## Alternative A
| Parameters | DV | T | RR | Env | Econ | S
0 | ('Anaerobic lagoon-A6', 'Anaerobic lagoon COD decay [fraction of retained COD]') |  |  | N | Y | N
1 | ('Anaerobic lagoon-A6', 'Anaerobic lagoon COD removal [fraction of total COD]') |  |  | N | Y | N
2 | ('Anaerobic lagoon-A6', 'Anaerobic lagoon N max decay [fraction of N removal]') |  |  | N | N | N
3 | ('Anaerobic lagoon-A6', 'Anaerobic lagoon n2 O EF decay [fraction of of degraded N emitted as N2O]') |  |  | N | N | N
4 | ('Anaerobic lagoon-A6', 'Anaerobic lagoon liner unit mass [kg/m2]') |  |  | N | Y | N
5 | ('Anaerobic lagoon-A6', 'Anaerobic lagoon sewer flow [m3/d]') |  |  | Y | Y | Y
6 | ('Crop application-A9', 'NH3 application loss [fraction of applied]') |  |  | Y | Y | Y
7 | ('Crop application-A9', 'Other application losses [fraction of applied]') |  |  | Y | Y | Y
8 | ('Excretion-A1', 'Exchange rate [UGX/USD]') |  |  | N | N | Y
9 | ('Excretion-A1', 'Excretion K cal [g K/1000 kcal]') |  |  | N | Y | Y
10 | ('Excretion-A1', 'Excretion K exc [fraction of intake]') |  |  | N | Y | Y
11 | ('Excretion-A1', 'Excretion K ur [fraction of total]') |  |  | N | N | N
12 | ('Excretion-A1', 'Excretion N exc [fraction of intake]') |  |  | N | Y | Y
13 | ('Excretion-A1', 'Excretion N fec nh3 [fraction of total N in feces]') |  |  | Y | Y | Y
14 | ('Excretion-A1', 'Excretion N prot [fraction]') |  |  | N | Y | Y
15 | ('Excretion-A1', 'Excretion N ur nh3 [fraction of total N in urine]') |  |  | Y | Y | Y
16 | ('Excretion-A1', 'Excretion N ur [fraction of total]') |  |  | Y | Y | Y
17 | ('Excretion-A1', 'Excretion P exc [fraction of intake]') |  |  | N | Y | Y
18 | ('Excretion-A1', 'Excretion P prot a [fraction]') |  |  | N | Y | Y
19 | ('Excretion-A1', 'Excretion P prot v [fraction]') |  |  | N | Y | Y
20 | ('Excretion-A1', 'Excretion P ur [fraction of total]') |  |  | N | N | N
21 | ('Excretion-A1', 'Excretion ca fec [g Ca/cap/d]') |  |  | N | N | N
22 | ('Excretion-A1', 'Excretion ca ur [g Ca/cap/d]') |  |  | N | N | N
23 | ('Excretion-A1', 'Excretion mg fec [g Mg/cap/d]') |  |  | N | N | N
24 | ('Excretion-A1', 'Excretion mg ur [g Mg/cap/d]') |  |  | N | N | N
25 | ('Excretion-A1', 'Excretion e cal [kcal/cap/d]') |  |  | N | Y | Y
26 | ('Excretion-A1', 'Excretion e exc [fraction of intake]') |  |  | N | Y | N
27 | ('Excretion-A1', 'Excretion e fec [fraction of total]') |  |  | N | N | N
28 | ('Excretion-A1', 'Excretion fec exc [g/cap/d]') |  |  | N | N | Y
29 | ('Excretion-A1', 'Excretion fec moi [fraction]') |  |  | N | N | Y
30 | ('Excretion-A1', 'Excretion p anim [g/cap/d]') |  |  | N | Y | Y
31 | ('Excretion-A1', 'Excretion p veg [g/cap/d]') |  |  | N | Y | Y
32 | ('Excretion-A1', 'Excretion ur exc [g/cap/d]') |  |  | N | N | Y
33 | ('Excretion-A1', 'Excretion ur moi [fraction]') |  |  | N | N | Y
34 | ('Excretion-A1', 'Household size [cap/household]') |  |  | N | Y | Y
35 | ('Excretion-A1', 'Toilet density [household/toilet]') |  |  | N | Y | Y
36 | ('Facultative lagoon-A7', 'Facultative lagoon COD decay [fraction of retained COD]') |  |  | N | Y | N
37 | ('Facultative lagoon-A7', 'Facultative lagoon COD removal [fraction of total COD]') |  |  | N | Y | N
38 | ('Facultative lagoon-A7', 'Facultative lagoon N max decay [fraction of N removal]') |  |  | Y | Y | Y
39 | ('Facultative lagoon-A7', 'Facultative lagoon P removal [fraction of P removal]') |  |  | Y | Y | Y
40 | ('Facultative lagoon-A7', 'Facultative lagoon n2 O EF decay [fraction of of degraded N emitted as N2O]') |  |  | N | Y | N
41 | ('Facultative lagoon-A7', 'Facultative lagoon liner unit mass [kg/m2]') |  |  | N | Y | N
42 | ('Facultative lagoon-A7', 'Facultative lagoon sewer flow [m3/d]') |  |  | Y | Y | Y
43 | ('LCA', 'Biogas item H ecosystem quality total CF [points/kg]') |  |  | N | N | N
44 | ('LCA', 'Biogas item H human health total CF [points/kg]') |  |  | N | N | N
45 | ('LCA', 'Biogas item H resources total CF [points/kg]') |  |  | N | N | N
46 | ('LCA', 'Brick H ecosystem quality total CF [points/kg]') |  |  | N | Y | N
47 | ('LCA', 'Brick H human health total CF [points/kg]') |  |  | N | Y | N
48 | ('LCA', 'Brick H resources total CF [points/kg]') |  |  | N | Y | N
49 | ('LCA', 'Cement H ecosystem quality total CF [points/kg]') |  |  | N | Y | N
50 | ('LCA', 'Cement H human health total CF [points/kg]') |  |  | N | Y | N
51 | ('LCA', 'Cement H resources total CF [points/kg]') |  |  | N | Y | N
52 | ('LCA', 'Concrete H ecosystem quality total CF [points/m3]') |  |  | N | Y | N
53 | ('LCA', 'Concrete H human health total CF [points/m3]') |  |  | N | Y | N
54 | ('LCA', 'Concrete H resources total CF [points/m3]') |  |  | N | Y | N
55 | ('LCA', 'E item H ecosystem quality total CF [points/kWh]') |  |  | N | N | N
56 | ('LCA', 'E item H human health total CF [points/kWh]') |  |  | N | Y | N
57 | ('LCA', 'E item H resources total CF [points/kWh]') |  |  | N | Y | N
58 | ('LCA', 'Excavation H ecosystem quality total CF [points/m3]') |  |  | N | N | N
59 | ('LCA', 'Excavation H human health total CF [points/m3]') |  |  | N | Y | N
60 | ('LCA', 'Excavation H resources total CF [points/m3]') |  |  | N | Y | N
61 | ('LCA', 'Gravel H ecosystem quality total CF [points/kg]') |  |  | N | Y | N
62 | ('LCA', 'Gravel H human health total CF [points/kg]') |  |  | N | Y | N
63 | ('LCA', 'Gravel H resources total CF [points/kg]') |  |  | N | Y | N
64 | ('LCA', 'K item H ecosystem quality total CF [points/kg]') |  |  | N | Y | N
65 | ('LCA', 'K item H human health total CF [points/kg]') |  |  | N | Y | N
66 | ('LCA', 'K item H resources total CF [points/kg]') |  |  | N | Y | N
67 | ('LCA', 'N item H ecosystem quality total CF [points/kg]') |  |  | N | Y | N
68 | ('LCA', 'N item H human health total CF [points/kg]') |  |  | N | Y | N
69 | ('LCA', 'N item H resources total CF [points/kg]') |  |  | N | Y | N
70 | ('LCA', 'P item H ecosystem quality total CF [points/kg]') |  |  | N | Y | N
71 | ('LCA', 'P item H human health total CF [points/kg]') |  |  | N | Y | N
72 | ('LCA', 'P item H resources total CF [points/kg]') |  |  | N | Y | N
73 | ('LCA', 'Plastic H ecosystem quality total CF [points/kg]') |  |  | N | N | N
74 | ('LCA', 'Plastic H human health total CF [points/kg]') |  |  | N | Y | N
75 | ('LCA', 'Plastic H resources total CF [points/kg]') |  |  | N | Y | N
76 | ('LCA', 'Sand H ecosystem quality total CF [points/kg]') |  |  | N | Y | N
77 | ('LCA', 'Sand H human health total CF [points/kg]') |  |  | N | Y | N
78 | ('LCA', 'Sand H resources total CF [points/kg]') |  |  | N | Y | N
79 | ('LCA', 'Stainless steel H ecosystem quality total CF [points/kg]') |  |  | N | N | N
80 | ('LCA', 'Stainless steel H human health total CF [points/kg]') |  |  | N | N | N
81 | ('LCA', 'Stainless steel H resources total CF [points/kg]') |  |  | N | N | N
82 | ('LCA', 'Stainless steel sheet H ecosystem quality total CF [points/kg]') |  |  | N | N | N
83 | ('LCA', 'Stainless steel sheet H human health total CF [points/kg]') |  |  | N | N | N
84 | ('LCA', 'Stainless steel sheet H resources total CF [points/kg]') |  |  | N | N | N
85 | ('LCA', 'Steel H ecosystem quality total CF [points/kg]') |  |  | N | Y | N
86 | ('LCA', 'Steel H human health total CF [points/kg]') |  |  | N | Y | N
87 | ('LCA', 'Steel H resources total CF [points/kg]') |  |  | N | Y | N
88 | ('LCA', 'Trucking H ecosystem quality total CF [points/tonne*km]') |  |  | N | N | N
89 | ('LCA', 'Trucking H human health total CF [points/tonne*km]') |  |  | N | N | N
90 | ('LCA', 'Trucking H resources total CF [points/tonne*km]') |  |  | N | N | N
91 | ('LCA', 'Wood H ecosystem quality total CF [points/m3]') |  |  | N | Y | N
92 | ('LCA', 'Wood H human health total CF [points/m3]') |  |  | N | Y | N
93 | ('LCA', 'Wood H resources total CF [points/m3]') |  |  | N | Y | N
94 | ('Pit latrine-A2', 'Brick density [kg/m3]') |  |  | N | N | N
95 | ('Pit latrine-A2', 'Exist sludge ppl [-]') |  |  | N | Y | Y
96 | ('Pit latrine-A2', 'Full degradation time [yr]') |  |  | Y | Y | Y
97 | ('Pit latrine-A2', 'Gravel density [kg/m3]') |  |  | N | N | N
98 | ('Pit latrine-A2', 'Log degradation [-]') |  |  | N | N | N
99 | ('Pit latrine-A2', 'Max ch4 emission [g CH4/g COD]') |  |  | N | Y | N
100 | ('Pit latrine-A2', 'N2 O EF decay [fraction of N emitted as N2O]') |  |  | N | Y | N
101 | ('Pit latrine-A2', 'Pit latrine COD max decay [fraction of oxygen demand removal]') |  |  | N | Y | Y
102 | ('Pit latrine-A2', 'Pit latrine K leaching [fraction of K input]') |  |  | Y | Y | Y
103 | ('Pit latrine-A2', 'Pit latrine N leaching [fraction of N input]') |  |  | Y | Y | Y
104 | ('Pit latrine-A2', 'Pit latrine N max decay [fraction of N removal after N leaching]') |  |  | Y | Y | Y
105 | ('Pit latrine-A2', 'Pit latrine N volatilization [fraction of N input]') |  |  | Y | Y | Y
106 | ('Pit latrine-A2', 'Pit latrine P leaching [fraction of P input]') |  |  | Y | Y | Y
107 | ('Pit latrine-A2', 'Pit latrine n2 O EF aq [fraction of N emitted as N2O]') |  |  | N | N | N
108 | ('Pit latrine-A2', 'Pit latrine capital cost [USD]') |  |  | N | N | Y
109 | ('Pit latrine-A2', 'Pit latrine cleansing water [kg/cap/hr]') |  |  | N | N | N
110 | ('Pit latrine-A2', 'Pit latrine desiccant V [m3/cap/hr]') |  |  | N | N | N
111 | ('Pit latrine-A2', 'Pit latrine desiccant rho [kg/m3]') |  |  | N | N | N
112 | ('Pit latrine-A2', 'Pit latrine emptying period [years]') |  |  | Y | Y | Y
113 | ('Pit latrine-A2', 'Pit latrine flushing water [kg/cap/hr]') |  |  | N | N | N
114 | ('Pit latrine-A2', 'Pit latrine operating cost [fraction of capital cost]') |  |  | N | N | Y
115 | ('Pit latrine-A2', 'Pit latrine sludge accum rate [L/cap/yr]') |  |  | N | Y | Y
116 | ('Pit latrine-A2', 'Pit latrine toilet paper [kg/cap/hr]') |  |  | N | N | Y
117 | ('Pit latrine-A2', 'Plastic density [kg/m2]') |  |  | N | N | N
118 | ('Pit latrine-A2', 'SS sheet density [kg/m2]') |  |  | N | N | N
119 | ('Pit latrine-A2', 'Sand density [kg/m3]') |  |  | N | N | N
120 | ('Pit latrine-A2', 'Sewer ppl [-]') |  |  | N | Y | Y
121 | ('Pit latrine-A2', 'Steel density [kg/m3]') |  |  | N | N | N
122 | ('Sedimentation tank-A5', 'Frac of settled COD [fraction]') |  |  | N | Y | N
123 | ('Sedimentation tank-A5', 'Frac of settled K [fraction]') |  |  | Y | Y | Y
124 | ('Sedimentation tank-A5', 'Frac of settled N [fraction]') |  |  | Y | Y | Y
125 | ('Sedimentation tank-A5', 'Frac of settled P [fraction]') |  |  | Y | Y | Y
126 | ('Sedimentation tank-A5', 'Frac of settled TS [fraction]') |  |  | N | N | N
127 | ('Sedimentation tank-A5', 'Frac of settled ca [fraction]') |  |  | N | N | N
128 | ('Sedimentation tank-A5', 'Frac of settled mg [fraction]') |  |  | N | N | N
129 | ('Sedimentation tank-A5', 'Sedimentation tank COD max decay [fraction of retained COD]') |  |  | N | Y | N
130 | ('Sedimentation tank-A5', 'Sedimentation tank N max decay [fraction of N removal]') |  |  | N | N | N
131 | ('Sedimentation tank-A5', 'Sedimentation tank n2 O EF decay [fraction of degraded N emitted as N2O]') |  |  | N | N | N
132 | ('Sedimentation tank-A5', 'Sedimentation tank concrete thickness [m]') |  |  | N | Y | N
133 | ('Sedimentation tank-A5', 'Sedimentation tank roof slope [degrees]') |  |  | N | Y | N
134 | ('Sedimentation tank-A5', 'Sedimentation tank roof unit mass [kg/m2]') |  |  | N | N | N
135 | ('Sedimentation tank-A5', 'Sedimentation tank tank L to W [length/width]') |  |  | N | Y | N
136 | ('Sedimentation tank-A5', 'Sedimentation tank tank W to H [width/height (average)]') |  |  | N | Y | N
137 | ('Sedimentation tank-A5', 'Sedimentation tank tau [days]') |  |  | N | Y | N
138 | ('Sedimentation tank-A5', 'Settled frac [fraction]') |  |  | N | N | N
139 | ('TEA', 'Discount rate [fraction]') |  |  | N | N | Y
140 | ('TEA', 'Electricity price [$/kWh]') |  |  | N | N | Y
141 | ('TEA', 'K fertilizer price [USD/kg K]') |  |  | N | N | Y
142 | ('TEA', 'N fertilizer price [USD/kg N]') |  |  | N | N | Y
143 | ('TEA', 'P fertilizer price [USD/kg P]') |  |  | N | N | Y
144 | ('TEA', 'Price factor [-]') |  |  | N | N | Y
145 | ('TEA', 'Staff salary [UGX]') |  |  | N | N | Y
146 | ('TEA/LCA', 'Plant lifetime [yr]') |  |  | N | N | Y
147 | ('Trucking-A3', 'Emptying fee [USD]') |  |  | N | N | Y
148 | ('Trucking-A3', 'Transportation distance [km]') |  |  | N | Y | N
149 | ('Trucking-A3', 'Transportation loss [fraction]') |  |  | Y | Y | Y
150 | ('Unplanted drying bed-A8', 'Drying bed COD max decay [fraction of total COD]') |  |  | N | Y | N
151 | ('Unplanted drying bed-A8', 'Drying bed N max decay [fraction of N removal]') |  |  | Y | Y | Y
152 | ('Unplanted drying bed-A8', 'Drying bed n2 O EF decay [fraction of degraded N emitted as N2O]') |  |  | N | N | N
153 | ('Unplanted drying bed-A8', 'Drying bed column H [m]') |  |  | N | Y | N
154 | ('Unplanted drying bed-A8', 'Drying bed column unit mass [kg/m]') |  |  | N | Y | N
155 | ('Unplanted drying bed-A8', 'Drying bed concrete thickness [m]') |  |  | N | Y | N
156 | ('Unplanted drying bed-A8', 'Drying bed cover slope [degrees]') |  |  | N | Y | N
157 | ('Unplanted drying bed-A8', 'Drying bed cover unit mass [kg/m2]') |  |  | N | Y | N
158 | ('Unplanted drying bed-A8', 'Drying bed tau [days]') |  |  | Y | Y | Y
159 | ('Unplanted drying bed-A8', 'Non storage bed H [m]') |  |  | N | Y | N
160 | ('Unplanted drying bed-A8', 'Sol frac [fraction]') |  |  | N | N | N
161 | ('Unplanted drying bed-A8', 'Storage bed H [m]') |  |  | N | Y | N

## Alternative B
| Parameters | DV | T | RR | Env | Econ | S
0 | ('Anaerobic baffled reactor-B5', 'Anaerobic baffled reactor COD removal [fraction of total COD]') |  |  | N | Y | Y
1 | ('Anaerobic baffled reactor-B5', 'Anaerobic baffled reactor N max decay [fraction of N removal]') |  |  | N | N | N
2 | ('Anaerobic baffled reactor-B5', 'Anaerobic baffled reactor N removal [fraction of N removed]') |  |  | N | N | N
3 | ('Anaerobic baffled reactor-B5', 'Anaerobic baffled reactor n2 O EF decay [fraction of degraded N emitted as N2O]') |  |  | N | N | N
4 | ('Anaerobic baffled reactor-B5', 'Anaerobic baffled reactor add concrete [fraction of total]') |  |  | N | Y | N
5 | ('Anaerobic baffled reactor-B5', 'Anaerobic baffled reactor concrete thickness [m]') |  |  | N | Y | N
6 | ('Anaerobic baffled reactor-B5', 'Anaerobic baffled reactor reactor H [m]') |  |  | N | Y | N
7 | ('Anaerobic baffled reactor-B5', 'Anaerobic baffled reactor tau [days]') |  |  | N | N | N
8 | ('Anaerobic baffled reactor-B5', 'Biogas energy [kJ/mol CH4]') |  |  | N | N | Y
9 | ('Biogas combustion-B14', 'Biogas loss ratio [fraction]') |  |  | N | Y | Y
10 | ('Crop application-B9', 'NH3 application loss [fraction of applied]') |  |  | Y | Y | Y
11 | ('Crop application-B9', 'Other application losses [fraction of applied]') |  |  | Y | Y | Y
12 | ('Excretion-B1', 'Exchange rate [UGX/USD]') |  |  | N | N | Y
13 | ('Excretion-B1', 'Excretion K cal [g K/1000 kcal]') |  |  | N | Y | Y
14 | ('Excretion-B1', 'Excretion K exc [fraction of intake]') |  |  | N | Y | Y
15 | ('Excretion-B1', 'Excretion K ur [fraction of total]') |  |  | N | N | N
16 | ('Excretion-B1', 'Excretion N exc [fraction of intake]') |  |  | N | Y | Y
17 | ('Excretion-B1', 'Excretion N fec nh3 [fraction of total N in feces]') |  |  | Y | Y | Y
18 | ('Excretion-B1', 'Excretion N prot [fraction]') |  |  | N | Y | Y
19 | ('Excretion-B1', 'Excretion N ur nh3 [fraction of total N in urine]') |  |  | Y | Y | Y
20 | ('Excretion-B1', 'Excretion N ur [fraction of total]') |  |  | Y | Y | Y
21 | ('Excretion-B1', 'Excretion P exc [fraction of intake]') |  |  | N | Y | Y
22 | ('Excretion-B1', 'Excretion P prot a [fraction]') |  |  | N | Y | Y
23 | ('Excretion-B1', 'Excretion P prot v [fraction]') |  |  | N | Y | Y
24 | ('Excretion-B1', 'Excretion P ur [fraction of total]') |  |  | N | N | N
25 | ('Excretion-B1', 'Excretion ca fec [g Ca/cap/d]') |  |  | N | N | Y
26 | ('Excretion-B1', 'Excretion ca ur [g Ca/cap/d]') |  |  | N | N | N
27 | ('Excretion-B1', 'Excretion mg fec [g Mg/cap/d]') |  |  | N | N | N
28 | ('Excretion-B1', 'Excretion mg ur [g Mg/cap/d]') |  |  | N | N | N
29 | ('Excretion-B1', 'Excretion e cal [kcal/cap/d]') |  |  | N | Y | Y
30 | ('Excretion-B1', 'Excretion e exc [fraction of intake]') |  |  | N | Y | Y
31 | ('Excretion-B1', 'Excretion e fec [fraction of total]') |  |  | N | N | N
32 | ('Excretion-B1', 'Excretion fec exc [g/cap/d]') |  |  | N | N | Y
33 | ('Excretion-B1', 'Excretion fec moi [fraction]') |  |  | N | N | Y
34 | ('Excretion-B1', 'Excretion p anim [g/cap/d]') |  |  | N | Y | Y
35 | ('Excretion-B1', 'Excretion p veg [g/cap/d]') |  |  | N | Y | Y
36 | ('Excretion-B1', 'Excretion ur exc [g/cap/d]') |  |  | N | N | Y
37 | ('Excretion-B1', 'Excretion ur moi [fraction]') |  |  | N | N | Y
38 | ('Excretion-B1', 'Household size [cap/household]') |  |  | N | Y | Y
39 | ('Excretion-B1', 'Toilet density [household/toilet]') |  |  | N | Y | Y
40 | ('LCA', 'Biogas item H ecosystem quality total CF [points/kg]') |  |  | N | N | N
41 | ('LCA', 'Biogas item H human health total CF [points/kg]') |  |  | N | Y | N
42 | ('LCA', 'Biogas item H resources total CF [points/kg]') |  |  | N | Y | N
43 | ('LCA', 'Brick H ecosystem quality total CF [points/kg]') |  |  | N | Y | Y
44 | ('LCA', 'Brick H human health total CF [points/kg]') |  |  | N | Y | N
45 | ('LCA', 'Brick H resources total CF [points/kg]') |  |  | N | Y | N
46 | ('LCA', 'Cement H ecosystem quality total CF [points/kg]') |  |  | N | Y | N
47 | ('LCA', 'Cement H human health total CF [points/kg]') |  |  | N | Y | N
48 | ('LCA', 'Cement H resources total CF [points/kg]') |  |  | N | Y | N
49 | ('LCA', 'Concrete H ecosystem quality total CF [points/m3]') |  |  | N | N | N
50 | ('LCA', 'Concrete H human health total CF [points/m3]') |  |  | N | Y | N
51 | ('LCA', 'Concrete H resources total CF [points/m3]') |  |  | N | Y | N
52 | ('LCA', 'E item H ecosystem quality total CF [points/kWh]') |  |  | N | N | N
53 | ('LCA', 'E item H human health total CF [points/kWh]') |  |  | N | Y | N
54 | ('LCA', 'E item H resources total CF [points/kWh]') |  |  | N | Y | N
55 | ('LCA', 'Excavation H ecosystem quality total CF [points/m3]') |  |  | N | N | N
56 | ('LCA', 'Excavation H human health total CF [points/m3]') |  |  | N | Y | N
57 | ('LCA', 'Excavation H resources total CF [points/m3]') |  |  | N | Y | N
58 | ('LCA', 'Gravel H ecosystem quality total CF [points/kg]') |  |  | N | Y | N
59 | ('LCA', 'Gravel H human health total CF [points/kg]') |  |  | N | Y | N
60 | ('LCA', 'Gravel H resources total CF [points/kg]') |  |  | N | Y | N
61 | ('LCA', 'K item H ecosystem quality total CF [points/kg]') |  |  | N | Y | N
62 | ('LCA', 'K item H human health total CF [points/kg]') |  |  | N | Y | N
63 | ('LCA', 'K item H resources total CF [points/kg]') |  |  | N | Y | N
64 | ('LCA', 'N item H ecosystem quality total CF [points/kg]') |  |  | N | Y | N
65 | ('LCA', 'N item H human health total CF [points/kg]') |  |  | N | Y | N
66 | ('LCA', 'N item H resources total CF [points/kg]') |  |  | N | Y | N
67 | ('LCA', 'P item H ecosystem quality total CF [points/kg]') |  |  | N | Y | N
68 | ('LCA', 'P item H human health total CF [points/kg]') |  |  | N | Y | N
69 | ('LCA', 'P item H resources total CF [points/kg]') |  |  | N | Y | N
70 | ('LCA', 'Plastic H ecosystem quality total CF [points/kg]') |  |  | N | N | N
71 | ('LCA', 'Plastic H human health total CF [points/kg]') |  |  | N | Y | N
72 | ('LCA', 'Plastic H resources total CF [points/kg]') |  |  | N | Y | N
73 | ('LCA', 'Sand H ecosystem quality total CF [points/kg]') |  |  | N | Y | N
74 | ('LCA', 'Sand H human health total CF [points/kg]') |  |  | N | Y | N
75 | ('LCA', 'Sand H resources total CF [points/kg]') |  |  | N | Y | N
76 | ('LCA', 'Stainless steel H ecosystem quality total CF [points/kg]') |  |  | N | N | N
77 | ('LCA', 'Stainless steel H human health total CF [points/kg]') |  |  | N | N | N
78 | ('LCA', 'Stainless steel H resources total CF [points/kg]') |  |  | N | N | N
79 | ('LCA', 'Stainless steel sheet H ecosystem quality total CF [points/kg]') |  |  | N | N | N
80 | ('LCA', 'Stainless steel sheet H human health total CF [points/kg]') |  |  | N | N | N
81 | ('LCA', 'Stainless steel sheet H resources total CF [points/kg]') |  |  | N | N | N
82 | ('LCA', 'Steel H ecosystem quality total CF [points/kg]') |  |  | N | Y | N
83 | ('LCA', 'Steel H human health total CF [points/kg]') |  |  | N | Y | N
84 | ('LCA', 'Steel H resources total CF [points/kg]') |  |  | N | Y | N
85 | ('LCA', 'Trucking H ecosystem quality total CF [points/tonne*km]') |  |  | N | N | N
86 | ('LCA', 'Trucking H human health total CF [points/tonne*km]') |  |  | N | N | N
87 | ('LCA', 'Trucking H resources total CF [points/tonne*km]') |  |  | N | N | N
88 | ('LCA', 'Wood H ecosystem quality total CF [points/m3]') |  |  | N | Y | N
89 | ('LCA', 'Wood H human health total CF [points/m3]') |  |  | N | Y | N
90 | ('LCA', 'Wood H resources total CF [points/m3]') |  |  | N | Y | N
91 | ('Liquid treatment bed-B7', 'Liquid treatment bed COD max decay [% of total COD]') |  |  | N | N | N
92 | ('Liquid treatment bed-B7', 'Liquid treatment bed N max decay [% N removal]') |  |  | N | N | N
93 | ('Liquid treatment bed-B7', 'Liquid treatment bed n2 O EF decay [% of degraded N emitted as N2O]') |  |  | N | N | N
94 | ('Liquid treatment bed-B7', 'Liquid treatment bed bed H [m]') |  |  | N | Y | N
95 | ('Liquid treatment bed-B7', 'Liquid treatment bed concrete thickness [m]') |  |  | N | Y | N
96 | ('Liquid treatment bed-B7', 'Liquid treatment bed tau [days]') |  |  | N | N | N
97 | ('Lumped WWTP cost-B4', 'Plant CAPEX [USD]') |  |  | N | N | Y
98 | ('Pit latrine-B2', 'Alt sludge ppl [-]') |  |  | N | Y | Y
99 | ('Pit latrine-B2', 'Brick density [kg/m3]') |  |  | N | N | N
100 | ('Pit latrine-B2', 'Full degradation time [yr]') |  |  | Y | Y | Y
101 | ('Pit latrine-B2', 'Gravel density [kg/m3]') |  |  | N | N | N
102 | ('Pit latrine-B2', 'Log degradation [-]') |  |  | N | N | N
103 | ('Pit latrine-B2', 'Max ch4 emission [g CH4/g COD]') |  |  | N | Y | Y
104 | ('Pit latrine-B2', 'N2 O EF decay [fraction of N emitted as N2O]') |  |  | N | Y | N
105 | ('Pit latrine-B2', 'Pit latrine COD max decay [fraction of oxygen demand removal]') |  |  | N | Y | Y
106 | ('Pit latrine-B2', 'Pit latrine K leaching [fraction of K input]') |  |  | Y | Y | Y
107 | ('Pit latrine-B2', 'Pit latrine N leaching [fraction of N input]') |  |  | Y | Y | Y
108 | ('Pit latrine-B2', 'Pit latrine N max decay [fraction of N removal after N leaching]') |  |  | Y | Y | Y
109 | ('Pit latrine-B2', 'Pit latrine N volatilization [fraction of N input]') |  |  | Y | Y | Y
110 | ('Pit latrine-B2', 'Pit latrine P leaching [fraction of P input]') |  |  | Y | Y | Y
111 | ('Pit latrine-B2', 'Pit latrine n2 O EF aq [fraction of N emitted as N2O]') |  |  | N | N | N
112 | ('Pit latrine-B2', 'Pit latrine capital cost [USD]') |  |  | N | N | Y
113 | ('Pit latrine-B2', 'Pit latrine cleansing water [kg/cap/hr]') |  |  | N | N | N
114 | ('Pit latrine-B2', 'Pit latrine desiccant V [m3/cap/hr]') |  |  | N | N | N
115 | ('Pit latrine-B2', 'Pit latrine desiccant rho [kg/m3]') |  |  | N | N | N
116 | ('Pit latrine-B2', 'Pit latrine emptying period [years]') |  |  | Y | Y | Y
117 | ('Pit latrine-B2', 'Pit latrine flushing water [kg/cap/hr]') |  |  | N | N | N
118 | ('Pit latrine-B2', 'Pit latrine operating cost [fraction of capital cost]') |  |  | N | N | Y
119 | ('Pit latrine-B2', 'Pit latrine sludge accum rate [L/cap/yr]') |  |  | N | Y | Y
120 | ('Pit latrine-B2', 'Pit latrine toilet paper [kg/cap/hr]') |  |  | N | N | Y
121 | ('Pit latrine-B2', 'Plastic density [kg/m2]') |  |  | N | N | N
122 | ('Pit latrine-B2', 'SS sheet density [kg/m2]') |  |  | N | N | N
123 | ('Pit latrine-B2', 'Sand density [kg/m3]') |  |  | N | N | N
124 | ('Pit latrine-B2', 'Steel density [kg/m3]') |  |  | N | N | N
125 | ('Planted drying bed-B8', 'Drying bed COD max decay [fraction of total COD]') |  |  | N | N | N
126 | ('Planted drying bed-B8', 'Drying bed N max decay [fraction of N removal]') |  |  | Y | Y | Y
127 | ('Planted drying bed-B8', 'Drying bed n2 O EF decay [fraction of degraded N emitted as N2O]') |  |  | N | N | N
128 | ('Planted drying bed-B8', 'Drying bed column H [m]') |  |  | N | N | N
129 | ('Planted drying bed-B8', 'Drying bed column unit mass [kg/m]') |  |  | N | N | N
130 | ('Planted drying bed-B8', 'Drying bed concrete thickness [m]') |  |  | N | Y | N
131 | ('Planted drying bed-B8', 'Drying bed cover slope [degrees]') |  |  | N | N | N
132 | ('Planted drying bed-B8', 'Drying bed cover unit mass [kg/m2]') |  |  | N | N | N
133 | ('Planted drying bed-B8', 'Drying bed tau [days]') |  |  | Y | Y | Y
134 | ('Planted drying bed-B8', 'Non storage bed H [m]') |  |  | N | N | N
135 | ('Planted drying bed-B8', 'Sol frac [fraction]') |  |  | N | N | N
136 | ('Planted drying bed-B8', 'Storage bed H [m]') |  |  | N | N | N
137 | ('Sludge separator-B6', 'Frac of settled COD [fraction]') |  |  | N | N | N
138 | ('Sludge separator-B6', 'Frac of settled K [fraction]') |  |  | Y | Y | Y
139 | ('Sludge separator-B6', 'Frac of settled N [fraction]') |  |  | Y | Y | Y
140 | ('Sludge separator-B6', 'Frac of settled P [fraction]') |  |  | Y | Y | Y
141 | ('Sludge separator-B6', 'Frac of settled TS [fraction]') |  |  | N | N | N
142 | ('Sludge separator-B6', 'Frac of settled ca [fraction]') |  |  | N | N | N
143 | ('Sludge separator-B6', 'Frac of settled mg [fraction]') |  |  | N | N | N
144 | ('Sludge separator-B6', 'Settled frac [fraction]') |  |  | N | N | N
145 | ('TEA', 'Discount rate [fraction]') |  |  | N | N | Y
146 | ('TEA', 'Electricity price [$/kWh]') |  |  | N | N | Y
147 | ('TEA', 'K fertilizer price [USD/kg K]') |  |  | N | N | Y
148 | ('TEA', 'Liquid petroleum gas price [UGX]') |  |  | N | N | Y
149 | ('TEA', 'N fertilizer price [USD/kg N]') |  |  | N | N | Y
150 | ('TEA', 'P fertilizer price [USD/kg P]') |  |  | N | N | Y
151 | ('TEA', 'Price factor [-]') |  |  | N | N | Y
152 | ('TEA', 'Unskilled staff num [-]') |  |  | N | N | Y
153 | ('TEA', 'Unskilled staff salary [USD]') |  |  | N | N | N
154 | ('TEA/LCA', 'Liquid petroleum gas energy [MJ/kg]') |  |  | N | N | Y
155 | ('TEA/LCA', 'Plant lifetime [yr]') |  |  | N | N | Y
156 | ('Trucking-B3', 'Emptying fee [USD]') |  |  | N | N | Y
157 | ('Trucking-B3', 'Transportation distance [km]') |  |  | N | Y | N
158 | ('Trucking-B3', 'Transportation loss [fraction]') |  |  | Y | Y | Y

## Alternative C
| Parameters | DV | T | RR | Env | Econ | S
0 | ('Anaerobic lagoon-C6', 'Anaerobic lagoon COD decay [fraction of retained COD]') |  |  | N | Y | N
1 | ('Anaerobic lagoon-C6', 'Anaerobic lagoon COD removal [fraction of total COD]') |  |  | N | Y | N
2 | ('Anaerobic lagoon-C6', 'Anaerobic lagoon N max decay [fraction of N removal]') |  |  | N | N | N
3 | ('Anaerobic lagoon-C6', 'Anaerobic lagoon n2 O EF decay [fraction of of degraded N emitted as N2O]') |  |  | N | N | N
4 | ('Anaerobic lagoon-C6', 'Anaerobic lagoon liner unit mass [kg/m2]') |  |  | N | Y | N
5 | ('Anaerobic lagoon-C6', 'Anaerobic lagoon sewer flow [m3/d]') |  |  | Y | Y | Y
6 | ('Crop application-C9', 'NH3 application loss [fraction of applied]') |  |  | Y | Y | Y
7 | ('Crop application-C9', 'Other application losses [fraction of applied]') |  |  | Y | Y | Y
8 | ('Excretion-C1', 'Exchange rate [UGX/USD]') |  |  | N | N | Y
9 | ('Excretion-C1', 'Excretion K cal [g K/1000 kcal]') |  |  | N | Y | Y
10 | ('Excretion-C1', 'Excretion K exc [fraction of intake]') |  |  | N | Y | Y
11 | ('Excretion-C1', 'Excretion K ur [fraction of total]') |  |  | Y | Y | Y
12 | ('Excretion-C1', 'Excretion N exc [fraction of intake]') |  |  | N | Y | Y
13 | ('Excretion-C1', 'Excretion N fec nh3 [fraction of total N in feces]') |  |  | N | N | Y
14 | ('Excretion-C1', 'Excretion N prot [fraction]') |  |  | N | Y | Y
15 | ('Excretion-C1', 'Excretion N ur nh3 [fraction of total N in urine]') |  |  | Y | Y | Y
16 | ('Excretion-C1', 'Excretion N ur [fraction of total]') |  |  | Y | Y | Y
17 | ('Excretion-C1', 'Excretion P exc [fraction of intake]') |  |  | Y | Y | Y
18 | ('Excretion-C1', 'Excretion P prot a [fraction]') |  |  | Y | Y | Y
19 | ('Excretion-C1', 'Excretion P prot v [fraction]') |  |  | Y | Y | Y
20 | ('Excretion-C1', 'Excretion P ur [fraction of total]') |  |  | Y | Y | Y
21 | ('Excretion-C1', 'Excretion ca fec [g Ca/cap/d]') |  |  | N | Y | Y
22 | ('Excretion-C1', 'Excretion ca ur [g Ca/cap/d]') |  |  | Y | Y | Y
23 | ('Excretion-C1', 'Excretion mg fec [g Mg/cap/d]') |  |  | N | Y | Y
24 | ('Excretion-C1', 'Excretion mg ur [g Mg/cap/d]') |  |  | N | N | N
25 | ('Excretion-C1', 'Excretion e cal [kcal/cap/d]') |  |  | N | Y | Y
26 | ('Excretion-C1', 'Excretion e exc [fraction of intake]') |  |  | N | Y | N
27 | ('Excretion-C1', 'Excretion e fec [fraction of total]') |  |  | N | Y | N
28 | ('Excretion-C1', 'Excretion fec exc [g/cap/d]') |  |  | N | Y | Y
29 | ('Excretion-C1', 'Excretion fec moi [fraction]') |  |  | N | Y | Y
30 | ('Excretion-C1', 'Excretion p anim [g/cap/d]') |  |  | Y | Y | Y
31 | ('Excretion-C1', 'Excretion p veg [g/cap/d]') |  |  | Y | Y | Y
32 | ('Excretion-C1', 'Excretion ur exc [g/cap/d]') |  |  | N | Y | Y
33 | ('Excretion-C1', 'Excretion ur moi [fraction]') |  |  | N | N | Y
34 | ('Excretion-C1', 'Household size [cap/household]') |  |  | N | Y | Y
35 | ('Excretion-C1', 'Toilet density [household/toilet]') |  |  | N | Y | Y
36 | ('Facultative lagoon-C7', 'Facultative lagoon COD decay [fraction of retained COD]') |  |  | N | N | N
37 | ('Facultative lagoon-C7', 'Facultative lagoon COD removal [fraction of total COD]') |  |  | N | N | N
38 | ('Facultative lagoon-C7', 'Facultative lagoon N max decay [fraction of N removal]') |  |  | Y | Y | Y
39 | ('Facultative lagoon-C7', 'Facultative lagoon P removal [fraction of P removal]') |  |  | Y | Y | Y
40 | ('Facultative lagoon-C7', 'Facultative lagoon n2 O EF decay [fraction of of degraded N emitted as N2O]') |  |  | N | Y | N
41 | ('Facultative lagoon-C7', 'Facultative lagoon liner unit mass [kg/m2]') |  |  | N | Y | N
42 | ('Facultative lagoon-C7', 'Facultative lagoon sewer flow [m3/d]') |  |  | Y | Y | Y
43 | ('LCA', 'Biogas item H ecosystem quality total CF [points/kg]') |  |  | N | N | N
44 | ('LCA', 'Biogas item H human health total CF [points/kg]') |  |  | N | N | N
45 | ('LCA', 'Biogas item H resources total CF [points/kg]') |  |  | N | N | N
46 | ('LCA', 'Brick H ecosystem quality total CF [points/kg]') |  |  | N | Y | N
47 | ('LCA', 'Brick H human health total CF [points/kg]') |  |  | N | Y | N
48 | ('LCA', 'Brick H resources total CF [points/kg]') |  |  | N | Y | N
49 | ('LCA', 'Cement H ecosystem quality total CF [points/kg]') |  |  | N | N | N
50 | ('LCA', 'Cement H human health total CF [points/kg]') |  |  | N | Y | N
51 | ('LCA', 'Cement H resources total CF [points/kg]') |  |  | N | Y | N
52 | ('LCA', 'Concrete H ecosystem quality total CF [points/m3]') |  |  | N | N | N
53 | ('LCA', 'Concrete H human health total CF [points/m3]') |  |  | N | Y | N
54 | ('LCA', 'Concrete H resources total CF [points/m3]') |  |  | N | Y | N
55 | ('LCA', 'E item H ecosystem quality total CF [points/kWh]') |  |  | N | N | N
56 | ('LCA', 'E item H human health total CF [points/kWh]') |  |  | N | Y | N
57 | ('LCA', 'E item H resources total CF [points/kWh]') |  |  | N | Y | N
58 | ('LCA', 'Excavation H ecosystem quality total CF [points/m3]') |  |  | N | N | N
59 | ('LCA', 'Excavation H human health total CF [points/m3]') |  |  | N | Y | N
60 | ('LCA', 'Excavation H resources total CF [points/m3]') |  |  | N | Y | N
61 | ('LCA', 'Gravel H ecosystem quality total CF [points/kg]') |  |  | N | N | N
62 | ('LCA', 'Gravel H human health total CF [points/kg]') |  |  | N | Y | N
63 | ('LCA', 'Gravel H resources total CF [points/kg]') |  |  | N | Y | N
64 | ('LCA', 'K item H ecosystem quality total CF [points/kg]') |  |  | N | Y | N
65 | ('LCA', 'K item H human health total CF [points/kg]') |  |  | N | Y | N
66 | ('LCA', 'K item H resources total CF [points/kg]') |  |  | N | Y | N
67 | ('LCA', 'N item H ecosystem quality total CF [points/kg]') |  |  | N | Y | N
68 | ('LCA', 'N item H human health total CF [points/kg]') |  |  | N | Y | N
69 | ('LCA', 'N item H resources total CF [points/kg]') |  |  | N | Y | N
70 | ('LCA', 'P item H ecosystem quality total CF [points/kg]') |  |  | N | Y | N
71 | ('LCA', 'P item H human health total CF [points/kg]') |  |  | N | Y | N
72 | ('LCA', 'P item H resources total CF [points/kg]') |  |  | N | Y | N
73 | ('LCA', 'Plastic H ecosystem quality total CF [points/kg]') |  |  | N | N | N
74 | ('LCA', 'Plastic H human health total CF [points/kg]') |  |  | N | Y | N
75 | ('LCA', 'Plastic H resources total CF [points/kg]') |  |  | N | Y | N
76 | ('LCA', 'Sand H ecosystem quality total CF [points/kg]') |  |  | N | Y | N
77 | ('LCA', 'Sand H human health total CF [points/kg]') |  |  | N | Y | N
78 | ('LCA', 'Sand H resources total CF [points/kg]') |  |  | N | Y | N
79 | ('LCA', 'Stainless steel H ecosystem quality total CF [points/kg]') |  |  | N | N | N
80 | ('LCA', 'Stainless steel H human health total CF [points/kg]') |  |  | N | N | N
81 | ('LCA', 'Stainless steel H resources total CF [points/kg]') |  |  | N | N | N
82 | ('LCA', 'Stainless steel sheet H ecosystem quality total CF [points/kg]') |  |  | N | N | N
83 | ('LCA', 'Stainless steel sheet H human health total CF [points/kg]') |  |  | N | Y | N
84 | ('LCA', 'Stainless steel sheet H resources total CF [points/kg]') |  |  | N | Y | N
85 | ('LCA', 'Steel H ecosystem quality total CF [points/kg]') |  |  | N | N | N
86 | ('LCA', 'Steel H human health total CF [points/kg]') |  |  | N | Y | N
87 | ('LCA', 'Steel H resources total CF [points/kg]') |  |  | N | Y | N
88 | ('LCA', 'Trucking H ecosystem quality total CF [points/tonne*km]') |  |  | N | N | N
89 | ('LCA', 'Trucking H human health total CF [points/tonne*km]') |  |  | N | N | N
90 | ('LCA', 'Trucking H resources total CF [points/tonne*km]') |  |  | N | N | N
91 | ('LCA', 'Wood H ecosystem quality total CF [points/m3]') |  |  | N | Y | N
92 | ('LCA', 'Wood H human health total CF [points/m3]') |  |  | N | Y | N
93 | ('LCA', 'Wood H resources total CF [points/m3]') |  |  | N | Y | N
94 | ('TEA', 'Discount rate [fraction]') |  |  | N | N | Y
95 | ('TEA', 'Electricity price [$/kWh]') |  |  | N | N | Y
96 | ('TEA', 'K fertilizer price [USD/kg K]') |  |  | N | N | Y
97 | ('TEA', 'N fertilizer price [USD/kg N]') |  |  | N | N | Y
98 | ('TEA', 'P fertilizer price [USD/kg P]') |  |  | N | N | Y
99 | ('TEA', 'Price factor [-]') |  |  | N | N | Y
100 | ('TEA', 'Staff salary [UGX]') |  |  | N | N | Y
101 | ('TEA/LCA', 'Plant lifetime [yr]') |  |  | N | N | Y
102 | ('Trucking-C3', 'Handcart fee [USD]') |  |  | N | N | N
103 | ('Trucking-C3', 'Transportation distance [km]') |  |  | N | Y | N
104 | ('Trucking-C3', 'Transportation loss [fraction]') |  |  | Y | Y | Y
105 | ('Trucking-C3', 'Truck fee [USD]') |  |  | N | N | N
106 | ('UDDT-C2', 'Brick density [kg/m3]') |  |  | N | N | N
107 | ('UDDT-C2', 'Desiccant ca content [fraction]') |  |  | N | N | N
108 | ('UDDT-C2', 'Desiccant mg content [fraction]') |  |  | N | N | N
109 | ('UDDT-C2', 'Desiccant density [kg/m3]') |  |  | N | N | Y
110 | ('UDDT-C2', 'Exist sludge ppl [-]') |  |  | N | Y | Y
111 | ('UDDT-C2', 'Full degradation time [yr]') |  |  | Y | Y | Y
112 | ('UDDT-C2', 'Gravel density [kg/m3]') |  |  | N | N | N
113 | ('UDDT-C2', 'Log degradation [-]') |  |  | N | N | N
114 | ('UDDT-C2', 'Max ch4 emission [g CH4/g COD]') |  |  | N | Y | N
115 | ('UDDT-C2', 'Plastic density [kg/m2]') |  |  | N | N | N
116 | ('UDDT-C2', 'SS sheet density [kg/m2]') |  |  | N | N | N
117 | ('UDDT-C2', 'Sand density [kg/m3]') |  |  | N | N | N
118 | ('UDDT-C2', 'Sewer ppl [-]') |  |  | N | Y | Y
119 | ('UDDT-C2', 'Steel density [kg/m3]') |  |  | N | N | N
120 | ('UDDT-C2', 'UDDT COD max decay [fraction of oxygen demand removal]') |  |  | N | Y | Y
121 | ('UDDT-C2', 'UDDT N max decay [fraction of N removal after N leaching]') |  |  | Y | Y | N
122 | ('UDDT-C2', 'UDDT N volatilization [fraction of total N]') |  |  | Y | Y | Y
123 | ('UDDT-C2', 'UDDT n2 O EF aq [fraction of N emitted as N2O]') |  |  | N | N | N
124 | ('UDDT-C2', 'UDDT n2 O EF decay [fraction of N emitted as N2O]') |  |  | N | N | N
125 | ('UDDT-C2', 'UDDT capital cost [USD]') |  |  | N | N | Y
126 | ('UDDT-C2', 'UDDT cleansing water [kg/cap/hr]') |  |  | N | N | N
127 | ('UDDT-C2', 'UDDT collection period [days]') |  |  | Y | Y | Y
128 | ('UDDT-C2', 'UDDT desiccant V [m3/cap/hr]') |  |  | N | Y | Y
129 | ('UDDT-C2', 'UDDT desiccant rho [kg/m3]') |  |  | N | Y | Y
130 | ('UDDT-C2', 'UDDT fec moi min [fraction]') |  |  | N | Y | Y
131 | ('UDDT-C2', 'UDDT fec moi red rate [1/d]') |  |  | N | Y | Y
132 | ('UDDT-C2', 'UDDT flushing water [kg/cap/hr]') |  |  | N | Y | Y
133 | ('UDDT-C2', 'UDDT log removal [log units]') |  |  | N | N | N
134 | ('UDDT-C2', 'UDDT operating cost [fraction of capital cost]') |  |  | N | N | Y
135 | ('UDDT-C2', 'UDDT prep sludge [fraction of total precipitate appearing as sludge that settles and can be removed]') |  |  | N | N | N
136 | ('UDDT-C2', 'UDDT struvite p ksp [-]') |  |  | N | N | N
137 | ('UDDT-C2', 'UDDT toilet paper [kg/cap/hr]') |  |  | N | Y | Y
138 | ('UDDT-C2', 'UDDT ur p H [pH units]') |  |  | N | N | N
139 | ('Unplanted drying bed-C8', 'Drying bed COD max decay [fraction of total COD]') |  |  | N | Y | N
140 | ('Unplanted drying bed-C8', 'Drying bed N max decay [fraction of N removal]') |  |  | Y | Y | Y
141 | ('Unplanted drying bed-C8', 'Drying bed n2 O EF decay [fraction of degraded N emitted as N2O]') |  |  | N | Y | N
142 | ('Unplanted drying bed-C8', 'Drying bed column H [m]') |  |  | N | Y | N
143 | ('Unplanted drying bed-C8', 'Drying bed column unit mass [kg/m]') |  |  | N | Y | N
144 | ('Unplanted drying bed-C8', 'Drying bed concrete thickness [m]') |  |  | N | Y | N
145 | ('Unplanted drying bed-C8', 'Drying bed cover slope [degrees]') |  |  | N | Y | N
146 | ('Unplanted drying bed-C8', 'Drying bed cover unit mass [kg/m2]') |  |  | N | Y | N
147 | ('Unplanted drying bed-C8', 'Drying bed tau [days]') |  |  | Y | Y | Y
148 | ('Unplanted drying bed-C8', 'Non storage bed H [m]') |  |  | N | Y | N
149 | ('Unplanted drying bed-C8', 'Sol frac [fraction]') |  |  | N | N | N
150 | ('Unplanted drying bed-C8', 'Storage bed H [m]') |  |  | N | Y | N