## Alternative A
| Parameters | DV | T | RR | Env | Econ | S
0 | ('Anaerobic lagoon-A6', 'Anaerobic lagoon COD decay [fraction of retained COD]')
1 | ('Anaerobic lagoon-A6', 'Anaerobic lagoon COD removal [fraction of total COD]')
2 | ('Anaerobic lagoon-A6', 'Anaerobic lagoon N max decay [fraction of N removal]')
3 | ('Anaerobic lagoon-A6', 'Anaerobic lagoon n2 O EF decay [fraction of of degraded N emitted as N2O]')
4 | ('Anaerobic lagoon-A6', 'Anaerobic lagoon liner unit mass [kg/m2]')
5 | ('Anaerobic lagoon-A6', 'Anaerobic lagoon sewer flow [m3/d]')
6 | ('Crop application-A9', 'NH3 application loss [fraction of applied]')
7 | ('Crop application-A9', 'Other application losses [fraction of applied]')
8 | ('Excretion-A1', 'Exchange rate [UGX/USD]')
9 | ('Excretion-A1', 'Excretion K cal [g K/1000 kcal]')
10 | ('Excretion-A1', 'Excretion K exc [fraction of intake]')
11 | ('Excretion-A1', 'Excretion K ur [fraction of total]')
12 | ('Excretion-A1', 'Excretion N exc [fraction of intake]')
13 | ('Excretion-A1', 'Excretion N fec nh3 [fraction of total N in feces]')
14 | ('Excretion-A1', 'Excretion N prot [fraction]')
15 | ('Excretion-A1', 'Excretion N ur nh3 [fraction of total N in urine]')
16 | ('Excretion-A1', 'Excretion N ur [fraction of total]')
17 | ('Excretion-A1', 'Excretion P exc [fraction of intake]')
18 | ('Excretion-A1', 'Excretion P prot a [fraction]')
19 | ('Excretion-A1', 'Excretion P prot v [fraction]')
20 | ('Excretion-A1', 'Excretion P ur [fraction of total]')
21 | ('Excretion-A1', 'Excretion ca fec [g Ca/cap/d]')
22 | ('Excretion-A1', 'Excretion ca ur [g Ca/cap/d]')
23 | ('Excretion-A1', 'Excretion mg fec [g Mg/cap/d]')
24 | ('Excretion-A1', 'Excretion mg ur [g Mg/cap/d]')
25 | ('Excretion-A1', 'Excretion e cal [kcal/cap/d]')
26 | ('Excretion-A1', 'Excretion e exc [fraction of intake]')
27 | ('Excretion-A1', 'Excretion e fec [fraction of total]')
28 | ('Excretion-A1', 'Excretion fec exc [g/cap/d]')
29 | ('Excretion-A1', 'Excretion fec moi [fraction]')
30 | ('Excretion-A1', 'Excretion p anim [g/cap/d]')
31 | ('Excretion-A1', 'Excretion p veg [g/cap/d]')
32 | ('Excretion-A1', 'Excretion ur exc [g/cap/d]')
33 | ('Excretion-A1', 'Excretion ur moi [fraction]')
34 | ('Excretion-A1', 'Household size [cap/household]')
35 | ('Excretion-A1', 'Toilet density [household/toilet]')
36 | ('Facultative lagoon-A7', 'Facultative lagoon COD decay [fraction of retained COD]')
37 | ('Facultative lagoon-A7', 'Facultative lagoon COD removal [fraction of total COD]')
38 | ('Facultative lagoon-A7', 'Facultative lagoon N max decay [fraction of N removal]')
39 | ('Facultative lagoon-A7', 'Facultative lagoon P removal [fraction of P removal]')
40 | ('Facultative lagoon-A7', 'Facultative lagoon n2 O EF decay [fraction of of degraded N emitted as N2O]')
41 | ('Facultative lagoon-A7', 'Facultative lagoon liner unit mass [kg/m2]')
42 | ('Facultative lagoon-A7', 'Facultative lagoon sewer flow [m3/d]')
43 | ('LCA', 'Biogas item H ecosystem quality total CF [points/kg]')
44 | ('LCA', 'Biogas item H human health total CF [points/kg]')
45 | ('LCA', 'Biogas item H resources total CF [points/kg]')
46 | ('LCA', 'Brick H ecosystem quality total CF [points/kg]')
47 | ('LCA', 'Brick H human health total CF [points/kg]')
48 | ('LCA', 'Brick H resources total CF [points/kg]')
49 | ('LCA', 'Cement H ecosystem quality total CF [points/kg]')
50 | ('LCA', 'Cement H human health total CF [points/kg]')
51 | ('LCA', 'Cement H resources total CF [points/kg]')
52 | ('LCA', 'Concrete H ecosystem quality total CF [points/m3]')
53 | ('LCA', 'Concrete H human health total CF [points/m3]')
54 | ('LCA', 'Concrete H resources total CF [points/m3]')
55 | ('LCA', 'E item H ecosystem quality total CF [points/kWh]')
56 | ('LCA', 'E item H human health total CF [points/kWh]')
57 | ('LCA', 'E item H resources total CF [points/kWh]')
58 | ('LCA', 'Excavation H ecosystem quality total CF [points/m3]')
59 | ('LCA', 'Excavation H human health total CF [points/m3]')
60 | ('LCA', 'Excavation H resources total CF [points/m3]')
61 | ('LCA', 'Gravel H ecosystem quality total CF [points/kg]')
62 | ('LCA', 'Gravel H human health total CF [points/kg]')
63 | ('LCA', 'Gravel H resources total CF [points/kg]')
64 | ('LCA', 'K item H ecosystem quality total CF [points/kg]')
65 | ('LCA', 'K item H human health total CF [points/kg]')
66 | ('LCA', 'K item H resources total CF [points/kg]')
67 | ('LCA', 'N item H ecosystem quality total CF [points/kg]')
68 | ('LCA', 'N item H human health total CF [points/kg]')
69 | ('LCA', 'N item H resources total CF [points/kg]')
70 | ('LCA', 'P item H ecosystem quality total CF [points/kg]')
71 | ('LCA', 'P item H human health total CF [points/kg]')
72 | ('LCA', 'P item H resources total CF [points/kg]')
73 | ('LCA', 'Plastic H ecosystem quality total CF [points/kg]')
74 | ('LCA', 'Plastic H human health total CF [points/kg]')
75 | ('LCA', 'Plastic H resources total CF [points/kg]')
76 | ('LCA', 'Sand H ecosystem quality total CF [points/kg]')
77 | ('LCA', 'Sand H human health total CF [points/kg]')
78 | ('LCA', 'Sand H resources total CF [points/kg]')
79 | ('LCA', 'Stainless steel H ecosystem quality total CF [points/kg]')
80 | ('LCA', 'Stainless steel H human health total CF [points/kg]')
81 | ('LCA', 'Stainless steel H resources total CF [points/kg]')
82 | ('LCA', 'Stainless steel sheet H ecosystem quality total CF [points/kg]')
83 | ('LCA', 'Stainless steel sheet H human health total CF [points/kg]')
84 | ('LCA', 'Stainless steel sheet H resources total CF [points/kg]')
85 | ('LCA', 'Steel H ecosystem quality total CF [points/kg]')
86 | ('LCA', 'Steel H human health total CF [points/kg]')
87 | ('LCA', 'Steel H resources total CF [points/kg]')
88 | ('LCA', 'Trucking H ecosystem quality total CF [points/tonne*km]')
89 | ('LCA', 'Trucking H human health total CF [points/tonne*km]')
90 | ('LCA', 'Trucking H resources total CF [points/tonne*km]')
91 | ('LCA', 'Wood H ecosystem quality total CF [points/m3]')
92 | ('LCA', 'Wood H human health total CF [points/m3]')
93 | ('LCA', 'Wood H resources total CF [points/m3]')
94 | ('Pit latrine-A2', 'Brick density [kg/m3]')
95 | ('Pit latrine-A2', 'Exist sludge ppl [-]')
96 | ('Pit latrine-A2', 'Full degradation time [yr]')
97 | ('Pit latrine-A2', 'Gravel density [kg/m3]')
98 | ('Pit latrine-A2', 'Log degradation [-]')
99 | ('Pit latrine-A2', 'Max ch4 emission [g CH4/g COD]')
100 | ('Pit latrine-A2', 'N2 O EF decay [fraction of N emitted as N2O]')
101 | ('Pit latrine-A2', 'Pit latrine COD max decay [fraction of oxygen demand removal]')
102 | ('Pit latrine-A2', 'Pit latrine K leaching [fraction of K input]')
103 | ('Pit latrine-A2', 'Pit latrine N leaching [fraction of N input]')
104 | ('Pit latrine-A2', 'Pit latrine N max decay [fraction of N removal after N leaching]')
105 | ('Pit latrine-A2', 'Pit latrine N volatilization [fraction of N input]')
106 | ('Pit latrine-A2', 'Pit latrine P leaching [fraction of P input]')
107 | ('Pit latrine-A2', 'Pit latrine n2 O EF aq [fraction of N emitted as N2O]')
108 | ('Pit latrine-A2', 'Pit latrine capital cost [USD]')
109 | ('Pit latrine-A2', 'Pit latrine cleansing water [kg/cap/hr]')
110 | ('Pit latrine-A2', 'Pit latrine desiccant V [m3/cap/hr]')
111 | ('Pit latrine-A2', 'Pit latrine desiccant rho [kg/m3]')
112 | ('Pit latrine-A2', 'Pit latrine emptying period [years]')
113 | ('Pit latrine-A2', 'Pit latrine flushing water [kg/cap/hr]')
114 | ('Pit latrine-A2', 'Pit latrine operating cost [fraction of capital cost]')
115 | ('Pit latrine-A2', 'Pit latrine sludge accum rate [L/cap/yr]')
116 | ('Pit latrine-A2', 'Pit latrine toilet paper [kg/cap/hr]')
117 | ('Pit latrine-A2', 'Plastic density [kg/m2]')
118 | ('Pit latrine-A2', 'SS sheet density [kg/m2]')
119 | ('Pit latrine-A2', 'Sand density [kg/m3]')
120 | ('Pit latrine-A2', 'Sewer ppl [-]')
121 | ('Pit latrine-A2', 'Steel density [kg/m3]')
122 | ('Sedimentation tank-A5', 'Frac of settled COD [fraction]')
123 | ('Sedimentation tank-A5', 'Frac of settled K [fraction]')
124 | ('Sedimentation tank-A5', 'Frac of settled N [fraction]')
125 | ('Sedimentation tank-A5', 'Frac of settled P [fraction]')
126 | ('Sedimentation tank-A5', 'Frac of settled TS [fraction]')
127 | ('Sedimentation tank-A5', 'Frac of settled ca [fraction]')
128 | ('Sedimentation tank-A5', 'Frac of settled mg [fraction]')
129 | ('Sedimentation tank-A5', 'Sedimentation tank COD max decay [fraction of retained COD]')
130 | ('Sedimentation tank-A5', 'Sedimentation tank N max decay [fraction of N removal]')
131 | ('Sedimentation tank-A5', 'Sedimentation tank n2 O EF decay [fraction of degraded N emitted as N2O]')
132 | ('Sedimentation tank-A5', 'Sedimentation tank concrete thickness [m]')
133 | ('Sedimentation tank-A5', 'Sedimentation tank roof slope [degrees]')
134 | ('Sedimentation tank-A5', 'Sedimentation tank roof unit mass [kg/m2]')
135 | ('Sedimentation tank-A5', 'Sedimentation tank tank L to W [length/width]')
136 | ('Sedimentation tank-A5', 'Sedimentation tank tank W to H [width/height (average)]')
137 | ('Sedimentation tank-A5', 'Sedimentation tank tau [days]')
138 | ('Sedimentation tank-A5', 'Settled frac [fraction]')
139 | ('TEA', 'Discount rate [fraction]')
140 | ('TEA', 'Electricity price [$/kWh]')
141 | ('TEA', 'K fertilizer price [USD/kg K]')
142 | ('TEA', 'N fertilizer price [USD/kg N]')
143 | ('TEA', 'P fertilizer price [USD/kg P]')
144 | ('TEA', 'Price factor [-]')
145 | ('TEA', 'Staff salary [UGX]')
146 | ('TEA/LCA', 'Plant lifetime [yr]')
147 | ('Trucking-A3', 'Emptying fee [USD]')
148 | ('Trucking-A3', 'Transportation distance [km]')
149 | ('Trucking-A3', 'Transportation loss [fraction]')
150 | ('Unplanted drying bed-A8', 'Drying bed COD max decay [fraction of total COD]')
151 | ('Unplanted drying bed-A8', 'Drying bed N max decay [fraction of N removal]')
152 | ('Unplanted drying bed-A8', 'Drying bed n2 O EF decay [fraction of degraded N emitted as N2O]')
153 | ('Unplanted drying bed-A8', 'Drying bed column H [m]')
154 | ('Unplanted drying bed-A8', 'Drying bed column unit mass [kg/m]')
155 | ('Unplanted drying bed-A8', 'Drying bed concrete thickness [m]')
156 | ('Unplanted drying bed-A8', 'Drying bed cover slope [degrees]')
157 | ('Unplanted drying bed-A8', 'Drying bed cover unit mass [kg/m2]')
158 | ('Unplanted drying bed-A8', 'Drying bed tau [days]')
159 | ('Unplanted drying bed-A8', 'Non storage bed H [m]')
160 | ('Unplanted drying bed-A8', 'Sol frac [fraction]')
161 | ('Unplanted drying bed-A8', 'Storage bed H [m]')

## Alternative B
| Parameters | DV | T | RR | Env | Econ | S
0 | ('Anaerobic baffled reactor-B5', 'Anaerobic baffled reactor COD removal [fraction of total COD]')
1 | ('Anaerobic baffled reactor-B5', 'Anaerobic baffled reactor N max decay [fraction of N removal]')
2 | ('Anaerobic baffled reactor-B5', 'Anaerobic baffled reactor N removal [fraction of N removed]')
3 | ('Anaerobic baffled reactor-B5', 'Anaerobic baffled reactor n2 O EF decay [fraction of degraded N emitted as N2O]')
4 | ('Anaerobic baffled reactor-B5', 'Anaerobic baffled reactor add concrete [fraction of total]')
5 | ('Anaerobic baffled reactor-B5', 'Anaerobic baffled reactor concrete thickness [m]')
6 | ('Anaerobic baffled reactor-B5', 'Anaerobic baffled reactor reactor H [m]')
7 | ('Anaerobic baffled reactor-B5', 'Anaerobic baffled reactor tau [days]')
8 | ('Anaerobic baffled reactor-B5', 'Biogas energy [kJ/mol CH4]')
9 | ('Biogas combustion-B14', 'Biogas loss ratio [fraction]')
10 | ('Crop application-B9', 'NH3 application loss [fraction of applied]')
11 | ('Crop application-B9', 'Other application losses [fraction of applied]')
12 | ('Excretion-B1', 'Exchange rate [UGX/USD]')
13 | ('Excretion-B1', 'Excretion K cal [g K/1000 kcal]')
14 | ('Excretion-B1', 'Excretion K exc [fraction of intake]')
15 | ('Excretion-B1', 'Excretion K ur [fraction of total]')
16 | ('Excretion-B1', 'Excretion N exc [fraction of intake]')
17 | ('Excretion-B1', 'Excretion N fec nh3 [fraction of total N in feces]')
18 | ('Excretion-B1', 'Excretion N prot [fraction]')
19 | ('Excretion-B1', 'Excretion N ur nh3 [fraction of total N in urine]')
20 | ('Excretion-B1', 'Excretion N ur [fraction of total]')
21 | ('Excretion-B1', 'Excretion P exc [fraction of intake]')
22 | ('Excretion-B1', 'Excretion P prot a [fraction]')
23 | ('Excretion-B1', 'Excretion P prot v [fraction]')
24 | ('Excretion-B1', 'Excretion P ur [fraction of total]')
25 | ('Excretion-B1', 'Excretion ca fec [g Ca/cap/d]')
26 | ('Excretion-B1', 'Excretion ca ur [g Ca/cap/d]')
27 | ('Excretion-B1', 'Excretion mg fec [g Mg/cap/d]')
28 | ('Excretion-B1', 'Excretion mg ur [g Mg/cap/d]')
29 | ('Excretion-B1', 'Excretion e cal [kcal/cap/d]')
30 | ('Excretion-B1', 'Excretion e exc [fraction of intake]')
31 | ('Excretion-B1', 'Excretion e fec [fraction of total]')
32 | ('Excretion-B1', 'Excretion fec exc [g/cap/d]')
33 | ('Excretion-B1', 'Excretion fec moi [fraction]')
34 | ('Excretion-B1', 'Excretion p anim [g/cap/d]')
35 | ('Excretion-B1', 'Excretion p veg [g/cap/d]')
36 | ('Excretion-B1', 'Excretion ur exc [g/cap/d]')
37 | ('Excretion-B1', 'Excretion ur moi [fraction]')
38 | ('Excretion-B1', 'Household size [cap/household]')
39 | ('Excretion-B1', 'Toilet density [household/toilet]')
40 | ('LCA', 'Biogas item H ecosystem quality total CF [points/kg]')
41 | ('LCA', 'Biogas item H human health total CF [points/kg]')
42 | ('LCA', 'Biogas item H resources total CF [points/kg]')
43 | ('LCA', 'Brick H ecosystem quality total CF [points/kg]')
44 | ('LCA', 'Brick H human health total CF [points/kg]')
45 | ('LCA', 'Brick H resources total CF [points/kg]')
46 | ('LCA', 'Cement H ecosystem quality total CF [points/kg]')
47 | ('LCA', 'Cement H human health total CF [points/kg]')
48 | ('LCA', 'Cement H resources total CF [points/kg]')
49 | ('LCA', 'Concrete H ecosystem quality total CF [points/m3]')
50 | ('LCA', 'Concrete H human health total CF [points/m3]')
51 | ('LCA', 'Concrete H resources total CF [points/m3]')
52 | ('LCA', 'E item H ecosystem quality total CF [points/kWh]')
53 | ('LCA', 'E item H human health total CF [points/kWh]')
54 | ('LCA', 'E item H resources total CF [points/kWh]')
55 | ('LCA', 'Excavation H ecosystem quality total CF [points/m3]')
56 | ('LCA', 'Excavation H human health total CF [points/m3]')
57 | ('LCA', 'Excavation H resources total CF [points/m3]')
58 | ('LCA', 'Gravel H ecosystem quality total CF [points/kg]')
59 | ('LCA', 'Gravel H human health total CF [points/kg]')
60 | ('LCA', 'Gravel H resources total CF [points/kg]')
61 | ('LCA', 'K item H ecosystem quality total CF [points/kg]')
62 | ('LCA', 'K item H human health total CF [points/kg]')
63 | ('LCA', 'K item H resources total CF [points/kg]')
64 | ('LCA', 'N item H ecosystem quality total CF [points/kg]')
65 | ('LCA', 'N item H human health total CF [points/kg]')
66 | ('LCA', 'N item H resources total CF [points/kg]')
67 | ('LCA', 'P item H ecosystem quality total CF [points/kg]')
68 | ('LCA', 'P item H human health total CF [points/kg]')
69 | ('LCA', 'P item H resources total CF [points/kg]')
70 | ('LCA', 'Plastic H ecosystem quality total CF [points/kg]')
71 | ('LCA', 'Plastic H human health total CF [points/kg]')
72 | ('LCA', 'Plastic H resources total CF [points/kg]')
73 | ('LCA', 'Sand H ecosystem quality total CF [points/kg]')
74 | ('LCA', 'Sand H human health total CF [points/kg]')
75 | ('LCA', 'Sand H resources total CF [points/kg]')
76 | ('LCA', 'Stainless steel H ecosystem quality total CF [points/kg]')
77 | ('LCA', 'Stainless steel H human health total CF [points/kg]')
78 | ('LCA', 'Stainless steel H resources total CF [points/kg]')
79 | ('LCA', 'Stainless steel sheet H ecosystem quality total CF [points/kg]')
80 | ('LCA', 'Stainless steel sheet H human health total CF [points/kg]')
81 | ('LCA', 'Stainless steel sheet H resources total CF [points/kg]')
82 | ('LCA', 'Steel H ecosystem quality total CF [points/kg]')
83 | ('LCA', 'Steel H human health total CF [points/kg]')
84 | ('LCA', 'Steel H resources total CF [points/kg]')
85 | ('LCA', 'Trucking H ecosystem quality total CF [points/tonne*km]')
86 | ('LCA', 'Trucking H human health total CF [points/tonne*km]')
87 | ('LCA', 'Trucking H resources total CF [points/tonne*km]')
88 | ('LCA', 'Wood H ecosystem quality total CF [points/m3]')
89 | ('LCA', 'Wood H human health total CF [points/m3]')
90 | ('LCA', 'Wood H resources total CF [points/m3]')
91 | ('Liquid treatment bed-B7', 'Liquid treatment bed COD max decay [% of total COD]')
92 | ('Liquid treatment bed-B7', 'Liquid treatment bed N max decay [% N removal]')
93 | ('Liquid treatment bed-B7', 'Liquid treatment bed n2 O EF decay [% of degraded N emitted as N2O]')
94 | ('Liquid treatment bed-B7', 'Liquid treatment bed bed H [m]')
95 | ('Liquid treatment bed-B7', 'Liquid treatment bed concrete thickness [m]')
96 | ('Liquid treatment bed-B7', 'Liquid treatment bed tau [days]')
97 | ('Lumped WWTP cost-B4', 'Plant CAPEX [USD]')
98 | ('Pit latrine-B2', 'Alt sludge ppl [-]')
99 | ('Pit latrine-B2', 'Brick density [kg/m3]')
100 | ('Pit latrine-B2', 'Full degradation time [yr]')
101 | ('Pit latrine-B2', 'Gravel density [kg/m3]')
102 | ('Pit latrine-B2', 'Log degradation [-]')
103 | ('Pit latrine-B2', 'Max ch4 emission [g CH4/g COD]')
104 | ('Pit latrine-B2', 'N2 O EF decay [fraction of N emitted as N2O]')
105 | ('Pit latrine-B2', 'Pit latrine COD max decay [fraction of oxygen demand removal]')
106 | ('Pit latrine-B2', 'Pit latrine K leaching [fraction of K input]')
107 | ('Pit latrine-B2', 'Pit latrine N leaching [fraction of N input]')
108 | ('Pit latrine-B2', 'Pit latrine N max decay [fraction of N removal after N leaching]')
109 | ('Pit latrine-B2', 'Pit latrine N volatilization [fraction of N input]')
110 | ('Pit latrine-B2', 'Pit latrine P leaching [fraction of P input]')
111 | ('Pit latrine-B2', 'Pit latrine n2 O EF aq [fraction of N emitted as N2O]')
112 | ('Pit latrine-B2', 'Pit latrine capital cost [USD]')
113 | ('Pit latrine-B2', 'Pit latrine cleansing water [kg/cap/hr]')
114 | ('Pit latrine-B2', 'Pit latrine desiccant V [m3/cap/hr]')
115 | ('Pit latrine-B2', 'Pit latrine desiccant rho [kg/m3]')
116 | ('Pit latrine-B2', 'Pit latrine emptying period [years]')
117 | ('Pit latrine-B2', 'Pit latrine flushing water [kg/cap/hr]')
118 | ('Pit latrine-B2', 'Pit latrine operating cost [fraction of capital cost]')
119 | ('Pit latrine-B2', 'Pit latrine sludge accum rate [L/cap/yr]')
120 | ('Pit latrine-B2', 'Pit latrine toilet paper [kg/cap/hr]')
121 | ('Pit latrine-B2', 'Plastic density [kg/m2]')
122 | ('Pit latrine-B2', 'SS sheet density [kg/m2]')
123 | ('Pit latrine-B2', 'Sand density [kg/m3]')
124 | ('Pit latrine-B2', 'Steel density [kg/m3]')
125 | ('Planted drying bed-B8', 'Drying bed COD max decay [fraction of total COD]')
126 | ('Planted drying bed-B8', 'Drying bed N max decay [fraction of N removal]')
127 | ('Planted drying bed-B8', 'Drying bed n2 O EF decay [fraction of degraded N emitted as N2O]')
128 | ('Planted drying bed-B8', 'Drying bed column H [m]')
129 | ('Planted drying bed-B8', 'Drying bed column unit mass [kg/m]')
130 | ('Planted drying bed-B8', 'Drying bed concrete thickness [m]')
131 | ('Planted drying bed-B8', 'Drying bed cover slope [degrees]')
132 | ('Planted drying bed-B8', 'Drying bed cover unit mass [kg/m2]')
133 | ('Planted drying bed-B8', 'Drying bed tau [days]')
134 | ('Planted drying bed-B8', 'Non storage bed H [m]')
135 | ('Planted drying bed-B8', 'Sol frac [fraction]')
136 | ('Planted drying bed-B8', 'Storage bed H [m]')
137 | ('Sludge separator-B6', 'Frac of settled COD [fraction]')
138 | ('Sludge separator-B6', 'Frac of settled K [fraction]')
139 | ('Sludge separator-B6', 'Frac of settled N [fraction]')
140 | ('Sludge separator-B6', 'Frac of settled P [fraction]')
141 | ('Sludge separator-B6', 'Frac of settled TS [fraction]')
142 | ('Sludge separator-B6', 'Frac of settled ca [fraction]')
143 | ('Sludge separator-B6', 'Frac of settled mg [fraction]')
144 | ('Sludge separator-B6', 'Settled frac [fraction]')
145 | ('TEA', 'Discount rate [fraction]')
146 | ('TEA', 'Electricity price [$/kWh]')
147 | ('TEA', 'K fertilizer price [USD/kg K]')
148 | ('TEA', 'Liquid petroleum gas price [UGX]')
149 | ('TEA', 'N fertilizer price [USD/kg N]')
150 | ('TEA', 'P fertilizer price [USD/kg P]')
151 | ('TEA', 'Price factor [-]')
152 | ('TEA', 'Unskilled staff num [-]')
153 | ('TEA', 'Unskilled staff salary [USD]')
154 | ('TEA/LCA', 'Liquid petroleum gas energy [MJ/kg]')
155 | ('TEA/LCA', 'Plant lifetime [yr]')
156 | ('Trucking-B3', 'Emptying fee [USD]')
157 | ('Trucking-B3', 'Transportation distance [km]')
158 | ('Trucking-B3', 'Transportation loss [fraction]')

## Alternative C
| Parameters | DV | T | RR | Env | Econ | S
0 | ('Anaerobic lagoon-C6', 'Anaerobic lagoon COD decay [fraction of retained COD]')
1 | ('Anaerobic lagoon-C6', 'Anaerobic lagoon COD removal [fraction of total COD]')
2 | ('Anaerobic lagoon-C6', 'Anaerobic lagoon N max decay [fraction of N removal]')
3 | ('Anaerobic lagoon-C6', 'Anaerobic lagoon n2 O EF decay [fraction of of degraded N emitted as N2O]')
4 | ('Anaerobic lagoon-C6', 'Anaerobic lagoon liner unit mass [kg/m2]')
5 | ('Anaerobic lagoon-C6', 'Anaerobic lagoon sewer flow [m3/d]')
6 | ('Crop application-C9', 'NH3 application loss [fraction of applied]')
7 | ('Crop application-C9', 'Other application losses [fraction of applied]')
8 | ('Excretion-C1', 'Exchange rate [UGX/USD]')
9 | ('Excretion-C1', 'Excretion K cal [g K/1000 kcal]')
10 | ('Excretion-C1', 'Excretion K exc [fraction of intake]')
11 | ('Excretion-C1', 'Excretion K ur [fraction of total]')
12 | ('Excretion-C1', 'Excretion N exc [fraction of intake]')
13 | ('Excretion-C1', 'Excretion N fec nh3 [fraction of total N in feces]')
14 | ('Excretion-C1', 'Excretion N prot [fraction]')
15 | ('Excretion-C1', 'Excretion N ur nh3 [fraction of total N in urine]')
16 | ('Excretion-C1', 'Excretion N ur [fraction of total]')
17 | ('Excretion-C1', 'Excretion P exc [fraction of intake]')
18 | ('Excretion-C1', 'Excretion P prot a [fraction]')
19 | ('Excretion-C1', 'Excretion P prot v [fraction]')
20 | ('Excretion-C1', 'Excretion P ur [fraction of total]')
21 | ('Excretion-C1', 'Excretion ca fec [g Ca/cap/d]')
22 | ('Excretion-C1', 'Excretion ca ur [g Ca/cap/d]')
23 | ('Excretion-C1', 'Excretion mg fec [g Mg/cap/d]')
24 | ('Excretion-C1', 'Excretion mg ur [g Mg/cap/d]')
25 | ('Excretion-C1', 'Excretion e cal [kcal/cap/d]')
26 | ('Excretion-C1', 'Excretion e exc [fraction of intake]')
27 | ('Excretion-C1', 'Excretion e fec [fraction of total]')
28 | ('Excretion-C1', 'Excretion fec exc [g/cap/d]')
29 | ('Excretion-C1', 'Excretion fec moi [fraction]')
30 | ('Excretion-C1', 'Excretion p anim [g/cap/d]')
31 | ('Excretion-C1', 'Excretion p veg [g/cap/d]')
32 | ('Excretion-C1', 'Excretion ur exc [g/cap/d]')
33 | ('Excretion-C1', 'Excretion ur moi [fraction]')
34 | ('Excretion-C1', 'Household size [cap/household]')
35 | ('Excretion-C1', 'Toilet density [household/toilet]')
36 | ('Facultative lagoon-C7', 'Facultative lagoon COD decay [fraction of retained COD]')
37 | ('Facultative lagoon-C7', 'Facultative lagoon COD removal [fraction of total COD]')
38 | ('Facultative lagoon-C7', 'Facultative lagoon N max decay [fraction of N removal]')
39 | ('Facultative lagoon-C7', 'Facultative lagoon P removal [fraction of P removal]')
40 | ('Facultative lagoon-C7', 'Facultative lagoon n2 O EF decay [fraction of of degraded N emitted as N2O]')
41 | ('Facultative lagoon-C7', 'Facultative lagoon liner unit mass [kg/m2]')
42 | ('Facultative lagoon-C7', 'Facultative lagoon sewer flow [m3/d]')
43 | ('LCA', 'Biogas item H ecosystem quality total CF [points/kg]')
44 | ('LCA', 'Biogas item H human health total CF [points/kg]')
45 | ('LCA', 'Biogas item H resources total CF [points/kg]')
46 | ('LCA', 'Brick H ecosystem quality total CF [points/kg]')
47 | ('LCA', 'Brick H human health total CF [points/kg]')
48 | ('LCA', 'Brick H resources total CF [points/kg]')
49 | ('LCA', 'Cement H ecosystem quality total CF [points/kg]')
50 | ('LCA', 'Cement H human health total CF [points/kg]')
51 | ('LCA', 'Cement H resources total CF [points/kg]')
52 | ('LCA', 'Concrete H ecosystem quality total CF [points/m3]')
53 | ('LCA', 'Concrete H human health total CF [points/m3]')
54 | ('LCA', 'Concrete H resources total CF [points/m3]')
55 | ('LCA', 'E item H ecosystem quality total CF [points/kWh]')
56 | ('LCA', 'E item H human health total CF [points/kWh]')
57 | ('LCA', 'E item H resources total CF [points/kWh]')
58 | ('LCA', 'Excavation H ecosystem quality total CF [points/m3]')
59 | ('LCA', 'Excavation H human health total CF [points/m3]')
60 | ('LCA', 'Excavation H resources total CF [points/m3]')
61 | ('LCA', 'Gravel H ecosystem quality total CF [points/kg]')
62 | ('LCA', 'Gravel H human health total CF [points/kg]')
63 | ('LCA', 'Gravel H resources total CF [points/kg]')
64 | ('LCA', 'K item H ecosystem quality total CF [points/kg]')
65 | ('LCA', 'K item H human health total CF [points/kg]')
66 | ('LCA', 'K item H resources total CF [points/kg]')
67 | ('LCA', 'N item H ecosystem quality total CF [points/kg]')
68 | ('LCA', 'N item H human health total CF [points/kg]')
69 | ('LCA', 'N item H resources total CF [points/kg]')
70 | ('LCA', 'P item H ecosystem quality total CF [points/kg]')
71 | ('LCA', 'P item H human health total CF [points/kg]')
72 | ('LCA', 'P item H resources total CF [points/kg]')
73 | ('LCA', 'Plastic H ecosystem quality total CF [points/kg]')
74 | ('LCA', 'Plastic H human health total CF [points/kg]')
75 | ('LCA', 'Plastic H resources total CF [points/kg]')
76 | ('LCA', 'Sand H ecosystem quality total CF [points/kg]')
77 | ('LCA', 'Sand H human health total CF [points/kg]')
78 | ('LCA', 'Sand H resources total CF [points/kg]')
79 | ('LCA', 'Stainless steel H ecosystem quality total CF [points/kg]')
80 | ('LCA', 'Stainless steel H human health total CF [points/kg]')
81 | ('LCA', 'Stainless steel H resources total CF [points/kg]')
82 | ('LCA', 'Stainless steel sheet H ecosystem quality total CF [points/kg]')
83 | ('LCA', 'Stainless steel sheet H human health total CF [points/kg]')
84 | ('LCA', 'Stainless steel sheet H resources total CF [points/kg]')
85 | ('LCA', 'Steel H ecosystem quality total CF [points/kg]')
86 | ('LCA', 'Steel H human health total CF [points/kg]')
87 | ('LCA', 'Steel H resources total CF [points/kg]')
88 | ('LCA', 'Trucking H ecosystem quality total CF [points/tonne*km]')
89 | ('LCA', 'Trucking H human health total CF [points/tonne*km]')
90 | ('LCA', 'Trucking H resources total CF [points/tonne*km]')
91 | ('LCA', 'Wood H ecosystem quality total CF [points/m3]')
92 | ('LCA', 'Wood H human health total CF [points/m3]')
93 | ('LCA', 'Wood H resources total CF [points/m3]')
94 | ('TEA', 'Discount rate [fraction]')
95 | ('TEA', 'Electricity price [$/kWh]')
96 | ('TEA', 'K fertilizer price [USD/kg K]')
97 | ('TEA', 'N fertilizer price [USD/kg N]')
98 | ('TEA', 'P fertilizer price [USD/kg P]')
99 | ('TEA', 'Price factor [-]')
100 | ('TEA', 'Staff salary [UGX]')
101 | ('TEA/LCA', 'Plant lifetime [yr]')
102 | ('Trucking-C3', 'Handcart fee [USD]')
103 | ('Trucking-C3', 'Transportation distance [km]')
104 | ('Trucking-C3', 'Transportation loss [fraction]')
105 | ('Trucking-C3', 'Truck fee [USD]')
106 | ('UDDT-C2', 'Brick density [kg/m3]')
107 | ('UDDT-C2', 'Desiccant ca content [fraction]')
108 | ('UDDT-C2', 'Desiccant mg content [fraction]')
109 | ('UDDT-C2', 'Desiccant density [kg/m3]')
110 | ('UDDT-C2', 'Exist sludge ppl [-]')
111 | ('UDDT-C2', 'Full degradation time [yr]')
112 | ('UDDT-C2', 'Gravel density [kg/m3]')
113 | ('UDDT-C2', 'Log degradation [-]')
114 | ('UDDT-C2', 'Max ch4 emission [g CH4/g COD]')
115 | ('UDDT-C2', 'Plastic density [kg/m2]')
116 | ('UDDT-C2', 'SS sheet density [kg/m2]')
117 | ('UDDT-C2', 'Sand density [kg/m3]')
118 | ('UDDT-C2', 'Sewer ppl [-]')
119 | ('UDDT-C2', 'Steel density [kg/m3]')
120 | ('UDDT-C2', 'UDDT COD max decay [fraction of oxygen demand removal]')
121 | ('UDDT-C2', 'UDDT N max decay [fraction of N removal after N leaching]')
122 | ('UDDT-C2', 'UDDT N volatilization [fraction of total N]')
123 | ('UDDT-C2', 'UDDT n2 O EF aq [fraction of N emitted as N2O]')
124 | ('UDDT-C2', 'UDDT n2 O EF decay [fraction of N emitted as N2O]')
125 | ('UDDT-C2', 'UDDT capital cost [USD]')
126 | ('UDDT-C2', 'UDDT cleansing water [kg/cap/hr]')
127 | ('UDDT-C2', 'UDDT collection period [days]')
128 | ('UDDT-C2', 'UDDT desiccant V [m3/cap/hr]')
129 | ('UDDT-C2', 'UDDT desiccant rho [kg/m3]')
130 | ('UDDT-C2', 'UDDT fec moi min [fraction]')
131 | ('UDDT-C2', 'UDDT fec moi red rate [1/d]')
132 | ('UDDT-C2', 'UDDT flushing water [kg/cap/hr]')
133 | ('UDDT-C2', 'UDDT log removal [log units]')
134 | ('UDDT-C2', 'UDDT operating cost [fraction of capital cost]')
135 | ('UDDT-C2', 'UDDT prep sludge [fraction of total precipitate appearing as sludge that settles and can be removed]')
136 | ('UDDT-C2', 'UDDT struvite p ksp [-]')
137 | ('UDDT-C2', 'UDDT toilet paper [kg/cap/hr]')
138 | ('UDDT-C2', 'UDDT ur p H [pH units]')
139 | ('Unplanted drying bed-C8', 'Drying bed COD max decay [fraction of total COD]')
140 | ('Unplanted drying bed-C8', 'Drying bed N max decay [fraction of N removal]')
141 | ('Unplanted drying bed-C8', 'Drying bed n2 O EF decay [fraction of degraded N emitted as N2O]')
142 | ('Unplanted drying bed-C8', 'Drying bed column H [m]')
143 | ('Unplanted drying bed-C8', 'Drying bed column unit mass [kg/m]')
144 | ('Unplanted drying bed-C8', 'Drying bed concrete thickness [m]')
145 | ('Unplanted drying bed-C8', 'Drying bed cover slope [degrees]')
146 | ('Unplanted drying bed-C8', 'Drying bed cover unit mass [kg/m2]')
147 | ('Unplanted drying bed-C8', 'Drying bed tau [days]')
148 | ('Unplanted drying bed-C8', 'Non storage bed H [m]')
149 | ('Unplanted drying bed-C8', 'Sol frac [fraction]')
150 | ('Unplanted drying bed-C8', 'Storage bed H [m]')