## brA_general
| Element | N recovery | P recovery | K recovery | TEA results | LCA results
| Metric | Total N [% N] | Total P [% P] | Total K [% K] | Annual net cost [USD/cap/yr] | GlobalWarming [kg CO2-eq/cap/yr] | H_Ecosystems [points/cap/yr] | H_Health [points/cap/yr] | H_Resources [points/cap/yr]
Element | Parameter
Excretion-A1 | Household size [cap/household] |  |  |  | -0.75338 | -0.22857 | -0.69173 | 0.046617 | -0.49624
TEA | Operator daily wages [USD/d] |  |  |  | 0.31278 | 0.10827 | -0.0030075 | 0.14286 | 0.066165
| Construction daily wages [USD/d] |  |  |  | -0.055639 | 0.31128 | 0.23308 | 0.46617 | 0.31729
| N fertilizer price [USD/kg N] |  |  |  | -0.18647 | -0.075188 | -0.025564 | 0.0090226 | 0
| P fertilizer price [USD/kg P] |  |  |  | -0.018045 | -0.10977 | -0.058647 | -0.11429 | -0.12331
| K fertilizer price [USD/kg K] |  |  |  | 0.28872 | -0.097744 | 0.015038 | -0.19248 | -0.076692
| NH3 fertilizer price [USD/kg N] |  |  |  | 0.042105 | -0.15639 | -0.078195 | -0.11278 | -0.13383
| Struvite fertilizer price [USD/kg P] |  |  |  | -0.36391 | 0.091729 | -0.17444 | 0.043609 | -0.25113
| Electricity price [$/kWh] |  |  |  | 0.04812 | 0.025564 | 0.18797 | 0.0015038 | 0.13835
LCA | Electricity CF [kg CO2-eq/kWh] |  |  |  | -0.33534 | 0.26316 | -0.082707 | 0.50977 | 0.1218
| Electricity ecosystems CF [points/kWh] |  |  |  | -0.5203 | -0.10977 | -0.39248 | 0.034586 | -0.3218
| Electricity health CF [points/kWh] |  |  |  | -0.13835 | -0.50677 | -0.2015 | -0.43008 | 0.0030075
| Electricity resources CF [points/kWh] |  |  |  | -0.40451 | -0.18647 | -0.11278 | 0.0030075 | -0.0075188
Excretion-A1 | Excretion e cal [kcal/cap/d] |  |  |  | 0.24211 | -0.17444 | -0.2797 | -0.15338 | -0.27368
| Excretion p veg [g/cap/d] |  |  |  | 0.29474 | -0.17444 | -0.10977 | -0.15188 | -0.19549
| Excretion p anim [g/cap/d] |  |  |  | -0.3609 | -0.054135 | -0.13684 | 0.070677 | 0
| Excretion N prot [fraction] |  |  |  | -0.19098 | -0.093233 | -0.49173 | 0.022556 | -0.49023
| Excretion P prot v [fraction] |  |  |  | 0.21203 | 0.0075188 | -0.31729 | -0.13835 | -0.63759
| Excretion P prot a [fraction] |  |  |  | -0.078195 | 0.14737 | 0.15789 | 0.19699 | 0.27669
| Excretion K cal [g K/1000 kcal] |  |  |  | -0.021053 | 0.01203 | 0.039098 | -0.0075188 | 0.1188
| Excretion N exc [fraction of intake] |  |  |  | -0.04812 | 0.16391 | 0.10977 | 0.06015 | -0.14135
| Excretion P exc [fraction of intake] |  |  |  | 0.18647 | 0.069173 | 0.17744 | -0.052632 | 0.12632
| Excretion K exc [fraction of intake] |  |  |  | 0.15338 | 0.13233 | 0.27368 | 0.14286 | 0.17143
| Excretion e exc [fraction of intake] |  |  |  | 0.23158 | 0.66917 | 0.24511 | 0.72481 | 0.18346
| Excretion N ur [fraction of total] |  |  |  | 0.10677 | -0.35489 | -0.10376 | -0.46617 | -0.20451
| Excretion P ur [fraction of total] |  |  |  | 0.1218 | -0.0075188 | 0.14586 | -0.075188 | 0.22256
| Excretion K ur [fraction of total] |  |  |  | 0.07218 | 0.090226 | 0.037594 | 0.090226 | -0.066165
| Excretion e fec [fraction of total] |  |  |  | -0.28571 | -0.21203 | -0.081203 | -0.20752 | 0
| Excretion N ur NH3 [fraction of total N in urine] |  |  |  | 0.17895 | -0.21805 | 0.055639 | -0.23008 | 0.13534
| Excretion N fec NH3 [fraction of total N in feces] |  |  |  | -0.48722 | -0.34436 | -0.35489 | -0.17895 | -0.17143
| Excretion ur exc [g/cap/d] |  |  |  | -0.078195 | -0.10376 | 0.022556 | -0.17895 | -0.057143
| Excretion fec exc [g/cap/d] |  |  |  | 0.25564 | 0.39549 | 0.49474 | 0.26015 | 0.41504
| Excretion ur moi [fraction] |  |  |  | 0.055639 | -0.1609 | -0.04812 | -0.22857 | -0.1609
| Excretion fec moi [fraction] |  |  |  | -0.20752 | 0.051128 | -0.14887 | 0.16692 | -0.0090226
| Excretion mg ur [g Mg/cap/d] |  |  |  | 0.17594 | -0.066165 | 0.24361 | -0.025564 | 0.29323
| Excretion mg fec [g Mg/cap/d] |  |  |  | 0.14436 | -0.006015 | -0.049624 | -0.16992 | -0.13985
| Excretion ca ur [g Ca/cap/d] |  |  |  | 0.034586 | -0.20752 | 0.063158 | -0.22857 | -0.082707
| Excretion ca fec [g Ca/cap/d] |  |  |  | -0.10977 | -0.16541 | -0.03609 | -0.11579 | -0.082707
Pit latrine-A2 | Toilet density [household/toilet] |  |  |  | -0.043609 | -0.64812 | -0.10977 | -0.61805 | 0.058647
Biogenic refinery controls-A4 | Biogenic refinery controls icp controller board [USD] |  |  |  | 0.59549 | 0.24812 | 0.44662 | 0.082707 | 0.29624
| Biogenic refinery controls icp variable frequence drives [USD] |  |  |  | 0.11429 | 0.034586 | -0.33985 | 0.063158 | -0.30677
| Biogenic refinery controls icp power meter [USD] |  |  |  | -0.28722 | 0.034586 | -0.20301 | -0.010526 | -0.23609
| Biogenic refinery controls icp line filter [USD] |  |  |  | 0.39098 | 0.35789 | 0.13985 | 0.36992 | 0.15789
| Biogenic refinery controls icp power meter transformer [USD] |  |  |  | -0.19549 | 0.039098 | -0.084211 | 0.078195 | -0.1218
| Biogenic refinery controls icp touch screen [USD] |  |  |  | 0.18496 | 0.1609 | 0.41203 | 0.030075 | 0.28271
| Biogenic refinery controls electrician replacecables icp [nan] |  |  |  | 0.21805 | -0.12782 | -0.066165 | -0.23459 | -0.090226
| Biogenic refinery controls electrician replacewires icp [nan] |  |  |  | 0.057143 | 0.06015 | -0.27368 | 0.079699 | -0.25414
| Biogenic refinery controls service team replacetouchscreen icp [nan] |  |  |  | 0.22707 | -0.021053 | -0.0075188 | -0.16842 | -0.097744
| Biogenic refinery controls facility manager configurevariable icp [nan] |  |  |  | 0.045113 | 0.40451 | 0.10977 | 0.35038 | 0.030075
| Biogenic refinery controls biomass controls replaceboard icp [nan] |  |  |  | -0.085714 | -0.22256 | -0.34135 | -0.27068 | -0.37744
| Biogenic refinery controls biomass controls codemalfunctioning icp [nan] |  |  |  | 0.15789 | 0.051128 | 0.15188 | -0.10226 | 0.034586
| Biogenic refinery controls frequency corrective maintenance [y / occurance] |  |  |  | 0.28722 | 0.06015 | -0.097744 | -0.066165 | -0.20451
| Biogenic refinery controls service team wages [usd per cap per hr] |  |  |  | 0.028571 | -0.030075 | -0.3188 | 0.12932 | -0.21053
| Biogenic refinery controls certified electrician wages [usd per cap per hr] |  |  |  | 0.31128 | -0.35338 | -0.18346 | -0.44812 | -0.21504
| Biogenic refinery controls facility manager wages [usd per cap per hr] |  |  |  | 0.30827 | -0.10075 | -0.073684 | -0.01203 | -0.066165
| Biogenic refinery controls biomass controls wages [usd per cap per hr] |  |  |  | 0.5188 | 0.29323 | 0.2797 | 0.15489 | 0.11429
Biogenic refinery housing-A5 | Biogenic refinery housing container20ft cost [USD] |  |  |  | -0.11128 | -0.27519 | -0.13233 | -0.1188 | -0.058647
| Biogenic refinery housing container40ft cost [USD] |  |  |  | 0.10827 | 0.20902 | -0.028571 | 0.26015 | -0.12331
| Biogenic refinery housing stainless steel housing [USD per m2] |  |  |  | 0.030075 | -0.22707 | -0.20451 | -0.23308 | -0.14436
| Biogenic refinery housing concrete cost [USD per m3] |  |  |  | 0.18947 | 0.02406 | 0.19699 | 0.051128 | 0.32632
| Biogenic refinery housing concrete thickness [m] |  |  |  | 0.046617 | 0.34737 | 0.25263 | 0.47669 | 0.35489
| Biogenic refinery housing footprint [m2] |  |  |  | -0.055639 | -0.10977 | -0.23609 | -0.0045113 | -0.37143
Biogenic refinery screw press-A6 | Biogenic refinery screw press dewatering screw press cost [usd] |  |  |  | -0.17594 | 0.085714 | 0.15489 | 0.088722 | 0.13985
| Biogenic refinery screw press dewatering screw press steel [kg] |  |  |  | -0.15038 | -0.58496 | -0.37293 | -0.50526 | -0.31429
| Biogenic refinery screw press dewatering energy demand [kwh/kg solids] |  |  |  | -0.26767 | -0.15639 | -0.23158 | -0.052632 | -0.085714
| Biogenic refinery screw press dewatering polymer dose [g/kg dry TS] |  |  |  | -0.078195 | -0.087218 | -0.21053 | -0.016541 | -0.25263
| Biogenic refinery screw press cake solids TS [fraction] |  |  |  | -0.11729 | 0.021053 | -0.091729 | 0.16692 | 0
| Biogenic refinery screw press settled frac [fraction] |  |  |  | 0.22256 | -0.15188 | 0.21654 | -0.23759 | 0.10226
| Biogenic refinery screw press wwt cost [usd per m3] |  |  |  | 0.44211 | 0.13534 | 0.19699 | 0.055639 | 0.18195
| Biogenic refinery screw press polymer cost [usd per kg] |  |  |  | 0.069173 | -0.031579 | -0.10526 | -0.11429 | -0.099248
Liquid treatment bed-A7 | Liquid treatment bed tau [d] |  |  |  | 0.006015 | 0.13083 | 0.14586 | 0.025564 | 0.17594
| Liquid treatment bed COD max decay [% of total COD] |  |  |  | -0.2015 | -0.082707 | -0.30977 | -0.043609 | -0.21353
| Liquid treatment bed MCF decay [% anaerobic conversion of degraded COD] |  |  |  | 0.082707 | -0.12481 | -0.11429 | -0.28421 | -0.33083
| Liquid treatment bed N max decay [% N removal] |  |  |  | 0.34135 | 0.29023 | 0.082707 | 0.15038 | -0.16541
| Liquid treatment bed n2o EF decay [% of degraded N emitted as N2O] |  |  |  | 0.22857 | -0.042105 | 0.13684 | -0.1218 | 0.022556
| Liquid treatment bed bed H [m] |  |  |  | 0.16241 | 0.28722 | 0.13233 | 0.30526 | 0.11128
| Liquid treatment bed concrete thickness [m] |  |  |  | 0.013534 | 0.12782 | 0.1203 | 0.13684 | 0.082707
Biogenic refinery carbonizer base-A8 | Biogenic refinery carbonizer base energy required to dry sludge [MJ/kg water] |  |  |  | 0.5594 | 0.32632 | 0.46015 | 0.17594 | 0.2391
| Biogenic refinery carbonizer base dry feces heat of combustion [MJ/kg dry] |  |  |  | -0.01203 | -0.13835 | 0.21654 | -0.2812 | 0.14135
| Biogenic refinery carbonizer base pyrolysis pot cost cb [USD] |  |  |  | 0.037594 | 0.23609 | 0.13534 | 0.16391 | 0.022556
| Biogenic refinery carbonizer base char auger motor cost cb [USD] |  |  |  | -0.17744 | -0.049624 | 0.12481 | 0 | 0.10075
| Biogenic refinery carbonizer base fuel auger motor cost cb [USD] |  |  |  | 0.13835 | 0.31579 | 0.13985 | 0.32632 | 0.11429
| Biogenic refinery carbonizer base primary air blower cost cb [USD] |  |  |  | -0.16842 | 0.16391 | 0.10677 | 0.23158 | 0.15489
| Biogenic refinery carbonizer base thermocouple cost cb pcd [USD] |  |  |  | -0.83308 | -0.14135 | -0.39398 | 0.14586 | -0.15489
| Biogenic refinery carbonizer base thermistor cost cb pcd [USD] |  |  |  | -0.076692 | -0.034586 | 0.081203 | 0.039098 | 0.19248
| Biogenic refinery carbonizer base forced air fan cost cb [USD] |  |  |  | -0.38797 | -0.090226 | -0.17444 | 0.033083 | 0.03609
| Biogenic refinery carbonizer base airlock motor cost cb [USD] |  |  |  | 0.3985 | -0.051128 | 0.027068 | -0.15188 | -0.006015
| Biogenic refinery carbonizer base inducer fan cost cb [USD] |  |  |  | -0.18195 | -0.17293 | -0.0075188 | -0.15789 | 0.091729
| Biogenic refinery carbonizer base biochar collection box cost cb [USD] |  |  |  | -0.075188 | -0.019549 | -0.18195 | -0.0015038 | -0.14436
| Biogenic refinery carbonizer base chain guards cost cb [USD] |  |  |  | 0.057143 | -0.17594 | 0.082707 | -0.24511 | -0.054135
| Biogenic refinery carbonizer base door cost cb [USD] |  |  |  | 0.23759 | 0.11429 | 0.26617 | 0.015038 | 0.12481
| Biogenic refinery carbonizer base agitator cost cb [USD] |  |  |  | 0.21504 | 0.096241 | -0.082707 | -0.039098 | -0.33233
| Biogenic refinery carbonizer base combusion chamber cost cb [USD] |  |  |  | -0.13985 | -0.36541 | -0.58195 | -0.23609 | -0.4782
| Biogenic refinery carbonizer base sprayer cost cb [USD] |  |  |  | 0.33835 | 0.41805 | 0.30376 | 0.22556 | 0.084211
| Biogenic refinery carbonizer base vent cost cb [USD] |  |  |  | 0.30526 | 0.30226 | 0.37744 | 0.24511 | 0.31729
| Biogenic refinery carbonizer base so2 emissions [mg/Nm3] |  |  |  | -0.27218 | 0.040602 | -0.24361 | 0.13985 | -0.33083
| Biogenic refinery carbonizer base CO emissions [mg/Nm3] |  |  |  | -0.10827 | -0.39248 | -0.33534 | -0.30827 | -0.17444
| Biogenic refinery carbonizer base hg emissions [mg/Nm3] |  |  |  | 0.13684 | -0.006015 | 0.27068 | 0.013534 | 0.32782
| Biogenic refinery carbonizer base cd emissions [mg/Nm3] |  |  |  | -0.34286 | 0.10376 | -0.051128 | 0.30977 | 0.14586
| Biogenic refinery carbonizer base as emissions [mg/Nm3] |  |  |  | 0.53233 | 0.37143 | 0.25263 | 0.10075 | 0.073684
| Biogenic refinery carbonizer base dioxin furans emissions [ng/Nm3] |  |  |  | -0.085714 | 0.097744 | 0.064662 | 0.1218 | 0.051128
| Biogenic refinery carbonizer base cb n2o emissions [% of total N] |  |  |  | -0.14135 | 0.13684 | 0.12782 | 0.12481 | 0.22556
| Biogenic refinery carbonizer base steel cost [USD/kg] |  |  |  | 0.055639 | -0.13985 | -0.17594 | -0.069173 | -0.15338
| Biogenic refinery carbonizer base stainless steel cost [USD/kg] |  |  |  | -0.12932 | 0.14887 | 0.069173 | 0.23158 | 0.063158
| Biogenic refinery carbonizer base primary air blower lifetime cb [y] |  |  |  | 0.064662 | 0.02406 | 0.32632 | 0.015038 | 0.36541
| Biogenic refinery carbonizer base thermocouple lifetime cb 2pcd [y] |  |  |  | 0.30075 | 0.15038 | 0.028571 | -0.054135 | -0.20602
| Biogenic refinery carbonizer base forced air fan lifetime cb [y] |  |  |  | -0.06015 | -0.21805 | -0.21353 | -0.17895 | -0.21353
| Biogenic refinery carbonizer base airlock motor lifetime cb [y] |  |  |  | -0.10526 | -0.26466 | 0.052632 | -0.12932 | 0.18947
| Biogenic refinery carbonizer base inducer fan lifetime cb [y] |  |  |  | -0.022556 | 0.21053 | 0.20902 | 0.093233 | 0.15188
| Biogenic refinery carbonizer base service team replacegasket cb [min / corrective maintenance] |  |  |  | 0.22707 | 0.066165 | -0.15038 | -0.063158 | -0.24812
| Biogenic refinery carbonizer base service team replacedoor cb [min / corrective maintenance] |  |  |  | 0.3188 | -0.15639 | -0.042105 | -0.21504 | -0.12932
| Biogenic refinery carbonizer base service team replacechain cb [min / corrective maintenance] |  |  |  | 0.14436 | 0.13534 | 0.28722 | -0.027068 | 0.20451
| Biogenic refinery carbonizer base service team changefirepot cb [min / corrective maintenance] |  |  |  | 0.14135 | -0.23158 | 0.079699 | -0.29173 | 0.0075188
| Biogenic refinery carbonizer base service team replacecharaugers cb [min / corrective maintenance] |  |  |  | -0.13684 | -0.16992 | 0.096241 | -0.24511 | 0.18797
| Biogenic refinery carbonizer base service team replacecatalyst pcd [min / corrective maintenance] |  |  |  | -0.046617 | 0.20451 | -0.058647 | 0.24662 | -0.18195
| Biogenic refinery carbonizer base service team replacebrick pcd [min / corrective maintenance] |  |  |  | 0.14737 | -0.13383 | -0.030075 | -0.10526 | -0.0030075
| Biogenic refinery carbonizer base service team replacefuelauger pcd [min / corrective maintenance] |  |  |  | -0.35789 | 0.0075188 | 0.2015 | 0.013534 | 0.27368
| Biogenic refinery carbonizer base service team replacewaterpump hhx [min / corrective maintenance] |  |  |  | -0.11579 | 0.23008 | 0.27669 | 0.11278 | 0.16842
| Biogenic refinery carbonizer base service team purgewaterloop hhx [min / corrective maintenance] |  |  |  | -0.054135 | -0.27368 | -0.078195 | -0.25263 | 0.040602
| Biogenic refinery carbonizer base service team replacecharmotor cb [min / corrective maintenance] |  |  |  | -0.40301 | -0.015038 | -0.32632 | 0.13383 | -0.19248
| Biogenic refinery carbonizer base service team replacefuelmotor cb [min / corrective maintenance] |  |  |  | -0.045113 | 0.36391 | 0.021053 | 0.55038 | 0.076692
| Biogenic refinery carbonizer base service team replaceblower cb [min / corrective maintenance] |  |  |  | 0.4 | 0.2 | 0.22406 | 0.14586 | 0.058647
| Biogenic refinery carbonizer base service team replacefan cb [min / corrective maintenance] |  |  |  | 0.23609 | 0.57143 | 0.51729 | 0.46015 | 0.36241
| Biogenic refinery carbonizer base service team replaceo2sensor pcd [min / corrective maintenance] |  |  |  | 0.2 | 0.12481 | 0.39699 | 0.067669 | 0.29624
| Biogenic refinery carbonizer base service team replacepaddleswitch cb [min / corrective maintenance] |  |  |  | -0.18797 | 0.10977 | -0.18797 | 0.29925 | -0.013534
| Biogenic refinery carbonizer base service team replaceairlock cb [min / corrective maintenance] |  |  |  | 0.042105 | 0.019549 | 0.24812 | -0.049624 | 0.21353
| Biogenic refinery carbonizer base service team greasebearing cb [min / month] |  |  |  | -0.42105 | -0.15188 | -0.043609 | 0.016541 | 0.10526
| Biogenic refinery carbonizer base service team tighten cb [min / month] |  |  |  | -0.16992 | 0.31278 | 0.0090226 | 0.33985 | -0.016541
| Biogenic refinery carbonizer base service team adjustdoor cb [min / month] |  |  |  | 0.30977 | 0.19699 | 0.28271 | 0.10226 | 0.079699
| Biogenic refinery carbonizer base service team adjustdoor pcd [min / month] |  |  |  | 0.23609 | 0.70977 | 0.50827 | 0.65263 | 0.41353
| Biogenic refinery carbonizer base service team adjustdoor hhx [min / month] |  |  |  | -0.069173 | 0.23008 | -0.01203 | 0.33383 | -0.010526
| Biogenic refinery carbonizer base frequency corrective maintenance [y / occurance] |  |  |  | -0.30376 | 0.0090226 | 0.15489 | 0.10827 | 0.27669
| Biogenic refinery carbonizer base service team wages [usd per cap per hr] |  |  |  | -0.16692 | 0.2015 | 0.22707 | 0.2391 | 0.30977
| Biogenic refinery carbonizer base biochar calorific value [MJ/kg dry] |  |  |  | -0.052632 | 0.25564 | -0.040602 | 0.14286 | -0.10226
| Biogenic refinery carbonizer base pyrolysis temp [C] |  |  |  | 0.12632 | -0.16842 | -0.1985 | -0.2 | -0.27669
| Biogenic refinery carbonizer base pyrolysis C loss [fraction of total C] |  |  |  | -0.082707 | -0.13534 | 0.019549 | -0.088722 | -0.0030075
| Biogenic refinery carbonizer base pyrolysis N loss [fraction of total N] |  |  |  | -0.10075 | -0.21504 | -0.49624 | -0.14436 | -0.4782
| Biogenic refinery carbonizer base pyrolysis K loss [fraction of total K] |  |  |  | 0.38346 | -0.26165 | -0.0015038 | -0.3985 | -0.10526
| Biogenic refinery carbonizer base pyrolysis P loss [fraction of total P] |  |  |  | 0.42707 | 0.18797 | 0.10376 | 0.061654 | 0.039098
| Biogenic Refinery Carbonizer Base N to NH3 [fraction of N] |  |  |  | -0.03609 | 0.028571 | 0.0075188 | -0.10526 | -0.13985
| Biogenic refinery carbonizer base N to HCNO [fraction of N] |  |  |  | 0.21504 | 0.21654 | 0.15338 | 0.2406 | 0.16842
| Biogenic Refinery Carbonizer Base HCNO to NH3 [fraction of HCNO] |  |  |  | 0.15789 | 0.38947 | -0.049624 | 0.36391 | -0.17895
| Biogenic refinery carbonizer base nh3 to n2o [fraction of NH3] |  |  |  | -0.021053 | 0.4391 | 0.18947 | 0.49774 | 0.27519
| Biogenic refinery carbonizer base carbon COD ratio [g C*g COD-1] |  |  |  | 0.18496 | 0.29624 | 0.31579 | 0.13233 | 0.1188
Biogenic refinery pollution control-A9 | Biogenic refinery pollution control o2 sensor cost pcd [USD] |  |  |  | -0.26617 | -0.063158 | -0.29774 | 0.063158 | -0.17895
| Biogenic refinery pollution control thermocouple cost cb pcd [USD] |  |  |  | 0.32632 | -0.10226 | -0.13534 | -0.15639 | -0.14737
| Biogenic refinery pollution control thermistor cost cb pcd [USD] |  |  |  | -0.010526 | -0.30827 | -0.36842 | -0.24511 | -0.38647
| Biogenic refinery pollution control input auger pcd [USD] |  |  |  | -0.11128 | -0.03609 | -0.13985 | -0.02406 | -0.1203
| Biogenic refinery pollution control input auger motor pcd [USD] |  |  |  | 0.25564 | 0.33083 | 0.57895 | 0.22105 | 0.54286
| Biogenic refinery pollution control catylist pcd [USD] |  |  |  | 0.39699 | 0.078195 | 0.32632 | 0.10827 | 0.38496
| Biogenic refinery pollution control catalyst access door pcd [USD] |  |  |  | 0.006015 | 0.069173 | 0.14737 | 0.066165 | 0.23008
| Biogenic refinery pollution control feedstock staging bin pcd [USD] |  |  |  | -0.037594 | -0.4 | -0.42556 | -0.45564 | -0.46316
| Biogenic refinery pollution control temperature limit switch pcd [USD] |  |  |  | 0.010526 | 0.21805 | 0.20301 | 0.21805 | 0.28722
| Biogenic refinery pollution control airlock pcd [USD] |  |  |  | -0.10226 | -0.049624 | 0.34586 | -0.075188 | 0.42406
| Biogenic refinery pollution control steel cost [USD/kg] |  |  |  | 0.17594 | 0.12331 | 0.04812 | 0.10226 | 0.079699
| Biogenic refinery pollution control stainless steel cost [USD/kg] |  |  |  | -0.13083 | 0.16391 | -0.13233 | 0.13985 | -0.13835
| Biogenic refinery pollution control service team replacecatalyst pcd [min / corrective maintenance] |  |  |  | -0.087218 | 0.2797 | 0.11429 | 0.32932 | 0.10526
| Biogenic refinery pollution control service team replacebrick pcd [min / corrective maintenance] |  |  |  | 0.51278 | 0.049624 | 0.10827 | -0.058647 | -0.028571
| Biogenic refinery pollution control service team replaceo2sensor pcd [min / corrective maintenance] |  |  |  | -0.5218 | -0.12481 | -0.23609 | 0.094737 | 0.016541
| Biogenic refinery pollution control service team adjustdoor pcd [min / month] |  |  |  | -0.027068 | 0.058647 | -0.094737 | 0.14586 | -0.0015038
| Biogenic refinery pollution control thermocouple lifetime cb 2pcd [y] |  |  |  | -0.045113 | -0.027068 | -0.082707 | -0.055639 | -0.096241
| Biogenic refinery pollution control frequency corrective maintenance [y / occurance] |  |  |  | 0.076692 | -0.079699 | 0.0045113 | -0.07218 | -0.037594
| Biogenic refinery pollution control service team wages [usd per cap per hr] |  |  |  | -0.31278 | 0.20902 | 0.11128 | 0.26617 | 0.2782
| Biogenic refinery pollution control catalyst temp [C] |  |  |  | 0.33534 | 0.1594 | 0.29023 | 0.034586 | 0.25414
Biogenic refinery OHX-A10 | Biogenic refinery OHX orc cost [USD] |  |  |  | -0.29023 | 0.096241 | 0.054135 | 0.27519 | 0.19699
| Biogenic refinery OHX oil pump power [kW] |  |  |  | 0.58797 | 0.082707 | 0.38496 | 0.016541 | 0.37744
| Biogenic refinery OHX oil electrical energy generated [kW] |  |  |  | -0.037594 | -0.11429 | -0.30376 | -0.16241 | -0.3188
| Biogenic refinery OHX oil flowrate [L/min] |  |  |  | 0.045113 | -0.51278 | -0.35789 | -0.57444 | -0.36241
| Biogenic refinery OHX ohx temp [C] |  |  |  | -0.10226 | -0.088722 | -0.06015 | 0 | 0.057143
| Biogenic refinery OHX oil temp in [C] |  |  |  | 0.30977 | -0.078195 | 0.23308 | -0.14737 | 0.27068
| Biogenic refinery OHX oil temp out [C] |  |  |  | -0.016541 | 0.11128 | 0.069173 | 0.11278 | 0.14436
| Biogenic refinery OHX amb temp [C] |  |  |  | -0.65564 | 0.087218 | -0.38947 | 0.27669 | -0.16692
Biogenic refinery HHX-A11 | Biogenic refinery HHX heat exchanger hydronic steel [kg] |  |  |  | 0.39248 | 0.17444 | 0.35639 | 0.078195 | 0.20451
| Biogenic refinery HHX heat exchanger hydronic stainless [kg] |  |  |  | 0.33083 | 0.36842 | 0.40902 | 0.23308 | 0.38797
| Biogenic refinery HHX water pump power [kW] |  |  |  | 0.23158 | 0.034586 | 0.027068 | 0.025564 | -0.06015
| Biogenic refinery HHX hhx inducer fan power [kW] |  |  |  | 0.049624 | 0.12481 | -0.13534 | 0.082707 | -0.1218
| Biogenic refinery HHX hhx stack [USD] |  |  |  | 0.02406 | -0.13684 | 0.16692 | -0.22256 | 0.037594
| Biogenic refinery HHX hhx stack thermocouple [USD] |  |  |  | -0.37895 | -0.14737 | -0.19549 | -0.070677 | -0.073684
| Biogenic refinery HHX hhx oxygen sensor [USD] |  |  |  | 0.21805 | 0.27368 | 0.13383 | 0.21654 | 0.07218
| Biogenic refinery HHX hhx inducer fan [USD] |  |  |  | -0.073684 | -0.082707 | -0.039098 | -0.066165 | 0.043609
| Biogenic refinery HHX hhx flow meter [USD] |  |  |  | 0.061654 | -0.23008 | -0.15188 | -0.15338 | -0.013534
| Biogenic refinery HHX hhx pump [USD] |  |  |  | -0.24511 | 0.028571 | -0.26917 | 0.13985 | -0.25564
| Biogenic refinery HHX hhx water in thermistor [USD] |  |  |  | 0.20301 | -0.31429 | -0.29624 | -0.36391 | -0.39098
| Biogenic refinery HHX hhx water out thermistor [USD] |  |  |  | 0.027068 | 0.0075188 | 0.099248 | -0.0030075 | 0.0045113
| Biogenic refinery HHX hhx load tank [USD] |  |  |  | 0.41203 | -0.35338 | -0.10075 | -0.50677 | -0.17293
| Biogenic refinery HHX hhx expansion tank [USD] |  |  |  | -0.23308 | -0.46767 | -0.18647 | -0.43459 | -0.069173
| Biogenic refinery HHX hhx heat exchanger [USD] |  |  |  | -0.0015038 | 0.2782 | -0.093233 | 0.28421 | -0.10977
| Biogenic refinery HHX hhx values [USD] |  |  |  | -0.19699 | 0.31579 | -0.14586 | 0.40902 | -0.1203
| Biogenic refinery HHX hhx thermal well [USD] |  |  |  | -0.078195 | 0.019549 | -0.1218 | -0.022556 | -0.22707
| Biogenic refinery HHX hhx hot water tank [USD] |  |  |  | 0.13383 | 0.13083 | -0.0015038 | 0.067669 | -0.075188
| Biogenic refinery HHX hhx overflow tank [USD] |  |  |  | -0.21805 | 0.030075 | -0.25414 | 0.11729 | -0.16992
| Biogenic refinery HHX steel cost [USD/kg] |  |  |  | -0.040602 | -0.19549 | -0.12481 | -0.11429 | 0.0045113
| Biogenic refinery HHX stainless steel cost [USD/kg] |  |  |  | 0.19398 | 0.1609 | 0.14286 | 0.12782 | 0.021053
| Biogenic refinery HHX frequency corrective maintenance [y / occurance] |  |  |  | -0.23759 | -0.15338 | -0.022556 | -0.063158 | 0.17744
| Biogenic refinery HHX service team wages [usd per cap per hr] |  |  |  | -0.33083 | -0.18045 | -0.10677 | -0.093233 | -0.02406
| Biogenic refinery HHX service team adjustdoor hhx [min / month] |  |  |  | -0.078195 | -0.27368 | -0.29173 | -0.21654 | -0.29173
| Biogenic refinery HHX service team replacewaterpump hhx [min / corrective maintenance] |  |  |  | -0.17444 | 0.16391 | 0.26617 | 0.17444 | 0.26767
| Biogenic refinery HHX service team purgewaterloop hhx [min / corrective maintenance] |  |  |  | -0.31729 | -0.11579 | -0.18647 | -0.099248 | -0.10526
| Biogenic refinery HHX hhx temp [C] |  |  |  | -0.039098 | -0.21654 | -0.088722 | -0.20451 | -0.037594
| Biogenic refinery HHX water flowrate [L/min] |  |  |  | 0.12932 | 0.069173 | 0.21353 | 0.0015038 | 0.27519
| Biogenic refinery HHX water out temp [C] |  |  |  | -0.07218 | 0.36692 | -0.067669 | 0.46165 | -0.006015
| Biogenic refinery HHX water in temp [C] |  |  |  | 0.16541 | -0.23308 | -0.21353 | -0.21203 | -0.21654
| Biogenic refinery HHX ambient temp [C] |  |  |  | -0.064662 | -0.18947 | 0.16241 | -0.094737 | 0.30677
Biogenic refinery hhxdryer-A12 | Biogenic refinery hhxdryer drying energy demand [kW] |  |  |  | -0.23459 | -0.13835 | -0.13835 | -0.13083 | 0.0030075
| Biogenic refinery hhxdryer drying co2 emissions [% of total C] |  |  |  | -0.11429 | -0.21654 | -0.14135 | -0.18496 | -0.055639
| Biogenic refinery hhxdryer drying ch4 emissions [% of total C] |  |  |  | 0.23459 | 0.022556 | 0.082707 | 0.013534 | 0.075188
| Biogenic refinery hhxdryer drying nh3 emissions [% of total N] |  |  |  | -0.11128 | -0.25414 | -0.2797 | -0.12632 | -0.17444
| Biogenic refinery hhxdryer nh3 to n2o [% of NH3] |  |  |  | -0.17744 | -0.39549 | -0.37293 | -0.39248 | -0.31128
| Biogenic refinery hhxdryer energy required to dry sludge [MJ/kg water] |  |  |  | -0.39098 | -0.045113 | -0.070677 | 0.13383 | 0.17143
| Biogenic refinery hhxdryer ambient temp [C] |  |  |  | -0.23759 | 0.097744 | 0.31729 | 0.15038 | 0.39248
| Biogenic refinery hhxdryer dryer heat transfer coeff [MJ / (h m2 K)] |  |  |  | 0.013534 | -0.24361 | -0.57444 | -0.20602 | -0.58947
| Biogenic refinery hhxdryer water out temp [C] |  |  |  | 0.33383 | 0.22556 | 0.13684 | 0.15338 | 0.069173
| Biogenic refinery hhxdryer carbon COD ratio [g C*g COD-1] |  |  |  | -0.37895 | -0.16241 | -0.051128 | -0.17744 | -0.10827
Pit latrine-A2 | Max ch4 emission [g CH4/g COD] |  |  |  | -0.20451 | 0.38647 | 0.11128 | 0.53985 | 0.27368
| Full degradation time [yr] |  |  |  | -0.076692 | -0.50226 | -0.40902 | -0.55639 | -0.4015
| Log degradation [-] |  |  |  | -0.13684 | -0.12331 | -0.063158 | -0.17444 | -0.12632
| Plastic density [kg/m2] |  |  |  | -0.35789 | -0.26917 | -0.35338 | -0.17293 | -0.2391
| Brick density [kg/m3] |  |  |  | -0.13233 | -0.039098 | 0.19098 | 0.028571 | 0.30526
| SS sheet density [kg/m2] |  |  |  | -0.18797 | -0.16692 | -0.22857 | -0.12331 | -0.075188
| Gravel density [kg/m3] |  |  |  | -0.3188 | -0.063158 | -0.41203 | 0.052632 | -0.26917
| Sand density [kg/m3] |  |  |  | -0.082707 | -0.06015 | -0.066165 | 0.015038 | -0.043609
| Steel density [kg/m3] |  |  |  | -0.085714 | -0.25113 | -0.15338 | -0.22256 | -0.12331
TEA | Price factor [-] |  |  |  | -0.051128 | -0.24361 | -0.26165 | -0.21955 | -0.18346
| Polymer price [USD/kg polymer] |  |  |  | -0.3218 | -0.31128 | -0.40301 | -0.2782 | -0.40902
| Resin price [USD/kg resin] |  |  |  | -0.1985 | -0.31128 | -0.24511 | -0.3188 | -0.24361
| Filter bag price [USD/kg filter bag] |  |  |  | 0.45714 | 0.081203 | 0.13534 | -0.031579 | -0.0045113
LCA | CH4 CF [kg CO2-eq/kg CH4] |  |  |  | 0.027068 | -0.25414 | -0.16842 | -0.39549 | -0.19549
| CH4 ecosystems CF [points/kg CH4] |  |  |  | -0.0075188 | -0.030075 | 0.0075188 | -0.03609 | 0.14737
| CH4 health CF [points/kg CH4] |  |  |  | -0.4015 | -0.088722 | -0.13383 | 0.030075 | 0.088722
| N2O CF [kg CO2-eq/kg N2O] |  |  |  | -0.32331 | -0.084211 | -0.13684 | -0.13684 | -0.14286
| N2O ecosystems CF [points/kg N2O] |  |  |  | 0.18195 | -0.093233 | -0.27218 | -0.10075 | -0.33985
| N2O health CF [points/kg N2O] |  |  |  | -0.025564 | -0.085714 | -0.13233 | -0.058647 | -0.093233
| Polymer CF [kg CO2-eq/kg N] |  |  |  | -0.034586 | 0.29323 | 0.028571 | 0.29474 | 0.097744
| Polymer ecosystems CF [points/kg N] |  |  |  | -0.11579 | 0.043609 | 0.049624 | 0.096241 | 0.02406
| Polymer health CF [points/kg N] |  |  |  | -0.12632 | 0.046617 | -0.46165 | 0.090226 | -0.50376
| Polymer resources CF [points/kg N] |  |  |  | 0.24211 | -0.088722 | -0.19398 | -0.015038 | -0.06015
| Resin CF [kg CO2-eq/kg N] |  |  |  | 0.2812 | 0.35188 | 0.45414 | 0.34887 | 0.50376
| Resin ecosystems CF [points/kg N] |  |  |  | -0.14586 | -0.030075 | -0.006015 | 0.045113 | -0.031579
| Resin health CF [points/kg N] |  |  |  | -0.064662 | -0.052632 | 0.0030075 | -0.081203 | -0.03609
| Resin resources CF [points/kg N] |  |  |  | 0.069173 | 0.49474 | 0.27519 | 0.48571 | 0.24211
| Filter bag CF [kg CO2-eq/kg N] |  |  |  | 0.17444 | -0.033083 | 0.1609 | -0.0030075 | 0.28722
| Filter bag ecosystems CF [points/kg N] |  |  |  | -0.34286 | 0.043609 | 0.19398 | 0.15489 | 0.30075
| Filter bag health CF [points/kg N] |  |  |  | -0.13534 | -0.018045 | -0.25263 | 0.028571 | -0.19248
| Filter bag resources CF [points/kg N] |  |  |  | -0.34737 | 0.11278 | 0.02406 | 0.17293 | 0.18045
| N fertilizer CF [kg CO2-eq/kg N] |  |  |  | 0.23609 | 0.11579 | -0.091729 | 0.10075 | -0.094737
| N fertilizer ecosystems CF [points/kg N] |  |  |  | 0.14286 | 0.028571 | -0.051128 | 0.069173 | 0.054135
| N fertilizer health CF [points/kg N] |  |  |  | 0.35188 | -0.23008 | -0.1218 | -0.24662 | -0.082707
| N fertilizer resources CF [points/kg N] |  |  |  | -0.084211 | 0.040602 | -0.11278 | 0.13233 | -0.17744
| P fertilizer CF [kg CO2-eq/kg P] |  |  |  | 0.1203 | -0.24812 | -0.18346 | -0.30827 | -0.34286
| P fertilizer ecosystems CF [points/kg P] |  |  |  | -0.26165 | 0 | -0.17293 | 0.096241 | -0.10977
| P fertilizer health CF [points/kg P] |  |  |  | 0.10075 | -0.11429 | -0.055639 | -0.064662 | -0.14135
| P fertilizer resources CF [points/kg P] |  |  |  | 0.21053 | -0.15188 | -0.090226 | -0.22256 | -0.18195
| K fertilizer CF [kg CO2-eq/kg K] |  |  |  | 0.055639 | 0.10526 | -0.27368 | 0.16842 | -0.28872
| K fertilizer ecosystems CF [points/kg K] |  |  |  | -0.17744 | -0.26617 | -0.4797 | -0.13835 | -0.45113
| K fertilizer health CF [points/kg K] |  |  |  | 0.15188 | 0.36241 | 0.064662 | 0.35338 | 0.030075
| K fertilizer resources CF [points/kg K] |  |  |  | 0.37293 | 0.19699 | 0.090226 | 0.11579 | -0.030075
| Conc nh3 fertilizer CF [kg CO2-eq/kg conc_NH3] |  |  |  | -0.12782 | 0.32782 | 0.19549 | 0.47368 | 0.35639
| Conc nh3 fertilizer ecosystems CF [points/kg conc_NH3] |  |  |  | 0.35338 | 0.04812 | -0.01203 | -0.015038 | -0.13233
| Conc nh3 fertilizer health CF [points/kg conc_NH3] |  |  |  | -0.051128 | 0.090226 | -0.082707 | 0.19098 | -0.016541
| Conc nh3 fertilizer resources CF [points/kg conc_NH3] |  |  |  | -0.16692 | 0.07218 | 0.097744 | 0.13233 | 0.24211
| Struvite fertilizer CF [kg CO2-eq/kg struvite] |  |  |  | 0.12932 | 0.25564 | 0.1594 | 0.29925 | 0.090226
| Struvite fertilizer ecosystems CF [points/kg struvite] |  |  |  | 0.1609 | 0.20752 | 0.082707 | 0.10677 | 0.055639
| Struvite fertilizer health CF [points/kg struvite] |  |  |  | 0.091729 | 0.17444 | 0.12632 | 0.25113 | 0.22256
| Struvite fertilizer resources CF [points/kg struvite] |  |  |  | -0.24511 | -0.090226 | 0.03609 | 0.093233 | 0.21654
| Biochar CF [kg CO2-eq/kg biochar] |  |  |  | -0.18647 | -0.13083 | -0.17744 | -0.21654 | -0.21203
| Biochar ecosystems CF [points/kg biochar] |  |  |  | 0.44962 | 0.039098 | -0.1203 | -0.097744 | -0.35639
| Biochar health CF [points/kg biochar] |  |  |  | -0.21203 | -0.26466 | -0.43759 | -0.22707 | -0.3609
| Excavation-Global warming [kg CO2-eq/m3] |  |  |  | -0.0075188 | 0.03609 | -0.18947 | -0.031579 | -0.24962
| Brick-Global warming [kg CO2-eq/kg] |  |  |  | -0.18647 | -0.097744 | -0.13083 | -0.021053 | -0.0045113
| Cement-Global warming [kg CO2-eq/kg] |  |  |  | -0.22857 | 0.20301 | -0.06015 | 0.27519 | 0.12932
| Concrete-Global warming [kg CO2-eq/m3] |  |  |  | 0.40902 | 0.2 | -0.0015038 | 0.1594 | -0.13985
| Gravel-Global warming [kg CO2-eq/kg] |  |  |  | 0.21203 | -0.36692 | 0.17895 | -0.5188 | 0.01203
| Plastic-Global warming [kg CO2-eq/kg] |  |  |  | -0.34887 | -0.21805 | -0.19248 | -0.10526 | -0.043609
| Sand-Global warming [kg CO2-eq/kg] |  |  |  | -0.12932 | -0.20301 | -0.016541 | -0.11128 | 0.16842
| Stainless steel-global warming [kg CO2-eq/kg] |  |  |  | 0.35639 | 0.17293 | -0.010526 | 0.087218 | -0.076692
| Stainless steel sheet-global warming [kg CO2-eq/kg] |  |  |  | 0.46917 | 0.36391 | 0.56842 | 0.21654 | 0.49023
| Steel-Global warming [kg CO2-eq/kg] |  |  |  | -0.38346 | -0.016541 | -0.18195 | 0.0075188 | -0.1188
| Wood-Global warming [kg CO2-eq/m3] |  |  |  | -0.090226 | 0.12331 | 0.1985 | 0.12632 | 0.1594
| Trucking-Global warming [kg CO2-eq/tonne*km] |  |  |  | 0.40451 | 0.27368 | 0.40602 | 0.039098 | 0.27068
| Electric motor-global warming [kg CO2-eq/ea] |  |  |  | 0.24812 | 0.29173 | 0.4406 | 0.1203 | 0.35038
| Electronics-Global warming [kg CO2-eq/kg] |  |  |  | 0.015038 | 0.26316 | -0.2782 | 0.33383 | -0.37594
| Catalytic converter-global warming [kg CO2-eq/ea] |  |  |  | -0.064662 | -0.052632 | -0.16692 | 0.1188 | -0.0030075
| Oil heat exchanger-global warming [kg CO2-eq/ea] |  |  |  | -0.25865 | -0.037594 | -0.073684 | -0.073684 | 0.021053
| Pump-Global warming [kg CO2-eq/ea] |  |  |  | -0.2797 | -0.17594 | 0.030075 | -0.10977 | 0.23008
| Hydronic heat exchanger-global warming [kg CO2-eq/ea] |  |  |  | -0.13534 | 0.055639 | -0.027068 | 0.058647 | 0.0045113
| Electric connectors-global warming [kg CO2-eq/kg] |  |  |  | -0.19248 | 0.16992 | -0.055639 | 0.1985 | -0.045113
| Electric cables-global warming [kg CO2-eq/m] |  |  |  | -0.24361 | -0.13083 | 0.16842 | -0.10226 | 0.30226
| PVC-Global warming [kg CO2-eq/kg] |  |  |  | 0.013534 | -0.19699 | -0.0030075 | -0.24962 | -0.11128
| PE-Global warming [kg CO2-eq/kg] |  |  |  | 0.042105 | -0.1594 | 0.021053 | -0.066165 | 0.033083
| Polymer-Global warming [kg CO2-eq/kg] |  |  |  | 0.33835 | -0.0030075 | 0.21353 | -0.01203 | 0.26617
| Cationic resin-global warming [kg CO2-eq/kg] |  |  |  | 0.18797 | -0.36241 | -0.21955 | -0.37143 | -0.29925
| Ceramic-Global warming [kg CO2-eq/kg] |  |  |  | -0.13534 | -0.022556 | -0.093233 | -0.11128 | -0.13985
| Fan-Global warming [kg CO2-eq/kg] |  |  |  | -0.019549 | 0.22256 | 0.090226 | 0.23008 | 0.10226
| Excavation-H ecosystems [kg CO2-eq/m3] |  |  |  | -0.042105 | -0.091729 | 0.10827 | -0.19699 | 0.034586
| Brick-H ecosystems [kg CO2-eq/kg] |  |  |  | -0.18045 | 0.061654 | -0.17895 | 0.15038 | -0.21353
| Cement-H ecosystems [kg CO2-eq/kg] |  |  |  | -0.10526 | 0.18797 | 0.1203 | 0.32331 | 0.23759
| Concrete-H ecosystems [kg CO2-eq/m3] |  |  |  | 0.073684 | -0.067669 | 0.025564 | 0.030075 | 0.10376
| Gravel-H ecosystems [kg CO2-eq/kg] |  |  |  | -0.2406 | 0.14436 | -0.31729 | 0.19098 | -0.25113
| Plastic-H ecosystems [kg CO2-eq/kg] |  |  |  | 0.31429 | 0.079699 | -0.24511 | 0.022556 | -0.39098
| Sand-H ecosystems [kg CO2-eq/kg] |  |  |  | -0.15338 | -0.2782 | -0.078195 | -0.25564 | 0.02406
| Stainless steel-h ecosystems [kg CO2-eq/kg] |  |  |  | -0.15789 | -0.018045 | -0.12481 | 0.037594 | -0.021053
| Stainless steel sheet-h ecosystems [kg CO2-eq/kg] |  |  |  | 0.067669 | 0.15038 | 0.11579 | 0.061654 | 0.093233
| Steel-H ecosystems [kg CO2-eq/kg] |  |  |  | -0.18346 | 0.17895 | -0.091729 | 0.31128 | 0.018045
| Wood-H ecosystems [kg CO2-eq/m3] |  |  |  | -0.21955 | -0.26316 | -0.28271 | -0.24361 | -0.40902
| Trucking-H ecosystems [kg CO2-eq/tonne*km] |  |  |  | -0.2406 | -0.2 | -0.070677 | -0.15789 | 0.0090226
| Electric motor-h ecosystems [kg CO2-eq/ea] |  |  |  | 0.13233 | 0.10226 | 0.31429 | 0.013534 | 0.3609
| Electronics-H ecosystems [kg CO2-eq/kg] |  |  |  | -0.29474 | 0.2406 | -0.10226 | 0.3594 | 0.0075188
| Catalytic converter-h ecosystems [kg CO2-eq/ea] |  |  |  | -0.28421 | 0.17895 | -0.11128 | 0.34737 | 0.042105
| Oil heat exchanger-h ecosystems [kg CO2-eq/ea] |  |  |  | -0.16992 | 0.23609 | 0.022556 | 0.35038 | 0.057143
| Pump-H ecosystems [kg CO2-eq/ea] |  |  |  | 0.5188 | 0.015038 | 0.16391 | -0.12932 | 0.0075188
| Hydronic heat exchanger-h ecosystems [kg CO2-eq/ea] |  |  |  | 0.40451 | 0.45113 | 0.37744 | 0.36992 | 0.32932
| Electric connectors-h ecosystems [kg CO2-eq/kg] |  |  |  | 0.067669 | 0.15038 | 0.21053 | 0.18947 | 0.23308
| Electric cables-h ecosystems [kg CO2-eq/m] |  |  |  | 0.25113 | -0.0075188 | 0.16842 | -0.078195 | 0.006015
| PVC-H ecosystems [kg CO2-eq/kg] |  |  |  | 0.082707 | -0.22406 | 0.14436 | -0.36992 | 0.043609
| PE-H ecosystems [kg CO2-eq/kg] |  |  |  | -0.14135 | 0.18947 | 0.24511 | 0.26165 | 0.2391
| Polymer-H ecosystems [kg CO2-eq/kg] |  |  |  | -0.0075188 | -0.0090226 | -0.14586 | 0.025564 | -0.20451
| Cationic resin-h ecosystems [kg CO2-eq/kg] |  |  |  | -0.24962 | 0.18797 | 0.3188 | 0.19398 | 0.23008
| Ceramic-H ecosystems [kg CO2-eq/kg] |  |  |  | -0.4015 | -0.3218 | -0.27519 | -0.26316 | -0.22406
| Fan-H ecosystems [kg CO2-eq/kg] |  |  |  | 0.022556 | -0.15639 | -0.090226 | -0.29925 | -0.10827
| Excavation-H health [kg CO2-eq/m3] |  |  |  | 0.0045113 | 0.081203 | -0.1594 | -0.042105 | -0.2812
| Brick-H health [kg CO2-eq/kg] |  |  |  | 0.20752 | 0.20602 | -0.13383 | 0.20602 | -0.26466
| Cement-H health [kg CO2-eq/kg] |  |  |  | 0.037594 | -0.39098 | -0.23308 | -0.50075 | -0.35639
| Concrete-H health [kg CO2-eq/m3] |  |  |  | -0.20451 | -0.21353 | -0.057143 | -0.17594 | 0.13083
| Gravel-H health [kg CO2-eq/kg] |  |  |  | 0.091729 | -0.4 | 0.046617 | -0.43308 | 0.058647
| Plastic-H health [kg CO2-eq/kg] |  |  |  | 0.17143 | -0.18496 | -0.41203 | -0.19398 | -0.47368
| Sand-H health [kg CO2-eq/kg] |  |  |  | -0.084211 | 0.11729 | -0.12782 | 0.13534 | -0.057143
| Stainless steel-h health [kg CO2-eq/kg] |  |  |  | 0.2782 | 0.40752 | -0.078195 | 0.35338 | -0.17594
| Stainless steel sheet-h health [kg CO2-eq/kg] |  |  |  | 0.046617 | 0.10075 | 0.12632 | 0.10827 | 0.070677
| Steel-H health [kg CO2-eq/kg] |  |  |  | 0.31429 | 0.23759 | 0.096241 | 0.23308 | -0.025564
| Wood-H health [kg CO2-eq/m3] |  |  |  | 0.11729 | -0.1594 | -0.15338 | -0.27218 | -0.16842
| Trucking-H health [kg CO2-eq/tonne*km] |  |  |  | 0.32481 | -0.17744 | -0.15338 | -0.2391 | -0.20902
| Electric motor-h health [kg CO2-eq/ea] |  |  |  | 0.019549 | 0.20602 | 0.028571 | 0.20602 | -0.076692
| Electronics-H health [kg CO2-eq/kg] |  |  |  | -0.052632 | -0.3594 | -0.2015 | -0.37594 | -0.093233
| Catalytic converter-h health [kg CO2-eq/ea] |  |  |  | 0.039098 | -0.12632 | 0.019549 | -0.087218 | -0.061654
| Oil heat exchanger-h health [kg CO2-eq/ea] |  |  |  | 0.057143 | -0.25263 | 0.0045113 | -0.22857 | -0.040602
| Pump-H health [kg CO2-eq/ea] |  |  |  | 0.025564 | 0.16992 | -0.16541 | 0.31579 | 0
| Hydronic heat exchanger-h health [kg CO2-eq/ea] |  |  |  | 0.11128 | 0.34586 | 0.021053 | 0.32782 | 0.046617
| Electric connectors-h health [kg CO2-eq/kg] |  |  |  | -0.22256 | 0.10075 | 0.37444 | 0.13835 | 0.50526
| Electric cables-h health [kg CO2-eq/m] |  |  |  | -0.13534 | 0.076692 | -0.21504 | 0.18647 | -0.18045
| PVC-H health [kg CO2-eq/kg] |  |  |  | -0.0015038 | 0.24511 | 0.084211 | 0.1985 | -0.070677
| PE-H health [kg CO2-eq/kg] |  |  |  | -0.20301 | -0.019549 | 0.28872 | 0.031579 | 0.39398
| Polymer-H health [kg CO2-eq/kg] |  |  |  | 0.039098 | 0.21353 | 0.51579 | 0.066165 | 0.45564
| Cationic resin-h health [kg CO2-eq/kg] |  |  |  | 0.19098 | 0.022556 | 0.28421 | 0.079699 | 0.42707
| Ceramic-H health [kg CO2-eq/kg] |  |  |  | 0.39248 | 0.33233 | 0.31429 | 0.31729 | 0.23609
| Fan-H health [kg CO2-eq/kg] |  |  |  | 0.13985 | -0.20752 | -0.20902 | -0.38947 | -0.38195
| Excavation-H resources [kg CO2-eq/m3] |  |  |  | -0.29173 | -0.27368 | -0.38797 | -0.2406 | -0.3594
| Brick-H resources [kg CO2-eq/kg] |  |  |  | -0.30075 | -0.41504 | -0.42707 | -0.29774 | -0.32331
| Cement-H resources [kg CO2-eq/kg] |  |  |  | -0.25714 | -0.12481 | 0.040602 | -0.010526 | 0.17143
| Concrete-H resources [kg CO2-eq/m3] |  |  |  | 0.1609 | 0.06015 | 0.30526 | -0.049624 | 0.38647
| Gravel-H resources [kg CO2-eq/kg] |  |  |  | -0.22707 | -0.28271 | -0.17594 | -0.32932 | -0.17293
| Plastic-H resources [kg CO2-eq/kg] |  |  |  | 0.016541 | 0.3188 | 0.31729 | 0.36992 | 0.31729
| Sand-H resources [kg CO2-eq/kg] |  |  |  | -0.3985 | 0.18346 | -0.36541 | 0.35789 | -0.21353
| Stainless steel-h resources [kg CO2-eq/kg] |  |  |  | -0.064662 | 0.19098 | 0.41353 | 0.17744 | 0.52331
| Stainless steel sheet-h resources [kg CO2-eq/kg] |  |  |  | 0.28722 | -0.28421 | 0.096241 | -0.44662 | 0.085714
| Steel-H resources [kg CO2-eq/kg] |  |  |  | -0.54887 | 0.010526 | -0.50827 | 0.17143 | -0.50677
| Wood-H resources [kg CO2-eq/m3] |  |  |  | 0.31128 | 0.26015 | 0.19098 | 0.25564 | 0.10827
| Trucking-H resources [kg CO2-eq/tonne*km] |  |  |  | -0.18195 | 0.042105 | 0.23308 | -0.061654 | 0.22105
| Electric motor-h resources [kg CO2-eq/ea] |  |  |  | 0.13985 | 0.16842 | -0.10075 | 0.1188 | -0.1985
| Electronics-H resources [kg CO2-eq/kg] |  |  |  | 0.07218 | -0.23459 | -0.052632 | -0.21654 | -0.10376
| Catalytic converter-h resources [kg CO2-eq/ea] |  |  |  | -0.34737 | -0.27368 | -0.2797 | -0.16692 | -0.22857
| Oil heat exchanger-h resources [kg CO2-eq/ea] |  |  |  | -0.51729 | -0.21654 | -0.37594 | -0.091729 | -0.25714
| Pump-H resources [kg CO2-eq/ea] |  |  |  | 0.13534 | 0.38797 | 0.2782 | 0.37293 | 0.17293
| Hydronic heat exchanger-h resources [kg CO2-eq/ea] |  |  |  | 0.24962 | 0.0045113 | 0.10226 | -0.070677 | 0.03609
| Electric connectors-h resources [kg CO2-eq/kg] |  |  |  | 0.17594 | -0.046617 | 0.29774 | -0.11429 | 0.19549
| Electric cables-h resources [kg CO2-eq/m] |  |  |  | 0.2015 | 0.027068 | -0.015038 | -0.033083 | 0.02406
| PVC-H resources [kg CO2-eq/kg] |  |  |  | 0.13383 | 0.069173 | 0.24511 | 0.093233 | 0.13985
| PE-H resources [kg CO2-eq/kg] |  |  |  | 0.028571 | -0.013534 | -0.081203 | -0.094737 | -0.10526
| Polymer-H resources [kg CO2-eq/kg] |  |  |  | -0.02406 | 0.013534 | 0.21203 | 0.12932 | 0.35338
| Cationic resin-h resources [kg CO2-eq/kg] |  |  |  | 0.37444 | -0.29474 | -0.063158 | -0.45414 | -0.23308
| Ceramic-H resources [kg CO2-eq/kg] |  |  |  | -0.43308 | -0.22256 | -0.051128 | -0.14887 | 0.12932
| Fan-H resources [kg CO2-eq/kg] |  |  |  | 0.43459 | -0.18496 | 0.21203 | -0.23609 | 0.24511
Pit latrine-A2 | Pit latrine toilet paper [kg/cap/hr] |  |  |  | -0.091729 | -0.10677 | 0.28421 | -0.16692 | 0.18195
| Pit latrine flushing water [kg/cap/hr] |  |  |  | -0.39098 | -0.11729 | -0.48722 | -0.034586 | -0.50376
| Pit latrine cleansing water [kg/cap/hr] |  |  |  | 0.27519 | 0.21504 | 0.13684 | 0.15188 | 0.091729
| Pit latrine desiccant V [m3/cap/hr] |  |  |  | 0.46015 | 0.41805 | 0.35789 | 0.23158 | 0.17143
| Pit latrine desiccant rho [kg/m3] |  |  |  | 0.076692 | -0.0030075 | 0.099248 | 0.054135 | 0.18647
| Pit latrine COD max decay [fraction of oxygen demand removal] |  |  |  | 0.23008 | 0.26466 | 0.35489 | 0.079699 | 0.28722
| Pit latrine N max decay [fraction of N removal after N leaching] |  |  |  | 0.29774 | 0.20451 | 0.44511 | 0.051128 | 0.27368
| Pit latrine MCF aq [fraction of anaerobic conversion of degraded COD] |  |  |  | -0.17744 | 0.10526 | 0.16241 | 0.091729 | 0.32331
| Pit latrine n2o EF aq [fraction of N emitted as N2O] |  |  |  | 0.088722 | 0.2015 | 0.093233 | 0.22105 | 0.12331
| Pit latrine emptying period [yr] |  |  |  | -0.55338 | -0.030075 | -0.16992 | 0.01203 | -0.1188
| Pit latrine sludge accum rate [L/cap/yr] |  |  |  | 0.40301 | 0.22256 | -0.051128 | 0.1203 | -0.099248
| Pit latrine N leaching [fraction of N input] |  |  |  | -0.1985 | -0.082707 | -0.018045 | 0.054135 | 0.055639
| Pit latrine P leaching [fraction of P input] |  |  |  | 0.2015 | 0.31579 | 0.11128 | 0.31278 | 0.087218
| Pit latrine K leaching [fraction of K input] |  |  |  | 0.21504 | 0.36842 | 0.38045 | 0.33083 | 0.36391
| Pit latrine N volatilization [fraction of N input] |  |  |  | 0.10376 | -0.12331 | -0.099248 | -0.1188 | -0.16391
Trucking-A3 | Transportation loss [fraction] |  |  |  | -0.027068 | 0.11729 | -0.20902 | 0.022556 | -0.25564
| Transportation distance [km] |  |  |  | 0.17293 | 0.34286 | 0.23158 | 0.37744 | 0.20602
| Emptying fee [USD] |  |  |  | -0.10075 | 0.10075 | -0.17744 | 0.16391 | -0.091729
Pit latrine-A2 | MCF decay [fraction of anaerobic conversion of degraded COD] |  |  |  | -0.051128 | -0.1594 | -0.15639 | -0.091729 | -0.067669
| N2O EF decay [fraction of N emitted as N2O] |  |  |  | 0.016541 | 0.29925 | -0.040602 | 0.2797 | -0.10977
| Pit latrine capital cost [USD] |  |  |  | 0.094737 | 0.11128 | 0.12782 | 0.12481 | 0.16391
| Pit latrine operating cost [fraction of capital cost] |  |  |  | 0.3985 | -0.41353 | -0.0045113 | -0.49774 | -0.18346

## brA_China
| Element | N recovery | P recovery | K recovery | TEA results | LCA results
| Metric | Total N [% N] | Total P [% P] | Total K [% K] | Annual net cost [USD/cap/yr] | GlobalWarming [kg CO2-eq/cap/yr] | H_Ecosystems [points/cap/yr] | H_Health [points/cap/yr] | H_Resources [points/cap/yr]
Element | Parameter
TEA | Operator daily wages [USD/d] |  |  |  | 0.18496 | -0.16241 | 0.17444 | -0.18346 | 0.19549
| Construction daily wages [USD/d] |  |  |  | -0.045113 | -0.15789 | -0.034586 | 0.091729 | 0.0015038
| NH3 fertilizer price [USD/kg N] |  |  |  | 0.12331 | -0.1188 | -0.29023 | -0.090226 | 0.030075
| Electricity price [$/kWh] |  |  |  | 0.35789 | -0.1985 | 0.039098 | -0.10376 | -0.027068
LCA | Electricity CF [kg CO2-eq/kWh] |  |  |  | -0.1188 | 0.094737 | -0.22105 | 0.12782 | -0.32481
| Electricity ecosystems CF [points/kWh] |  |  |  | -0.082707 | -0.075188 | -0.021053 | 0.028571 | -0.19248
| Electricity health CF [points/kWh] |  |  |  | 0.29624 | -0.006015 | -0.16241 | 0.039098 | -0.033083
| Electricity resources CF [points/kWh] |  |  |  | 0.1188 | 0.34737 | 0.45564 | 0.14286 | 0.31278
Excretion-A1 | Excretion e cal [kcal/cap/d] |  |  |  | 0.03609 | -0.088722 | -0.31729 | -0.0090226 | -0.39398
| Excretion p veg [g/cap/d] |  |  |  | -0.18346 | -0.16842 | -0.1203 | -0.17293 | 0.018045
| Excretion p anim [g/cap/d] |  |  |  | -0.16541 | -0.0090226 | -0.17444 | -0.057143 | -0.30827
| Excretion N prot [fraction] |  |  |  | -0.14436 | -0.0075188 | 0.027068 | 0.076692 | -0.26917
| Excretion P prot v [fraction] |  |  |  | 0.21504 | 0.030075 | -0.1594 | 0.15038 | -0.51729
| Excretion P prot a [fraction] |  |  |  | -0.24962 | -0.11579 | -0.23008 | -0.03609 | -0.27669
| Excretion K cal [g K/1000 kcal] |  |  |  | -0.087218 | -0.15188 | -0.018045 | -0.20752 | -0.13083
| Excretion N exc [fraction of intake] |  |  |  | 0.013534 | -0.010526 | -0.052632 | -0.27669 | 0.043609
| Excretion P exc [fraction of intake] |  |  |  | 0.3188 | 0.33835 | 0.23308 | 0.1218 | 0.29474
| Excretion K exc [fraction of intake] |  |  |  | 0.1609 | 0.16541 | 0.22857 | 0.2015 | -0.031579
| Excretion e exc [fraction of intake] |  |  |  | 0.11729 | 0.62105 | 0.13985 | 0.77444 | 0.24962
| Excretion N ur [fraction of total] |  |  |  | 0.04812 | 0.0015038 | 0.07218 | -0.25414 | 0.18346
| Excretion P ur [fraction of total] |  |  |  | 0.17444 | 0.28421 | 0.099248 | 0.33383 | 0.27669
| Excretion K ur [fraction of total] |  |  |  | 0.30827 | 0.42556 | 0.11128 | 0.34135 | -0.042105
| Excretion e fec [fraction of total] |  |  |  | -0.38045 | -0.35639 | -0.21353 | -0.14887 | -0.19699
| Excretion N ur NH3 [fraction of total N in urine] |  |  |  | -0.19549 | -0.18045 | -0.23459 | -0.027068 | -0.33835
| Excretion N fec NH3 [fraction of total N in feces] |  |  |  | -0.48722 | -0.46767 | -0.30075 | -0.22105 | -0.16391
| Excretion ur exc [g/cap/d] |  |  |  | 0.19098 | -0.099248 | -0.11579 | -0.13684 | 0.027068
| Excretion fec exc [g/cap/d] |  |  |  | -0.13835 | -0.2797 | -0.23008 | -0.33684 | -0.3188
| Excretion ur moi [fraction] |  |  |  | -0.17594 | -0.45714 | -0.38346 | -0.10977 | -0.28722
| Excretion fec moi [fraction] |  |  |  | 0.016541 | -0.11429 | -0.18195 | -0.10827 | 0.19098
| Excretion mg ur [g Mg/cap/d] |  |  |  | 0.049624 | -0.051128 | -0.15188 | -0.1218 | -0.34436
| Excretion mg fec [g Mg/cap/d] |  |  |  | -0.21805 | 0.10977 | 0.19248 | 0.0045113 | 0.18346
| Excretion ca ur [g Ca/cap/d] |  |  |  | 0.090226 | -0.41504 | -0.21053 | -0.41654 | -0.088722
| Excretion ca fec [g Ca/cap/d] |  |  |  | 0.19699 | -0.099248 | 0.073684 | -0.35188 | 0.21353
Pit latrine-A2 | Toilet density [household/toilet] |  |  |  | 0.14286 | -0.052632 | -0.21203 | 0.11278 | -0.17895
Biogenic refinery controls-A4 | Biogenic refinery controls icp controller board [USD] |  |  |  | -0.025564 | -0.15188 | -0.20752 | 0.13835 | -0.44511
| Biogenic refinery controls icp variable frequence drives [USD] |  |  |  | -0.0015038 | -0.17895 | -0.26316 | -0.063158 | -0.19098
| Biogenic refinery controls icp power meter [USD] |  |  |  | 0.38797 | 0.088722 | 0.26165 | -0.099248 | 0.38045
| Biogenic refinery controls icp line filter [USD] |  |  |  | 0.033083 | -0.28571 | -0.18346 | -0.24662 | -0.051128
| Biogenic refinery controls icp power meter transformer [USD] |  |  |  | -0.59248 | -0.025564 | -0.18947 | 0.30526 | -0.23609
| Biogenic refinery controls icp touch screen [USD] |  |  |  | 0.37444 | 0.028571 | 0.25714 | -0.01203 | 0.26015
| Biogenic refinery controls electrician replacecables icp [nan] |  |  |  | 0.18195 | 0.028571 | 0.35188 | -0.25263 | 0.44662
| Biogenic refinery controls electrician replacewires icp [nan] |  |  |  | -0.17293 | 0.20752 | 0.21053 | 0.16842 | 0.3188
| Biogenic refinery controls service team replacetouchscreen icp [nan] |  |  |  | -0.081203 | 0.14436 | -0.13985 | 0.094737 | -0.019549
| Biogenic refinery controls facility manager configurevariable icp [nan] |  |  |  | -0.01203 | 0.11729 | 0.054135 | 0.06015 | 0.096241
| Biogenic refinery controls biomass controls replaceboard icp [nan] |  |  |  | -0.0015038 | 0.1188 | -0.076692 | 0.14737 | 0.049624
| Biogenic refinery controls biomass controls codemalfunctioning icp [nan] |  |  |  | -0.35639 | -0.028571 | -0.18195 | 0.019549 | 0.046617
| Biogenic refinery controls frequency corrective maintenance [y / occurance] |  |  |  | -0.01203 | 0.26015 | -0.0045113 | 0.38797 | -0.13835
| Biogenic refinery controls service team wages [usd per cap per hr] |  |  |  | 0.13684 | 0.16992 | 0.15188 | 0.14737 | 0.16391
| Biogenic refinery controls certified electrician wages [usd per cap per hr] |  |  |  | -0.04812 | 0.082707 | -0.019549 | 0.013534 | 0.14887
| Biogenic refinery controls facility manager wages [usd per cap per hr] |  |  |  | -0.1594 | -0.051128 | 0.0075188 | 0.018045 | 0.094737
| Biogenic refinery controls biomass controls wages [usd per cap per hr] |  |  |  | 0.055639 | -0.039098 | -0.076692 | 0.061654 | -0.17293
Biogenic refinery housing-A5 | Biogenic refinery housing container20ft cost [USD] |  |  |  | 0.32782 | 0.097744 | 0.19549 | -0.082707 | 0.06015
| Biogenic refinery housing container40ft cost [USD] |  |  |  | 0.01203 | 0.039098 | -0.11278 | -0.14135 | 0.010526
| Biogenic refinery housing stainless steel housing [USD per m2] |  |  |  | -0.14436 | 0.037594 | -0.15489 | 0.090226 | 0.06015
| Biogenic refinery housing concrete cost [USD per m3] |  |  |  | 0.091729 | -0.20301 | -0.28271 | -0.34135 | -0.38045
| Biogenic refinery housing concrete thickness [m] |  |  |  | -0.57594 | -0.24511 | -0.4782 | 0.045113 | -0.4406
| Biogenic refinery housing footprint [m2] |  |  |  | -0.35038 | -0.061654 | 0.04812 | 0.10075 | -0.27519
Biogenic refinery screw press-A6 | Biogenic refinery screw press dewatering screw press cost [usd] |  |  |  | -0.34737 | -0.42105 | -0.70376 | -0.076692 | -0.3985
| Biogenic refinery screw press dewatering screw press steel [kg] |  |  |  | 0.31579 | -0.04812 | -0.042105 | -0.25564 | -0.32782
| Biogenic refinery screw press dewatering energy demand [kwh/kg solids] |  |  |  | 0.11128 | 0.20301 | -0.0045113 | 0.078195 | 0.16992
| Biogenic refinery screw press dewatering polymer dose [g/kg dry TS] |  |  |  | 0.1594 | -0.067669 | 0.26617 | -0.099248 | 0.079699
| Biogenic refinery screw press cake solids TS [fraction] |  |  |  | -0.13835 | 0.016541 | 0.021053 | 0.21654 | 0
| Biogenic refinery screw press settled frac [fraction] |  |  |  | 0.12331 | -0.13083 | -0.075188 | -0.045113 | -0.045113
| Biogenic refinery screw press wwt cost [usd per m3] |  |  |  | 0.075188 | 0.1985 | 0.12481 | 0.28271 | 0.06015
| Biogenic refinery screw press polymer cost [usd per kg] |  |  |  | -0.16692 | 0.26015 | -0.15639 | 0.35789 | -0.067669
Liquid treatment bed-A7 | Liquid treatment bed tau [d] |  |  |  | 0.097744 | 0.034586 | 0.030075 | 0.11429 | 0.13985
| Liquid treatment bed COD max decay [% of total COD] |  |  |  | -0.069173 | -0.013534 | 0.28722 | 0.039098 | 0.40602
| Liquid treatment bed MCF decay [% anaerobic conversion of degraded COD] |  |  |  | -0.15038 | -0.1609 | 0.045113 | 0.0015038 | -0.26466
| Liquid treatment bed N max decay [% N removal] |  |  |  | 0.088722 | -0.1218 | 0.13233 | -0.28271 | 0.0030075
| Liquid treatment bed n2o EF decay [% of degraded N emitted as N2O] |  |  |  | 0.025564 | -0.22556 | -0.15338 | -0.13684 | -0.069173
| Liquid treatment bed bed H [m] |  |  |  | 0.19398 | 0.30677 | 0.32632 | 0.20451 | 0.16391
| Liquid treatment bed concrete thickness [m] |  |  |  | 0.10677 | 0.010526 | 0.067669 | -0.12632 | 0.097744
Biogenic refinery carbonizer base-A8 | Biogenic refinery carbonizer base energy required to dry sludge [MJ/kg water] |  |  |  | 0.096241 | -0.15188 | -0.006015 | -0.2406 | -0.26165
| Biogenic refinery carbonizer base dry feces heat of combustion [MJ/kg dry] |  |  |  | 0.37143 | 0.58947 | 0.26466 | 0.36992 | 0.1203
| Biogenic refinery carbonizer base pyrolysis pot cost cb [USD] |  |  |  | -0.46767 | -0.22707 | -0.27218 | 0.1594 | -0.44211
| Biogenic refinery carbonizer base char auger motor cost cb [USD] |  |  |  | -0.019549 | -0.32782 | 0.028571 | -0.25564 | 0.16391
| Biogenic refinery carbonizer base fuel auger motor cost cb [USD] |  |  |  | 0.19549 | 0.27368 | 0.26767 | 0.28571 | 0.31429
| Biogenic refinery carbonizer base primary air blower cost cb [USD] |  |  |  | -0.11579 | -0.13835 | -0.17444 | -0.11429 | -0.11429
| Biogenic refinery carbonizer base thermocouple cost cb pcd [USD] |  |  |  | 0.2406 | 0.12481 | 0.30376 | 0.094737 | 0.20451
| Biogenic refinery carbonizer base thermistor cost cb pcd [USD] |  |  |  | -0.12632 | -0.35639 | -0.2797 | -0.16241 | -0.11128
| Biogenic refinery carbonizer base forced air fan cost cb [USD] |  |  |  | 0.064662 | 0.25113 | 0.29774 | 0.23759 | 0.31579
| Biogenic refinery carbonizer base airlock motor cost cb [USD] |  |  |  | 0.18195 | 0.2 | -0.0075188 | 0.2797 | -0.067669
| Biogenic refinery carbonizer base inducer fan cost cb [USD] |  |  |  | 0.10977 | -0.30977 | 0.085714 | -0.37293 | 0.28722
| Biogenic refinery carbonizer base biochar collection box cost cb [USD] |  |  |  | -0.037594 | -0.16241 | -0.30677 | 0.064662 | -0.2
| Biogenic refinery carbonizer base chain guards cost cb [USD] |  |  |  | 0.4 | 0.1594 | 0.0030075 | 0.20902 | -0.20301
| Biogenic refinery carbonizer base door cost cb [USD] |  |  |  | 0.055639 | -0.12782 | -0.15038 | -0.076692 | -0.26015
| Biogenic refinery carbonizer base agitator cost cb [USD] |  |  |  | 0.2406 | 0.15338 | -0.025564 | 0.28722 | -0.016541
| Biogenic refinery carbonizer base combusion chamber cost cb [USD] |  |  |  | -0.2797 | -0.085714 | -0.44962 | 0.090226 | -0.33684
| Biogenic refinery carbonizer base sprayer cost cb [USD] |  |  |  | 0.35338 | 0.15038 | 0.23008 | 0.19098 | 0.07218
| Biogenic refinery carbonizer base vent cost cb [USD] |  |  |  | -0.19248 | 0.099248 | 0.055639 | 0.26617 | 0.11579
| Biogenic refinery carbonizer base so2 emissions [mg/Nm3] |  |  |  | -0.30075 | -0.058647 | 0.090226 | 0.006015 | 0.2782
| Biogenic refinery carbonizer base CO emissions [mg/Nm3] |  |  |  | -0.039098 | 0.21805 | 0.25113 | 0.088722 | 0.13383
| Biogenic refinery carbonizer base hg emissions [mg/Nm3] |  |  |  | 0.29774 | -0.02406 | 0.03609 | -0.084211 | 0.30226
| Biogenic refinery carbonizer base cd emissions [mg/Nm3] |  |  |  | -0.3188 | -0.12932 | -0.18346 | -0.049624 | -0.1594
| Biogenic refinery carbonizer base as emissions [mg/Nm3] |  |  |  | 0.13985 | 0.39248 | -0.021053 | 0.23308 | -0.11579
| Biogenic refinery carbonizer base dioxin furans emissions [ng/Nm3] |  |  |  | 0.057143 | -0.1203 | 0.17293 | -0.18346 | 0.34887
| Biogenic refinery carbonizer base cb n2o emissions [% of total N] |  |  |  | -0.037594 | -0.39398 | -0.23008 | -0.36391 | 0.030075
| Biogenic refinery carbonizer base steel cost [USD/kg] |  |  |  | -0.30526 | -0.3203 | -0.15639 | -0.15489 | -0.18797
| Biogenic refinery carbonizer base stainless steel cost [USD/kg] |  |  |  | 0.30827 | -0.14887 | 0.16692 | -0.16692 | 0.23308
| Biogenic refinery carbonizer base primary air blower lifetime cb [y] |  |  |  | 0.19549 | -0.082707 | 0.12331 | -0.16842 | 0.066165
| Biogenic refinery carbonizer base thermocouple lifetime cb 2pcd [y] |  |  |  | 0.43759 | 0.30226 | 0.33684 | 0.12632 | 0.063158
| Biogenic refinery carbonizer base forced air fan lifetime cb [y] |  |  |  | 0.18947 | -0.2 | 0.027068 | -0.23759 | -0.23158
| Biogenic refinery carbonizer base airlock motor lifetime cb [y] |  |  |  | -0.049624 | 0.087218 | -0.13985 | 0.058647 | 0.019549
| Biogenic refinery carbonizer base inducer fan lifetime cb [y] |  |  |  | 0.091729 | 0.22256 | 0.12331 | 0.19699 | 0.13083
| Biogenic refinery carbonizer base service team replacegasket cb [min / corrective maintenance] |  |  |  | -0.096241 | -0.49925 | -0.48571 | -0.24361 | -0.49173
| Biogenic refinery carbonizer base service team replacedoor cb [min / corrective maintenance] |  |  |  | 0.12782 | -0.19398 | 0.21654 | -0.26617 | 0.31128
| Biogenic refinery carbonizer base service team replacechain cb [min / corrective maintenance] |  |  |  | 0.19248 | 0.42256 | 0.21805 | 0.38346 | 0.22857
| Biogenic refinery carbonizer base service team changefirepot cb [min / corrective maintenance] |  |  |  | 0.079699 | 0.006015 | 0.15639 | -0.17293 | -0.15188
| Biogenic refinery carbonizer base service team replacecharaugers cb [min / corrective maintenance] |  |  |  | 0.031579 | -0.081203 | -0.16541 | -0.27519 | -0.0075188
| Biogenic refinery carbonizer base service team replacecatalyst pcd [min / corrective maintenance] |  |  |  | -0.031579 | 0.12331 | 0.22857 | 0.14586 | 0.02406
| Biogenic refinery carbonizer base service team replacebrick pcd [min / corrective maintenance] |  |  |  | 0.14737 | 0.18045 | 0.15338 | 0.33383 | 0.21955
| Biogenic refinery carbonizer base service team replacefuelauger pcd [min / corrective maintenance] |  |  |  | 0.031579 | -0.10677 | 0.058647 | -0.099248 | 0.13083
| Biogenic refinery carbonizer base service team replacewaterpump hhx [min / corrective maintenance] |  |  |  | -0.070677 | 0.11128 | 0.06015 | 0.15038 | 0.018045
| Biogenic refinery carbonizer base service team purgewaterloop hhx [min / corrective maintenance] |  |  |  | 0.25564 | 0.01203 | 0.02406 | 0.1609 | 0.12632
| Biogenic refinery carbonizer base service team replacecharmotor cb [min / corrective maintenance] |  |  |  | -0.24211 | -0.33534 | -0.21955 | -0.26466 | -0.24812
| Biogenic refinery carbonizer base service team replacefuelmotor cb [min / corrective maintenance] |  |  |  | 0.13534 | 0.019549 | 0 | 0.19398 | -0.12782
| Biogenic refinery carbonizer base service team replaceblower cb [min / corrective maintenance] |  |  |  | -0.058647 | -0.070677 | -0.14737 | -0.1188 | -0.027068
| Biogenic refinery carbonizer base service team replacefan cb [min / corrective maintenance] |  |  |  | 0.25865 | 0.070677 | -0.18947 | 0.23008 | -0.15338
| Biogenic refinery carbonizer base service team replaceo2sensor pcd [min / corrective maintenance] |  |  |  | -0.046617 | -0.2406 | -0.20301 | -0.36241 | -0.20301
| Biogenic refinery carbonizer base service team replacepaddleswitch cb [min / corrective maintenance] |  |  |  | -0.26466 | -0.31729 | 0.081203 | -0.25414 | 0.27368
| Biogenic refinery carbonizer base service team replaceairlock cb [min / corrective maintenance] |  |  |  | 0.1594 | 0.18947 | 0.1594 | 0.21053 | -0.0030075
| Biogenic refinery carbonizer base service team greasebearing cb [min / month] |  |  |  | -0.28872 | 0.090226 | -0.40301 | 0.1609 | -0.084211
| Biogenic refinery carbonizer base service team tighten cb [min / month] |  |  |  | 0.53083 | 0.11579 | 0.40902 | -0.040602 | 0.17143
| Biogenic refinery carbonizer base service team adjustdoor cb [min / month] |  |  |  | 0.11429 | 0.069173 | 0.02406 | 0.04812 | -0.058647
| Biogenic refinery carbonizer base service team adjustdoor pcd [min / month] |  |  |  | 0.069173 | -0.088722 | -0.075188 | -0.097744 | -0.17444
| Biogenic refinery carbonizer base service team adjustdoor hhx [min / month] |  |  |  | -0.27519 | 0.052632 | -0.0030075 | -0.082707 | 0.049624
| Biogenic refinery carbonizer base frequency corrective maintenance [y / occurance] |  |  |  | -0.16541 | 0.0090226 | 0.019549 | -0.17293 | 0.013534
| Biogenic refinery carbonizer base service team wages [usd per cap per hr] |  |  |  | -0.12331 | 0.0030075 | -0.087218 | 0.21353 | -0.12932
| Biogenic refinery carbonizer base biochar calorific value [MJ/kg dry] |  |  |  | 0.18797 | -0.037594 | 0.13083 | -0.11278 | -0.0075188
| Biogenic refinery carbonizer base pyrolysis temp [C] |  |  |  | 0.0030075 | -0.084211 | -0.039098 | -0.15038 | -0.24962
| Biogenic refinery carbonizer base pyrolysis C loss [fraction of total C] |  |  |  | -0.14135 | 0.21053 | -0.29774 | 0.43609 | -0.10226
| Biogenic refinery carbonizer base pyrolysis N loss [fraction of total N] |  |  |  | 0.18947 | -0.18647 | -0.12932 | -0.24812 | 0.030075
| Biogenic refinery carbonizer base pyrolysis K loss [fraction of total K] |  |  |  | -0.15338 | 0.0015038 | -0.085714 | -0.03609 | -0.082707
| Biogenic refinery carbonizer base pyrolysis P loss [fraction of total P] |  |  |  | -0.26165 | 0.18346 | 0 | 0.44511 | -0.13383
| Biogenic Refinery Carbonizer Base N to NH3 [fraction of N] |  |  |  | 0.027068 | -0.35338 | 0.14135 | -0.32481 | 0.11579
| Biogenic refinery carbonizer base N to HCNO [fraction of N] |  |  |  | 0.18496 | -0.0075188 | 0.018045 | 0.18947 | -0.16541
| Biogenic Refinery Carbonizer Base HCNO to NH3 [fraction of HCNO] |  |  |  | -0.069173 | 0.36391 | 0.01203 | 0.4812 | 0.040602
| Biogenic refinery carbonizer base nh3 to n2o [fraction of NH3] |  |  |  | 0.22857 | -0.010526 | 0.097744 | -0.049624 | -0.22857
| Biogenic refinery carbonizer base carbon COD ratio [g C*g COD-1] |  |  |  | 0.46767 | 0.45263 | 0.12782 | 0.33985 | -0.063158
Biogenic refinery pollution control-A9 | Biogenic refinery pollution control o2 sensor cost pcd [USD] |  |  |  | 0.082707 | -0.16541 | -0.25865 | -0.24962 | -0.32481
| Biogenic refinery pollution control thermocouple cost cb pcd [USD] |  |  |  | 0.054135 | 0.45263 | 0.1203 | 0.51579 | -0.0045113
| Biogenic refinery pollution control thermistor cost cb pcd [USD] |  |  |  | 0.21805 | 0.42256 | 0.16842 | 0.38496 | 0.17744
| Biogenic refinery pollution control input auger pcd [USD] |  |  |  | -0.057143 | -0.26917 | -0.085714 | -0.17594 | 0.18797
| Biogenic refinery pollution control input auger motor pcd [USD] |  |  |  | 0 | 0.064662 | 0.3203 | -0.055639 | 0.22256
| Biogenic refinery pollution control catylist pcd [USD] |  |  |  | 0.31429 | 0.21805 | 0.11278 | -0.10376 | 0.29774
| Biogenic refinery pollution control catalyst access door pcd [USD] |  |  |  | -0.28271 | 0.052632 | 0.069173 | 0.24211 | -0.016541
| Biogenic refinery pollution control feedstock staging bin pcd [USD] |  |  |  | 0.13534 | 0.037594 | -0.03609 | 0.030075 | 0.1203
| Biogenic refinery pollution control temperature limit switch pcd [USD] |  |  |  | -0.075188 | 0.1609 | -0.069173 | 0.36842 | -0.10226
| Biogenic refinery pollution control airlock pcd [USD] |  |  |  | -0.37293 | 0.22256 | 0.015038 | 0.23308 | 0.1594
| Biogenic refinery pollution control steel cost [USD/kg] |  |  |  | -0.034586 | -0.082707 | -0.29023 | 0.13383 | -0.19398
| Biogenic refinery pollution control stainless steel cost [USD/kg] |  |  |  | 0.091729 | 0.16692 | -0.054135 | 0.21203 | -0.29774
| Biogenic refinery pollution control service team replacecatalyst pcd [min / corrective maintenance] |  |  |  | -0.1609 | -0.37444 | -0.11278 | -0.33383 | 0.085714
| Biogenic refinery pollution control service team replacebrick pcd [min / corrective maintenance] |  |  |  | 0.087218 | -0.13835 | 0.11278 | -0.096241 | 0.058647
| Biogenic refinery pollution control service team replaceo2sensor pcd [min / corrective maintenance] |  |  |  | -0.025564 | 0.097744 | 0.1218 | 0.10977 | 0.17744
| Biogenic refinery pollution control service team adjustdoor pcd [min / month] |  |  |  | -0.1218 | -0.13835 | -0.016541 | -0.22556 | -0.090226
| Biogenic refinery pollution control thermocouple lifetime cb 2pcd [y] |  |  |  | -0.10526 | -0.006015 | -0.15789 | 0.16842 | -0.21805
| Biogenic refinery pollution control frequency corrective maintenance [y / occurance] |  |  |  | -0.22556 | -0.10827 | -0.14135 | -0.26767 | -0.27519
| Biogenic refinery pollution control service team wages [usd per cap per hr] |  |  |  | 0.30075 | 0.41053 | 0.59248 | 0.37143 | 0.41053
| Biogenic refinery pollution control catalyst temp [C] |  |  |  | 0.0090226 | -0.0015038 | -0.13383 | -0.0030075 | 0.081203
Biogenic refinery OHX-A10 | Biogenic refinery OHX orc cost [USD] |  |  |  | 0.2 | 0.38496 | 0.43308 | 0.21053 | 0.31128
| Biogenic refinery OHX oil pump power [kW] |  |  |  | 0.031579 | -0.13383 | -0.1203 | -0.097744 | -0.23609
| Biogenic refinery OHX oil electrical energy generated [kW] |  |  |  | 0.34436 | 0.01203 | 0.075188 | 0.076692 | 0.061654
| Biogenic refinery OHX oil flowrate [L/min] |  |  |  | -0.12782 | 0.090226 | 0.22857 | 0.081203 | 0.20301
| Biogenic refinery OHX ohx temp [C] |  |  |  | 0.16842 | 0.23008 | 0.084211 | 0.2 | 0.013534
| Biogenic refinery OHX oil temp in [C] |  |  |  | 0.18647 | -0.064662 | 0.14586 | -0.20301 | 0.021053
| Biogenic refinery OHX oil temp out [C] |  |  |  | 0.19398 | 0.26917 | 0.066165 | 0.23609 | -0.015038
| Biogenic refinery OHX amb temp [C] |  |  |  | 0.11128 | -0.2812 | -0.076692 | -0.30075 | -0.087218
Biogenic refinery HHX-A11 | Biogenic refinery HHX heat exchanger hydronic steel [kg] |  |  |  | -0.015038 | -0.2406 | -0.10526 | -0.17895 | -0.052632
| Biogenic refinery HHX heat exchanger hydronic stainless [kg] |  |  |  | 0.46466 | 0.29925 | 0.44511 | 0.17594 | 0.33985
| Biogenic refinery HHX water pump power [kW] |  |  |  | -0.21654 | -0.28872 | -0.090226 | -0.12481 | -0.0045113
| Biogenic refinery HHX hhx inducer fan power [kW] |  |  |  | 0.54286 | 0.44662 | 0.44812 | 0.22857 | 0.45564
| Biogenic refinery HHX hhx stack [USD] |  |  |  | 0.10977 | 0.15489 | -0.054135 | 0.084211 | 0.057143
| Biogenic refinery HHX hhx stack thermocouple [USD] |  |  |  | -0.14586 | -0.33684 | -0.38346 | -0.11429 | -0.20752
| Biogenic refinery HHX hhx oxygen sensor [USD] |  |  |  | 0.097744 | 0.088722 | 0.26316 | -0.14586 | 0.27519
| Biogenic refinery HHX hhx inducer fan [USD] |  |  |  | -0.21504 | 0.069173 | 0.30075 | -0.076692 | 0.34586
| Biogenic refinery HHX hhx flow meter [USD] |  |  |  | -0.15489 | -0.2391 | -0.25263 | -0.22707 | 0.0075188
| Biogenic refinery HHX hhx pump [USD] |  |  |  | 0.025564 | -0.11278 | -0.16541 | -0.21504 | -0.17143
| Biogenic refinery HHX hhx water in thermistor [USD] |  |  |  | 0.025564 | -0.1609 | -0.045113 | -0.30677 | -0.067669
| Biogenic refinery HHX hhx water out thermistor [USD] |  |  |  | 0.21353 | 0.040602 | 0.21353 | -0.039098 | 0.30226
| Biogenic refinery HHX hhx load tank [USD] |  |  |  | -0.091729 | -0.070677 | -0.2391 | 0.066165 | -0.19098
| Biogenic refinery HHX hhx expansion tank [USD] |  |  |  | -0.067669 | -0.10677 | -0.045113 | -0.2812 | -0.066165
| Biogenic refinery HHX hhx heat exchanger [USD] |  |  |  | 0.30526 | 0.14586 | -0.013534 | 0.27519 | -0.033083
| Biogenic refinery HHX hhx values [USD] |  |  |  | -0.18346 | 0.0090226 | -0.055639 | 0.31729 | -0.075188
| Biogenic refinery HHX hhx thermal well [USD] |  |  |  | -0.067669 | 0.097744 | -0.20752 | 0.30827 | -0.41053
| Biogenic refinery HHX hhx hot water tank [USD] |  |  |  | -0.15188 | -0.075188 | -0.079699 | 0.10526 | -0.061654
| Biogenic refinery HHX hhx overflow tank [USD] |  |  |  | 0.051128 | 0.14887 | 0.51729 | 0.19248 | 0.29323
| Biogenic refinery HHX steel cost [USD/kg] |  |  |  | -0.030075 | -0.06015 | -0.027068 | -0.17444 | 0.07218
| Biogenic refinery HHX stainless steel cost [USD/kg] |  |  |  | -0.10977 | 0.28421 | 0.34436 | 0.14887 | 0.31579
| Biogenic refinery HHX frequency corrective maintenance [y / occurance] |  |  |  | -0.21053 | -0.061654 | -0.022556 | -0.11579 | -0.13233
| Biogenic refinery HHX service team wages [usd per cap per hr] |  |  |  | -0.15639 | 0.40902 | 0.057143 | 0.59398 | 0.0075188
| Biogenic refinery HHX service team adjustdoor hhx [min / month] |  |  |  | -0.027068 | -0.47368 | -0.12481 | -0.3203 | 0.022556
| Biogenic refinery HHX service team replacewaterpump hhx [min / corrective maintenance] |  |  |  | -0.32331 | 0.058647 | -0.2797 | 0.1218 | -0.32331
| Biogenic refinery HHX service team purgewaterloop hhx [min / corrective maintenance] |  |  |  | -0.11278 | 0.1594 | 0.15038 | 0.015038 | 0.0045113
| Biogenic refinery HHX hhx temp [C] |  |  |  | -0.36842 | 0.045113 | -0.30827 | 0.20602 | -0.60301
| Biogenic refinery HHX water flowrate [L/min] |  |  |  | -0.084211 | -0.41504 | -0.23308 | -0.13985 | -0.11729
| Biogenic refinery HHX water out temp [C] |  |  |  | 0.34436 | -0.21203 | -0.14737 | -0.12632 | -0.07218
| Biogenic refinery HHX water in temp [C] |  |  |  | -0.15639 | 0.006015 | -0.52331 | 0.18647 | -0.4391
| Biogenic refinery HHX ambient temp [C] |  |  |  | 0.16241 | 0.049624 | 0.099248 | 0.21053 | 0.18195
Biogenic refinery hhxdryer-A12 | Biogenic refinery hhxdryer drying energy demand [kW] |  |  |  | -0.037594 | 0.01203 | -0.27368 | 0.04812 | -0.23459
| Biogenic refinery hhxdryer drying co2 emissions [% of total C] |  |  |  | 0.063158 | 0.15639 | 0.41654 | -0.070677 | 0.27669
| Biogenic refinery hhxdryer drying ch4 emissions [% of total C] |  |  |  | 0.13835 | 0.087218 | 0.046617 | 0.13383 | 0.11128
| Biogenic refinery hhxdryer drying nh3 emissions [% of total N] |  |  |  | -0.23759 | 0.30977 | 0.22105 | 0.13083 | 0.043609
| Biogenic refinery hhxdryer nh3 to n2o [% of NH3] |  |  |  | 0.24211 | -0.096241 | 0.034586 | -0.33534 | -0.063158
| Biogenic refinery hhxdryer energy required to dry sludge [MJ/kg water] |  |  |  | -0.20451 | 0.1985 | -0.19549 | 0.20451 | -0.10526
| Biogenic refinery hhxdryer ambient temp [C] |  |  |  | 0.085714 | -0.38947 | -0.21353 | -0.48271 | -0.0015038
| Biogenic refinery hhxdryer dryer heat transfer coeff [MJ / (h m2 K)] |  |  |  | -0.57895 | -0.31128 | -0.71128 | -0.04812 | -0.55038
| Biogenic refinery hhxdryer water out temp [C] |  |  |  | 0.28571 | 0.36241 | 0.40602 | 0.23459 | 0.27669
| Biogenic refinery hhxdryer carbon COD ratio [g C*g COD-1] |  |  |  | 0.07218 | 0.13835 | 0.13383 | 0.06015 | 0.24511
Pit latrine-A2 | Max ch4 emission [g CH4/g COD] |  |  |  | -0.18496 | -0.17293 | -0.040602 | -0.18045 | -0.34436
| Full degradation time [yr] |  |  |  | 0.14286 | -0.35338 | -0.058647 | -0.30526 | -0.02406
| Log degradation [-] |  |  |  | -0.093233 | 0.30977 | 0.20301 | 0.067669 | 0.15188
| Plastic density [kg/m2] |  |  |  | 0.27218 | 0.27368 | 0.11579 | -0.022556 | 0.27218
| Brick density [kg/m3] |  |  |  | 0.27218 | -0.025564 | -0.1218 | 0.049624 | -0.15038
| SS sheet density [kg/m2] |  |  |  | 0.28271 | -0.10526 | 0.040602 | -0.18647 | 0.11579
| Gravel density [kg/m3] |  |  |  | 0.14286 | -0.17143 | -0.0030075 | -0.41053 | -0.18045
| Sand density [kg/m3] |  |  |  | 0.028571 | -0.18797 | -0.058647 | -0.10977 | 0.10977
| Steel density [kg/m3] |  |  |  | 0.26767 | 0.26617 | 0.28271 | 0.23008 | 0.016541
TEA | Price factor [-] |  |  |  | -0.091729 | 0.10827 | -0.21654 | 0.2015 | -0.064662
| Polymer price [USD/kg polymer] |  |  |  | 0.32632 | 0.14436 | -0.1594 | 0.055639 | -0.13835
| Resin price [USD/kg resin] |  |  |  | 0.30977 | 0.60301 | 0.53534 | 0.22707 | 0.37744
| Filter bag price [USD/kg filter bag] |  |  |  | 0.0090226 | -0.37444 | -0.10075 | -0.53083 | 0
LCA | CH4 CF [kg CO2-eq/kg CH4] |  |  |  | 0.088722 | 0.16541 | -0.075188 | 0.046617 | -0.23459
| CH4 ecosystems CF [points/kg CH4] |  |  |  | -0.30977 | 0.13534 | -0.043609 | 0.1188 | 0.064662
| CH4 health CF [points/kg CH4] |  |  |  | 0.14436 | -0.26767 | -0.073684 | 0.0075188 | -0.085714
| N2O CF [kg CO2-eq/kg N2O] |  |  |  | 0.025564 | -0.43459 | -0.43308 | -0.29023 | -0.46466
| N2O ecosystems CF [points/kg N2O] |  |  |  | -0.013534 | -0.064662 | 0.12932 | -0.11278 | 0.22105
| N2O health CF [points/kg N2O] |  |  |  | -0.04812 | 0.18045 | -0.22406 | 0.18346 | -0.21504
| Polymer CF [kg CO2-eq/kg N] |  |  |  | 0.37293 | -0.069173 | 0.076692 | -0.17895 | -0.07218
| Polymer ecosystems CF [points/kg N] |  |  |  | 0.1203 | 0.22707 | 0.10677 | 0.24361 | 0.23158
| Polymer health CF [points/kg N] |  |  |  | -0.13233 | -0.0075188 | -0.14586 | -0.052632 | 0.16692
| Polymer resources CF [points/kg N] |  |  |  | -0.18045 | 0.15038 | 0.22256 | -0.067669 | -0.028571
| Resin CF [kg CO2-eq/kg N] |  |  |  | 0.27218 | 0.29925 | 0.088722 | 0.36391 | 0.051128
| Resin ecosystems CF [points/kg N] |  |  |  | -0.3188 | -0.34887 | -0.27368 | -0.096241 | -0.03609
| Resin health CF [points/kg N] |  |  |  | 0.018045 | -0.13684 | 0.022556 | -0.17594 | 0.10226
| Resin resources CF [points/kg N] |  |  |  | 0.0045113 | 0.045113 | -0.022556 | -0.10827 | -0.006015
| Filter bag CF [kg CO2-eq/kg N] |  |  |  | -0.22857 | -0.0030075 | -0.16391 | 0.15789 | 0.030075
| Filter bag ecosystems CF [points/kg N] |  |  |  | 0.025564 | -0.13233 | 0.12481 | -0.096241 | -0.021053
| Filter bag health CF [points/kg N] |  |  |  | -0.11579 | -0.10977 | -0.10376 | -0.15489 | -0.18647
| Filter bag resources CF [points/kg N] |  |  |  | -0.20752 | -0.022556 | -0.21203 | 0.049624 | -0.021053
| N fertilizer CF [kg CO2-eq/kg N] |  |  |  | 0.013534 | 0.40451 | 0.34737 | 0.51579 | 0.44211
| N fertilizer ecosystems CF [points/kg N] |  |  |  | 0.17594 | 0.19098 | 0.2015 | 0.21955 | 0.26466
| N fertilizer health CF [points/kg N] |  |  |  | -0.19248 | 0.20451 | 0.3188 | 0.22105 | 0.033083
| N fertilizer resources CF [points/kg N] |  |  |  | 0.12481 | -0.15038 | 0.019549 | -0.24812 | -0.10075
| P fertilizer CF [kg CO2-eq/kg P] |  |  |  | -0.42105 | 0.10677 | -0.06015 | 0.23308 | 0.1203
| P fertilizer ecosystems CF [points/kg P] |  |  |  | 0.26466 | 0.37594 | 0.47068 | 0.066165 | 0.39398
| P fertilizer health CF [points/kg P] |  |  |  | -0.13684 | -0.63008 | -0.56692 | -0.48872 | -0.34436
| P fertilizer resources CF [points/kg P] |  |  |  | 0.23609 | 0.24211 | 0.32782 | 0.19248 | 0.31128
| K fertilizer CF [kg CO2-eq/kg K] |  |  |  | -0.14887 | 0.15789 | 0.26316 | 0.21053 | 0.37594
| K fertilizer ecosystems CF [points/kg K] |  |  |  | 0.10677 | 0.22256 | -0.037594 | 0.14887 | 0.037594
| K fertilizer health CF [points/kg K] |  |  |  | 0.022556 | -0.049624 | -0.24662 | -0.034586 | -0.30226
| K fertilizer resources CF [points/kg K] |  |  |  | 0.085714 | 0.090226 | 0.093233 | 0.23759 | 0.28872
| Conc nh3 fertilizer CF [kg CO2-eq/kg conc_NH3] |  |  |  | 0.25865 | 0.13684 | 0.26316 | 0.14135 | 0.35489
| Conc nh3 fertilizer ecosystems CF [points/kg conc_NH3] |  |  |  | -0.058647 | 0.10977 | -0.12932 | 0.34737 | 0.10827
| Conc nh3 fertilizer health CF [points/kg conc_NH3] |  |  |  | 0.073684 | -0.17895 | 0.13835 | -0.20301 | 0.27368
| Conc nh3 fertilizer resources CF [points/kg conc_NH3] |  |  |  | 0.38496 | -0.076692 | -0.061654 | -0.21353 | -0.097744
| Struvite fertilizer CF [kg CO2-eq/kg struvite] |  |  |  | 0.21504 | -0.1218 | -0.040602 | -0.082707 | 0.018045
| Struvite fertilizer ecosystems CF [points/kg struvite] |  |  |  | -0.3218 | -0.11429 | 0.063158 | -0.057143 | 0.043609
| Struvite fertilizer health CF [points/kg struvite] |  |  |  | 0.10226 | 0.38647 | 0.3594 | 0.24962 | 0.41504
| Struvite fertilizer resources CF [points/kg struvite] |  |  |  | 0.22105 | 0.16241 | 0.19248 | 0.22105 | 0.23008
| Biochar CF [kg CO2-eq/kg biochar] |  |  |  | 0.10376 | -0.17594 | 0.14887 | -0.20301 | 0.066165
| Biochar ecosystems CF [points/kg biochar] |  |  |  | -0.16241 | -0.022556 | -0.025564 | -0.043609 | -0.061654
| Biochar health CF [points/kg biochar] |  |  |  | -0.29173 | -0.034586 | -0.025564 | 0.10827 | -0.058647
| Excavation-Global warming [kg CO2-eq/m3] |  |  |  | -0.10526 | 0.081203 | -0.26015 | 0.18496 | -0.15639
| Brick-Global warming [kg CO2-eq/kg] |  |  |  | -0.096241 | 0.35639 | 0.16391 | 0.27669 | -0.079699
| Cement-Global warming [kg CO2-eq/kg] |  |  |  | 0.14586 | 0.47368 | 0.21805 | 0.41654 | 0.016541
| Concrete-Global warming [kg CO2-eq/m3] |  |  |  | 0.027068 | -0.15188 | -0.12331 | -0.25865 | -0.13534
| Gravel-Global warming [kg CO2-eq/kg] |  |  |  | -0.24662 | -0.40301 | -0.49474 | -0.43308 | -0.31579
| Plastic-Global warming [kg CO2-eq/kg] |  |  |  | -0.68722 | -0.18496 | -0.39248 | 0.084211 | -0.47519
| Sand-Global warming [kg CO2-eq/kg] |  |  |  | -0.17594 | 0.30526 | 0.15188 | 0.17895 | 0.085714
| Stainless steel-global warming [kg CO2-eq/kg] |  |  |  | 0.081203 | 0.52932 | 0.43459 | 0.37293 | 0.46466
| Stainless steel sheet-global warming [kg CO2-eq/kg] |  |  |  | 0.29323 | 0.18797 | 0.18045 | 0.14737 | -0.04812
| Steel-Global warming [kg CO2-eq/kg] |  |  |  | -0.06015 | -0.36241 | -0.4015 | -0.48722 | -0.54586
| Wood-Global warming [kg CO2-eq/m3] |  |  |  | 0.35188 | 0.38947 | 0.2391 | 0.32331 | 0.32481
| Trucking-Global warming [kg CO2-eq/tonne*km] |  |  |  | 0.20902 | -0.091729 | -0.2 | 0.051128 | -0.14887
| Electric motor-global warming [kg CO2-eq/ea] |  |  |  | -0.29323 | -0.10977 | -0.32481 | 0.22556 | -0.28872
| Electronics-Global warming [kg CO2-eq/kg] |  |  |  | 0.51278 | -0.061654 | 0.10677 | -0.12782 | 0.022556
| Catalytic converter-global warming [kg CO2-eq/ea] |  |  |  | 0 | -0.070677 | 0.12481 | -0.039098 | 0.043609
| Oil heat exchanger-global warming [kg CO2-eq/ea] |  |  |  | -0.079699 | 0.14737 | 0.082707 | 0.12481 | 0.0015038
| Pump-Global warming [kg CO2-eq/ea] |  |  |  | 0.1594 | -0.040602 | 0.06015 | -0.1203 | 0.29173
| Hydronic heat exchanger-global warming [kg CO2-eq/ea] |  |  |  | -0.34887 | -0.39098 | -0.19549 | -0.34737 | -0.069173
| Electric connectors-global warming [kg CO2-eq/kg] |  |  |  | -0.019549 | 0.25865 | 0.039098 | 0.40752 | -0.25263
| Electric cables-global warming [kg CO2-eq/m] |  |  |  | -0.18797 | -0.25564 | -0.55639 | -0.22707 | -0.41654
| PVC-Global warming [kg CO2-eq/kg] |  |  |  | 0.35489 | 0.11278 | 0.19699 | -0.090226 | 0.21203
| PE-Global warming [kg CO2-eq/kg] |  |  |  | -0.10075 | -0.018045 | -0.10977 | -0.0090226 | -0.19549
| Polymer-Global warming [kg CO2-eq/kg] |  |  |  | 0.17293 | 0.37444 | 0.085714 | 0.40301 | 0.23609
| Cationic resin-global warming [kg CO2-eq/kg] |  |  |  | 0.49774 | 0.4015 | 0.087218 | 0.22105 | -0.039098
| Ceramic-Global warming [kg CO2-eq/kg] |  |  |  | -0.21353 | -0.090226 | -0.058647 | -0.11729 | 0.063158
| Fan-Global warming [kg CO2-eq/kg] |  |  |  | 0.010526 | 0.15789 | 0.0015038 | 0.22105 | -0.10075
| Excavation-H ecosystems [kg CO2-eq/m3] |  |  |  | -0.039098 | 0.037594 | -0.081203 | 0.051128 | -0.1218
| Brick-H ecosystems [kg CO2-eq/kg] |  |  |  | 0.16241 | 0.18346 | 0.10526 | -0.10677 | 0.052632
| Cement-H ecosystems [kg CO2-eq/kg] |  |  |  | -0.21203 | 0.010526 | -0.31579 | 0.15338 | -0.20301
| Concrete-H ecosystems [kg CO2-eq/m3] |  |  |  | -0.25564 | -0.23158 | -0.016541 | -0.019549 | 0.10677
| Gravel-H ecosystems [kg CO2-eq/kg] |  |  |  | -0.2406 | -0.35188 | -0.006015 | -0.5188 | -0.04812
| Plastic-H ecosystems [kg CO2-eq/kg] |  |  |  | -0.30075 | -0.13534 | -0.24962 | 0.1594 | 0.025564
| Sand-H ecosystems [kg CO2-eq/kg] |  |  |  | 0.25414 | 0.18346 | 0.22256 | 0.021053 | 0.20451
| Stainless steel-h ecosystems [kg CO2-eq/kg] |  |  |  | 0.35188 | 0.15489 | 0.51729 | -0.18195 | 0.36992
| Stainless steel sheet-h ecosystems [kg CO2-eq/kg] |  |  |  | 0.21955 | 0.15338 | 0.2797 | 0.097744 | 0.24662
| Steel-H ecosystems [kg CO2-eq/kg] |  |  |  | -0.027068 | -0.25865 | -0.16241 | -0.40902 | -0.21353
| Wood-H ecosystems [kg CO2-eq/m3] |  |  |  | -0.21353 | -0.037594 | -0.2782 | 0.15038 | -0.26617
| Trucking-H ecosystems [kg CO2-eq/tonne*km] |  |  |  | -0.36391 | -0.22256 | -0.093233 | -0.31128 | -0.027068
| Electric motor-h ecosystems [kg CO2-eq/ea] |  |  |  | 0.18947 | -0.11128 | -0.01203 | -0.10827 | -0.1218
| Electronics-H ecosystems [kg CO2-eq/kg] |  |  |  | -0.41504 | -0.12932 | -0.35639 | -0.031579 | -0.028571
| Catalytic converter-h ecosystems [kg CO2-eq/ea] |  |  |  | -0.38947 | -0.23459 | -0.44662 | -0.046617 | -0.43158
| Oil heat exchanger-h ecosystems [kg CO2-eq/ea] |  |  |  | 0.082707 | 0.21504 | 0.20602 | 0.0090226 | 0.10677
| Pump-H ecosystems [kg CO2-eq/ea] |  |  |  | 0.50226 | 0.24662 | 0.48722 | -0.025564 | 0.44962
| Hydronic heat exchanger-h ecosystems [kg CO2-eq/ea] |  |  |  | 0.50075 | 0.20301 | 0.38947 | -0.10376 | 0.48271
| Electric connectors-h ecosystems [kg CO2-eq/kg] |  |  |  | 0.3203 | -0.21053 | -0.18947 | -0.29474 | -0.18045
| Electric cables-h ecosystems [kg CO2-eq/m] |  |  |  | -0.10977 | -0.094737 | -0.16842 | -0.20451 | -0.11278
| PVC-H ecosystems [kg CO2-eq/kg] |  |  |  | -0.30226 | 0.35639 | 0.054135 | 0.43158 | 0.22406
| PE-H ecosystems [kg CO2-eq/kg] |  |  |  | -0.10827 | 0.0045113 | -0.26165 | 0.054135 | -0.1188
| Polymer-H ecosystems [kg CO2-eq/kg] |  |  |  | 0.087218 | 0.13233 | -0.16391 | 0.23609 | -0.022556
| Cationic resin-h ecosystems [kg CO2-eq/kg] |  |  |  | -0.10376 | -0.18947 | 0.14286 | -0.16842 | 0.35188
| Ceramic-H ecosystems [kg CO2-eq/kg] |  |  |  | -0.1203 | -0.082707 | -0.15639 | -0.055639 | -0.045113
| Fan-H ecosystems [kg CO2-eq/kg] |  |  |  | -0.006015 | 0.17744 | 0.19248 | 0.35639 | -0.0075188
| Excavation-H health [kg CO2-eq/m3] |  |  |  | 0.13835 | 0.14286 | -0.079699 | 0.28271 | -0.14887
| Brick-H health [kg CO2-eq/kg] |  |  |  | 0.037594 | 0.039098 | 0.016541 | 0.10677 | 0.13083
| Cement-H health [kg CO2-eq/kg] |  |  |  | 0.13083 | 0.11278 | 0.14737 | 0.13233 | 0.25564
| Concrete-H health [kg CO2-eq/m3] |  |  |  | 0.64812 | 0.43609 | 0.39098 | 0.22406 | 0.16692
| Gravel-H health [kg CO2-eq/kg] |  |  |  | 0.063158 | -0.031579 | -0.084211 | -0.42707 | 0.17143
| Plastic-H health [kg CO2-eq/kg] |  |  |  | 0.082707 | 0.022556 | 0.06015 | -0.15489 | 0.12331
| Sand-H health [kg CO2-eq/kg] |  |  |  | -0.010526 | -0.17143 | -0.066165 | -0.15489 | -0.033083
| Stainless steel-h health [kg CO2-eq/kg] |  |  |  | 0.12932 | -0.17744 | -0.045113 | -0.063158 | 0.10376
| Stainless steel sheet-h health [kg CO2-eq/kg] |  |  |  | -0.50827 | 0.10226 | -0.015038 | 0.22857 | 0.17444
| Steel-H health [kg CO2-eq/kg] |  |  |  | -0.006015 | -0.18346 | -0.084211 | -0.2391 | -0.25564
| Wood-H health [kg CO2-eq/m3] |  |  |  | 0.46617 | 0.049624 | 0.26767 | -0.061654 | 0.35188
| Trucking-H health [kg CO2-eq/tonne*km] |  |  |  | 0.31429 | 0.31278 | 0.29624 | 0.28722 | 0.18496
| Electric motor-h health [kg CO2-eq/ea] |  |  |  | -0.27519 | -0.37444 | -0.49624 | -0.39248 | -0.16541
| Electronics-H health [kg CO2-eq/kg] |  |  |  | -0.073684 | -0.13233 | -0.21203 | -0.23609 | -0.32481
| Catalytic converter-h health [kg CO2-eq/ea] |  |  |  | 0.096241 | 0.18797 | 0.066165 | 0.02406 | -0.10075
| Oil heat exchanger-h health [kg CO2-eq/ea] |  |  |  | -0.36391 | 0.069173 | 0.10075 | -0.11579 | 0.10075
| Pump-H health [kg CO2-eq/ea] |  |  |  | 0.26316 | 0.15639 | 0.32481 | -0.2015 | 0.14887
| Hydronic heat exchanger-h health [kg CO2-eq/ea] |  |  |  | -0.13083 | 0.62556 | 0.36842 | 0.65113 | 0.26917
| Electric connectors-h health [kg CO2-eq/kg] |  |  |  | 0.14887 | 0.085714 | 0.025564 | 0.016541 | 0.21805
| Electric cables-h health [kg CO2-eq/m] |  |  |  | 0.06015 | -0.078195 | -0.2782 | 0.13835 | -0.10376
| PVC-H health [kg CO2-eq/kg] |  |  |  | -0.16692 | 0.01203 | -0.040602 | -0.1594 | -0.0015038
| PE-H health [kg CO2-eq/kg] |  |  |  | -0.25865 | -0.32932 | -0.60451 | -0.23459 | -0.44662
| Polymer-H health [kg CO2-eq/kg] |  |  |  | 0.043609 | -0.25414 | -0.20301 | -0.25865 | 0.085714
| Cationic resin-h health [kg CO2-eq/kg] |  |  |  | -0.10075 | -0.073684 | -0.11729 | -0.081203 | -0.049624
| Ceramic-H health [kg CO2-eq/kg] |  |  |  | -0.073684 | -0.21805 | -0.13534 | -0.24662 | -0.1218
| Fan-H health [kg CO2-eq/kg] |  |  |  | -0.49173 | -0.19549 | -0.37744 | 0.16692 | -0.24662
| Excavation-H resources [kg CO2-eq/m3] |  |  |  | 0.16541 | 0.0090226 | 0.079699 | 0.018045 | 0.28872
| Brick-H resources [kg CO2-eq/kg] |  |  |  | -0.51729 | -0.48271 | -0.22857 | -0.30226 | -0.1609
| Cement-H resources [kg CO2-eq/kg] |  |  |  | -0.054135 | 0.25714 | 0.18797 | 0.19098 | -0.088722
| Concrete-H resources [kg CO2-eq/m3] |  |  |  | -0.26617 | 0.11278 | -0.10526 | 0.073684 | -0.058647
| Gravel-H resources [kg CO2-eq/kg] |  |  |  | -0.36992 | -0.22707 | -0.26617 | -0.015038 | -0.16842
| Plastic-H resources [kg CO2-eq/kg] |  |  |  | -0.4015 | -0.58346 | -0.62857 | -0.48271 | -0.49323
| Sand-H resources [kg CO2-eq/kg] |  |  |  | -0.043609 | -0.17594 | -0.3203 | -0.11729 | -0.22256
| Stainless steel-h resources [kg CO2-eq/kg] |  |  |  | -0.045113 | -0.27068 | -0.039098 | -0.17594 | 0.20902
| Stainless steel sheet-h resources [kg CO2-eq/kg] |  |  |  | 0.17293 | -0.034586 | 0.1985 | -0.23459 | 0.26015
| Steel-H resources [kg CO2-eq/kg] |  |  |  | 0.26165 | 0.24662 | 0.066165 | 0.16241 | -0.0030075
| Wood-H resources [kg CO2-eq/m3] |  |  |  | -0.26767 | -0.0045113 | -0.21955 | -0.084211 | -0.1609
| Trucking-H resources [kg CO2-eq/tonne*km] |  |  |  | -0.066165 | -0.049624 | 0.099248 | 0.057143 | 0.10677
| Electric motor-h resources [kg CO2-eq/ea] |  |  |  | -0.070677 | 0.085714 | 0.010526 | 0.088722 | -0.042105
| Electronics-H resources [kg CO2-eq/kg] |  |  |  | -0.099248 | -0.41053 | -0.28271 | -0.47218 | -0.2782
| Catalytic converter-h resources [kg CO2-eq/ea] |  |  |  | -0.03609 | 0.15038 | 0.13985 | 0.12932 | 0.04812
| Oil heat exchanger-h resources [kg CO2-eq/ea] |  |  |  | -0.20752 | 0.12932 | -0.042105 | -0.067669 | -0.055639
| Pump-H resources [kg CO2-eq/ea] |  |  |  | 0.13383 | -0.015038 | 0.19699 | -0.23459 | -0.033083
| Hydronic heat exchanger-h resources [kg CO2-eq/ea] |  |  |  | -0.055639 | 0.076692 | -0.07218 | 0.2782 | -0.03609
| Electric connectors-h resources [kg CO2-eq/kg] |  |  |  | -0.10075 | -0.0075188 | -0.12331 | 0.13835 | 0.21654
| Electric cables-h resources [kg CO2-eq/m] |  |  |  | -0.11128 | -0.25564 | 0.0045113 | -0.37895 | 0.054135
| PVC-H resources [kg CO2-eq/kg] |  |  |  | 0.2391 | 0.22105 | 0.22105 | 0.33383 | 0.36692
| PE-H resources [kg CO2-eq/kg] |  |  |  | 0.11729 | -0.2797 | 0.091729 | -0.19248 | -0.16241
| Polymer-H resources [kg CO2-eq/kg] |  |  |  | 0.25564 | 0.075188 | 0.096241 | -0.1609 | 0.14135
| Cationic resin-h resources [kg CO2-eq/kg] |  |  |  | 0.44511 | 0.17594 | 0.35338 | 0.073684 | 0.13684
| Ceramic-H resources [kg CO2-eq/kg] |  |  |  | 0.10977 | -0.0015038 | 0.15489 | -0.14286 | 0.13383
| Fan-H resources [kg CO2-eq/kg] |  |  |  | 0.067669 | -0.37594 | -0.090226 | -0.50827 | -0.17293
Pit latrine-A2 | Pit latrine toilet paper [kg/cap/hr] |  |  |  | -0.39248 | -0.3594 | -0.49925 | -0.1203 | -0.22707
| Pit latrine flushing water [kg/cap/hr] |  |  |  | 0.31429 | 0.32481 | 0.26617 | 0.11278 | 0.4
| Pit latrine cleansing water [kg/cap/hr] |  |  |  | -0.24962 | 0.24361 | -0.069173 | 0.4812 | -0.13383
| Pit latrine desiccant V [m3/cap/hr] |  |  |  | -0.46617 | 0.018045 | 0.018045 | 0.22857 | 0.033083
| Pit latrine desiccant rho [kg/m3] |  |  |  | -0.41654 | -0.063158 | -0.1985 | 0.16391 | -0.028571
| Pit latrine COD max decay [fraction of oxygen demand removal] |  |  |  | -0.35038 | -0.18195 | -0.26015 | 0.022556 | -0.016541
| Pit latrine N max decay [fraction of N removal after N leaching] |  |  |  | 0.18496 | 0.094737 | 0.12932 | 0.051128 | -0.02406
| Pit latrine MCF aq [fraction of anaerobic conversion of degraded COD] |  |  |  | -0.067669 | -0.28872 | -0.26165 | -0.21353 | -0.18045
| Pit latrine n2o EF aq [fraction of N emitted as N2O] |  |  |  | -0.0090226 | 0.079699 | -0.055639 | -0.045113 | -0.21053
| Pit latrine emptying period [yr] |  |  |  | -0.22707 | 0.2406 | 0.027068 | 0.27519 | 0.058647
| Pit latrine sludge accum rate [L/cap/yr] |  |  |  | -0.28271 | -0.33083 | -0.31278 | -0.055639 | -0.34737
| Pit latrine N leaching [fraction of N input] |  |  |  | 0.33835 | 0.13684 | 0.21504 | 0.26466 | -0.061654
| Pit latrine P leaching [fraction of P input] |  |  |  | 0.11579 | -0.41504 | -0.037594 | -0.36992 | 0.27368
| Pit latrine K leaching [fraction of K input] |  |  |  | 0.45865 | -0.022556 | 0.32331 | -0.058647 | 0.15789
| Pit latrine N volatilization [fraction of N input] |  |  |  | -0.3218 | -0.35639 | -0.28872 | -0.39098 | -0.17594
Trucking-A3 | Transportation loss [fraction] |  |  |  | 0.29323 | 0.14586 | 0.094737 | 0.18045 | 0.17143
| Transportation distance [km] |  |  |  | 0.063158 | -0.0075188 | -0.20752 | 0.037594 | 0.02406
| Emptying fee [USD] |  |  |  | -0.0075188 | -0.21805 | -0.10376 | -0.18346 | -0.20902
Pit latrine-A2 | MCF decay [fraction of anaerobic conversion of degraded COD] |  |  |  | -0.1594 | -0.25113 | -0.099248 | -0.31128 | -0.26316
| N2O EF decay [fraction of N emitted as N2O] |  |  |  | 0.069173 | -0.01203 | 0.082707 | 0.17293 | -0.067669
| Pit latrine capital cost [USD] |  |  |  | -0.015038 | -0.18797 | -0.22406 | 0.12782 | -0.13684
| Pit latrine operating cost [fraction of capital cost] |  |  |  | 0.1594 | 0.17744 | -0.052632 | 0.28421 | -0.054135
TEA | Operator daily wage [USD/d] |  |  |  | 0.052632 | -0.14737 | -0.62556 | 0.12331 | -0.54286
Excretion-A1 | Household size [cap/household] |  |  |  | -0.61654 | -0.34737 | -0.80602 | 0.030075 | -0.6015
TEA | Const wage [USD/d] |  |  |  | -0.14286 | 0.26617 | -0.066165 | 0.091729 | 0.10526
Excretion-A1 | Certified electrician wages [USD/h] |  |  |  | -0.16692 | -0.26015 | -0.013534 | -0.38195 | -0.16692
| Service team wages [USD/h] |  |  |  | -0.2812 | 0.040602 | -0.07218 | 0.054135 | 0.1203
| Facility manager wages [USD/h] |  |  |  | 0.3985 | 0.17895 | -0.079699 | 0.013534 | -0.37143
| Biomass controls wages [USD/h] |  |  |  | 0.33534 | -0.030075 | 0.3594 | -0.1609 | 0.31579
LCA | Energy gwp [kg CO2-eq/kWh] |  |  |  | -0.11579 | 0.091729 | 0.030075 | 0.066165 | 0.17744
| Energy h ecosystems [points/kWh] |  |  |  | 0.35038 | -0.066165 | -0.055639 | 0.049624 | -0.14436
| Energy h health [points/kWh] |  |  |  | 0.14286 | -0.10977 | 0.055639 | -0.27368 | 0.14286
| Energy h resources [points/kWh] |  |  |  | 0.030075 | -0.17293 | 0.019549 | -0.25263 | -0.019549
TEA | N fertilizer price [USD/kg N] |  |  |  | -0.093233 | 0.10827 | 0.19248 | 0.039098 | 0.021053
| P fertilizer price [USD/kg P] |  |  |  | 0.14737 | 0.17594 | 0.14286 | 0.079699 | 0.23158
| K fertilizer price [USD/kg K] |  |  |  | 0.040602 | 0.42556 | 0.17293 | 0.43008 | 0.1203
| Nh3 fertilizer price [USD/kg N] |  |  |  | -0.025564 | 0.4782 | 0.091729 | 0.43308 | 0.066165
| Struvite fertilizer price [USD/kg P] |  |  |  | -0.1594 | 0.18797 | 0.06015 | 0.30075 | 0.04812

## brA_India
| Element | N recovery | P recovery | K recovery | TEA results | LCA results
| Metric | Total N [% N] | Total P [% P] | Total K [% K] | Annual net cost [USD/cap/yr] | GlobalWarming [kg CO2-eq/cap/yr] | H_Ecosystems [points/cap/yr] | H_Health [points/cap/yr] | H_Resources [points/cap/yr]
Element | Parameter
TEA | Operator daily wages [USD/d] |  |  |  | 0.13383 | 0.21353 | 0.28722 | 0.1609 | 0.29774
| Construction daily wages [USD/d] |  |  |  | 0.085714 | 0.60451 | 0.21504 | 0.7203 | 0.16992
| NH3 fertilizer price [USD/kg N] |  |  |  | 0.62707 | 0.36692 | 0.56541 | 0.26917 | 0.49323
| Electricity price [$/kWh] |  |  |  | 0.15789 | -0.076692 | 0.085714 | -0.22105 | 0.13233
LCA | Electricity CF [kg CO2-eq/kWh] |  |  |  | -0.033083 | 0.2406 | -0.057143 | 0.27519 | -0.12782
| Electricity ecosystems CF [points/kWh] |  |  |  | -0.0030075 | 0.25414 | 0.23459 | 0.26617 | -0.021053
| Electricity health CF [points/kWh] |  |  |  | -0.21504 | -0.16842 | -0.33985 | -0.1218 | -0.44812
| Electricity resources CF [points/kWh] |  |  |  | 0.057143 | -0.18195 | 0.090226 | -0.26015 | -0.073684
Excretion-A1 | Excretion e cal [kcal/cap/d] |  |  |  | -0.25714 | 0.010526 | -0.21353 | -0.04812 | -0.29774
| Excretion p veg [g/cap/d] |  |  |  | -0.082707 | -0.12782 | -0.082707 | -0.1203 | 0.18797
| Excretion p anim [g/cap/d] |  |  |  | -0.45865 | -0.39699 | -0.45865 | -0.43759 | -0.18045
| Excretion N prot [fraction] |  |  |  | -0.12782 | 0.14586 | -0.13534 | 0.21053 | 0.01203
| Excretion P prot v [fraction] |  |  |  | -0.19549 | -0.22857 | -0.42256 | -0.25414 | -0.70226
| Excretion P prot a [fraction] |  |  |  | -0.3188 | 0.021053 | -0.37143 | 0.03609 | -0.3985
| Excretion K cal [g K/1000 kcal] |  |  |  | 0.30526 | 0.38195 | 0.40451 | 0.4 | 0.23008
| Excretion N exc [fraction of intake] |  |  |  | 0.030075 | 0.14737 | -0.046617 | 0.14586 | -0.14737
| Excretion P exc [fraction of intake] |  |  |  | 0.36391 | 0.49173 | 0.46015 | 0.36541 | 0.2782
| Excretion K exc [fraction of intake] |  |  |  | -0.23308 | -0.49173 | -0.2391 | -0.53383 | -0.28571
| Excretion e exc [fraction of intake] |  |  |  | 0.56992 | 0.78647 | 0.51579 | 0.80301 | 0.4391
| Excretion N ur [fraction of total] |  |  |  | 0.030075 | 0.29023 | 0.051128 | 0.29925 | -0.11729
| Excretion P ur [fraction of total] |  |  |  | -0.11128 | -0.13383 | -0.19699 | -0.15188 | -0.14586
| Excretion K ur [fraction of total] |  |  |  | 0.094737 | -0.085714 | -0.13233 | 0.051128 | 0.11278
| Excretion e fec [fraction of total] |  |  |  | 0.17143 | 0.079699 | 0.38045 | 0.03609 | 0.47218
| Excretion N ur NH3 [fraction of total N in urine] |  |  |  | -0.52481 | -0.42105 | -0.46466 | -0.4 | -0.43609
| Excretion N fec NH3 [fraction of total N in feces] |  |  |  | 0.016541 | -0.44211 | -0.015038 | -0.45414 | 0.11429
| Excretion ur exc [g/cap/d] |  |  |  | 0.079699 | 0.26015 | -0.10526 | 0.30526 | -0.081203
| Excretion fec exc [g/cap/d] |  |  |  | -0.040602 | -0.24211 | -0.028571 | -0.2391 | -0.04812
| Excretion ur moi [fraction] |  |  |  | 0.2797 | -0.061654 | 0.30526 | -0.17744 | 0.41353
| Excretion fec moi [fraction] |  |  |  | 0.22857 | -0.03609 | 0.22857 | -0.14586 | -0.066165
| Excretion mg ur [g Mg/cap/d] |  |  |  | 0.12932 | 0.067669 | -0.081203 | -0.070677 | -0.07218
| Excretion mg fec [g Mg/cap/d] |  |  |  | 0.31278 | -0.051128 | 0.28271 | -0.21805 | 0.35639
| Excretion ca ur [g Ca/cap/d] |  |  |  | -0.0045113 | 0.081203 | 0.19398 | -0.10075 | 0.081203
| Excretion ca fec [g Ca/cap/d] |  |  |  | 0.01203 | 0.16391 | -0.021053 | 0.33835 | -0.037594
Pit latrine-A2 | Toilet density [household/toilet] |  |  |  | 0.021053 | -0.1609 | -0.03609 | -0.24662 | -0.082707
Biogenic refinery controls-A4 | Biogenic refinery controls icp controller board [USD] |  |  |  | -0.22105 | -0.61353 | -0.54135 | -0.52782 | -0.46165
| Biogenic refinery controls icp variable frequence drives [USD] |  |  |  | -0.20752 | -0.14135 | -0.14586 | -0.094737 | -0.20451
| Biogenic refinery controls icp power meter [USD] |  |  |  | -0.23008 | -0.019549 | -0.19398 | -0.019549 | -0.31429
| Biogenic refinery controls icp line filter [USD] |  |  |  | 0.22556 | 0.23759 | -0.016541 | 0.27068 | -0.13233
| Biogenic refinery controls icp power meter transformer [USD] |  |  |  | 0.23158 | 0.021053 | 0.097744 | 0.042105 | -0.043609
| Biogenic refinery controls icp touch screen [USD] |  |  |  | 0.47519 | 0.43759 | 0.56241 | 0.22406 | 0.64662
| Biogenic refinery controls electrician replacecables icp [nan] |  |  |  | 0.078195 | -0.078195 | 0.010526 | -0.16241 | -0.045113
| Biogenic refinery controls electrician replacewires icp [nan] |  |  |  | 0.1985 | -0.0030075 | 0.20752 | -0.18797 | 0.2812
| Biogenic refinery controls service team replacetouchscreen icp [nan] |  |  |  | 0.2782 | 0.31429 | 0.078195 | 0.27519 | 0.02406
| Biogenic refinery controls facility manager configurevariable icp [nan] |  |  |  | 0.13684 | 0.058647 | 0.21805 | -0.006015 | 0.19098
| Biogenic refinery controls biomass controls replaceboard icp [nan] |  |  |  | 0.12782 | -0.37444 | 0.14135 | -0.43158 | 0.14436
| Biogenic refinery controls biomass controls codemalfunctioning icp [nan] |  |  |  | 0.13534 | 0.022556 | -0.35789 | 0.16241 | -0.26617
| Biogenic refinery controls frequency corrective maintenance [y / occurance] |  |  |  | 0.063158 | 0.054135 | 0.11729 | 0.055639 | 0.17744
| Biogenic refinery controls service team wages [usd per cap per hr] |  |  |  | 0.24211 | -0.26767 | -0.12782 | -0.27368 | -0.14887
| Biogenic refinery controls certified electrician wages [usd per cap per hr] |  |  |  | -0.22256 | -0.14737 | 0.010526 | -0.18496 | 0.1218
| Biogenic refinery controls facility manager wages [usd per cap per hr] |  |  |  | -0.22105 | -0.15338 | -0.3218 | -0.091729 | -0.1985
| Biogenic refinery controls biomass controls wages [usd per cap per hr] |  |  |  | -0.13684 | -0.10526 | 0.0015038 | -0.051128 | -0.049624
Biogenic refinery housing-A5 | Biogenic refinery housing container20ft cost [USD] |  |  |  | -0.015038 | 0.12481 | 0.1594 | 0.19699 | 0.10376
| Biogenic refinery housing container40ft cost [USD] |  |  |  | -0.1188 | 0.27218 | 0.058647 | 0.35639 | 0.021053
| Biogenic refinery housing stainless steel housing [USD per m2] |  |  |  | 0.12331 | 0.20602 | 0.27218 | 0.17143 | 0.082707
| Biogenic refinery housing concrete cost [USD per m3] |  |  |  | -0.33233 | -0.13083 | -0.42707 | -0.037594 | -0.48722
| Biogenic refinery housing concrete thickness [m] |  |  |  | 0.0045113 | 0.38797 | 0.0045113 | 0.41955 | -0.099248
| Biogenic refinery housing footprint [m2] |  |  |  | -0.19398 | 0.10226 | -0.045113 | 0.11128 | -0.066165
Biogenic refinery screw press-A6 | Biogenic refinery screw press dewatering screw press cost [usd] |  |  |  | 0.54887 | 0.13383 | 0.17744 | 0.1594 | 0.10677
| Biogenic refinery screw press dewatering screw press steel [kg] |  |  |  | -0.2406 | 0.28421 | 0.19248 | 0.2406 | 0.051128
| Biogenic refinery screw press dewatering energy demand [kwh/kg solids] |  |  |  | -0.13684 | -0.042105 | -0.19549 | 0.049624 | -0.14436
| Biogenic refinery screw press dewatering polymer dose [g/kg dry TS] |  |  |  | 0.097744 | -0.0045113 | 0.13985 | -0.11579 | 0.27519
| Biogenic refinery screw press cake solids TS [fraction] |  |  |  | 0.26015 | 0.19248 | 0.033083 | 0.24662 | -0.16692
| Biogenic refinery screw press settled frac [fraction] |  |  |  | -0.0030075 | -0.088722 | -0.078195 | -0.21805 | -0.13684
| Biogenic refinery screw press wwt cost [usd per m3] |  |  |  | -0.27669 | 0.17143 | 0.057143 | 0.22256 | -0.039098
| Biogenic refinery screw press polymer cost [usd per kg] |  |  |  | 0.13684 | 0.034586 | 0.1188 | -0.039098 | -0.034586
Liquid treatment bed-A7 | Liquid treatment bed tau [d] |  |  |  | 0.10526 | 0.10977 | 0.27218 | 0.010526 | 0.25263
| Liquid treatment bed COD max decay [% of total COD] |  |  |  | 0.27519 | 0.15338 | 0.39549 | 0.13083 | 0.18195
| Liquid treatment bed MCF decay [% anaerobic conversion of degraded COD] |  |  |  | -0.0015038 | 0.061654 | 0.14586 | 0.031579 | -0.073684
| Liquid treatment bed N max decay [% N removal] |  |  |  | 0.14737 | 0.043609 | -0.24962 | 0.084211 | -0.037594
| Liquid treatment bed n2o EF decay [% of degraded N emitted as N2O] |  |  |  | 0.10075 | -0.29173 | -0.0090226 | -0.23308 | 0.021053
| Liquid treatment bed bed H [m] |  |  |  | 0.022556 | 0.2812 | 0.30526 | 0.1594 | 0.27368
| Liquid treatment bed concrete thickness [m] |  |  |  | -0.12782 | -0.13083 | -0.29624 | -0.054135 | -0.16541
Biogenic refinery carbonizer base-A8 | Biogenic refinery carbonizer base energy required to dry sludge [MJ/kg water] |  |  |  | -0.20602 | -0.38647 | -0.35038 | -0.25414 | -0.21504
| Biogenic refinery carbonizer base dry feces heat of combustion [MJ/kg dry] |  |  |  | -0.12632 | -0.21654 | -0.42556 | -0.06015 | -0.57293
| Biogenic refinery carbonizer base pyrolysis pot cost cb [USD] |  |  |  | -0.21353 | -0.40752 | -0.30827 | -0.3203 | -0.35789
| Biogenic refinery carbonizer base char auger motor cost cb [USD] |  |  |  | 0.15338 | 0.16842 | 0.14586 | 0.15038 | 0.11579
| Biogenic refinery carbonizer base fuel auger motor cost cb [USD] |  |  |  | 0.0030075 | 0.13534 | 0.031579 | 0.20301 | -0.040602
| Biogenic refinery carbonizer base primary air blower cost cb [USD] |  |  |  | -0.082707 | -0.18346 | 0.082707 | -0.23759 | 0.019549
| Biogenic refinery carbonizer base thermocouple cost cb pcd [USD] |  |  |  | -0.66165 | -0.23759 | -0.34586 | -0.12481 | -0.24511
| Biogenic refinery carbonizer base thermistor cost cb pcd [USD] |  |  |  | 0.04812 | 0.087218 | 0.33985 | 0.019549 | 0.1985
| Biogenic refinery carbonizer base forced air fan cost cb [USD] |  |  |  | 0.015038 | -0.025564 | 0.0030075 | 0.0090226 | 0.19549
| Biogenic refinery carbonizer base airlock motor cost cb [USD] |  |  |  | 0.19699 | 0.35338 | 0.26767 | 0.23158 | 0.078195
| Biogenic refinery carbonizer base inducer fan cost cb [USD] |  |  |  | 0.079699 | 0.17143 | -0.033083 | 0.27519 | 0.10075
| Biogenic refinery carbonizer base biochar collection box cost cb [USD] |  |  |  | 0.52331 | 0.33835 | 0.56992 | 0.26316 | 0.51429
| Biogenic refinery carbonizer base chain guards cost cb [USD] |  |  |  | -0.097744 | -0.040602 | -0.29474 | 0.016541 | -0.13383
| Biogenic refinery carbonizer base door cost cb [USD] |  |  |  | 0.076692 | 0.055639 | -0.10376 | 0.10977 | -0.01203
| Biogenic refinery carbonizer base agitator cost cb [USD] |  |  |  | -0.41955 | -0.037594 | -0.1594 | 0.033083 | -0.25564
| Biogenic refinery carbonizer base combusion chamber cost cb [USD] |  |  |  | -0.11579 | -0.25263 | -0.10526 | -0.29023 | -0.29173
| Biogenic refinery carbonizer base sprayer cost cb [USD] |  |  |  | -0.22105 | 0.078195 | -0.13383 | 0.14887 | -0.18647
| Biogenic refinery carbonizer base vent cost cb [USD] |  |  |  | -0.076692 | 0.33684 | -0.046617 | 0.38797 | -0.042105
| Biogenic refinery carbonizer base so2 emissions [mg/Nm3] |  |  |  | -0.7188 | -0.26767 | -0.29774 | -0.19549 | -0.36842
| Biogenic refinery carbonizer base CO emissions [mg/Nm3] |  |  |  | 0.040602 | -0.010526 | 0.064662 | -0.057143 | -0.022556
| Biogenic refinery carbonizer base hg emissions [mg/Nm3] |  |  |  | 0.11579 | -0.20451 | -0.21203 | -0.24211 | -0.35639
| Biogenic refinery carbonizer base cd emissions [mg/Nm3] |  |  |  | -0.17594 | 0.29774 | -0.051128 | 0.27068 | -0.11128
| Biogenic refinery carbonizer base as emissions [mg/Nm3] |  |  |  | -0.064662 | -0.16391 | -0.027068 | -0.10526 | 0.079699
| Biogenic refinery carbonizer base dioxin furans emissions [ng/Nm3] |  |  |  | 0.027068 | 0.033083 | 0.14737 | 0.11128 | 0.20301
| Biogenic refinery carbonizer base cb n2o emissions [% of total N] |  |  |  | -0.24511 | 0.0090226 | -0.030075 | 0.10677 | -0.11278
| Biogenic refinery carbonizer base steel cost [USD/kg] |  |  |  | -0.19549 | 0.12481 | -0.3188 | 0.11278 | -0.47218
| Biogenic refinery carbonizer base stainless steel cost [USD/kg] |  |  |  | 0.039098 | 0.1594 | 0.15789 | 0.13534 | -0.085714
| Biogenic refinery carbonizer base primary air blower lifetime cb [y] |  |  |  | -0.18195 | -0.054135 | -0.070677 | -0.028571 | -0.070677
| Biogenic refinery carbonizer base thermocouple lifetime cb 2pcd [y] |  |  |  | 0.34135 | -0.082707 | 0.11278 | -0.2391 | 0.11128
| Biogenic refinery carbonizer base forced air fan lifetime cb [y] |  |  |  | -0.18496 | 0.010526 | -0.054135 | 0.043609 | -0.18346
| Biogenic refinery carbonizer base airlock motor lifetime cb [y] |  |  |  | 0.33684 | 0.10677 | 0.15338 | 0.040602 | 0.27218
| Biogenic refinery carbonizer base inducer fan lifetime cb [y] |  |  |  | -0.055639 | -0.33383 | -0.28872 | -0.36241 | -0.33083
| Biogenic refinery carbonizer base service team replacegasket cb [min / corrective maintenance] |  |  |  | 0.23008 | 0.085714 | -0.078195 | 0.052632 | -0.034586
| Biogenic refinery carbonizer base service team replacedoor cb [min / corrective maintenance] |  |  |  | -0.15789 | 0.12782 | 0.23308 | 0.19248 | 0.10827
| Biogenic refinery carbonizer base service team replacechain cb [min / corrective maintenance] |  |  |  | -0.15639 | -0.15038 | 0.22406 | -0.19549 | 0.16241
| Biogenic refinery carbonizer base service team changefirepot cb [min / corrective maintenance] |  |  |  | -0.19248 | 0.054135 | -0.2 | 0.14586 | -0.30226
| Biogenic refinery carbonizer base service team replacecharaugers cb [min / corrective maintenance] |  |  |  | 0.14586 | 0.096241 | -0.0030075 | 0.13383 | 0.11278
| Biogenic refinery carbonizer base service team replacecatalyst pcd [min / corrective maintenance] |  |  |  | 0.15188 | 0.058647 | 0.037594 | -0.067669 | 0.1203
| Biogenic refinery carbonizer base service team replacebrick pcd [min / corrective maintenance] |  |  |  | 0.079699 | 0.34737 | 0.076692 | 0.33083 | -0.030075
| Biogenic refinery carbonizer base service team replacefuelauger pcd [min / corrective maintenance] |  |  |  | -0.30677 | -0.41654 | -0.26617 | -0.37744 | 0.033083
| Biogenic refinery carbonizer base service team replacewaterpump hhx [min / corrective maintenance] |  |  |  | 0.13083 | -0.23759 | 0.1609 | -0.29774 | 0.19549
| Biogenic refinery carbonizer base service team purgewaterloop hhx [min / corrective maintenance] |  |  |  | -0.10677 | 0.064662 | 0.0090226 | 0.16992 | -0.0075188
| Biogenic refinery carbonizer base service team replacecharmotor cb [min / corrective maintenance] |  |  |  | -0.1203 | 0.16241 | -0.085714 | 0.16692 | -0.15188
| Biogenic refinery carbonizer base service team replacefuelmotor cb [min / corrective maintenance] |  |  |  | -0.1609 | 0.23459 | 0.085714 | 0.2406 | 0.17293
| Biogenic refinery carbonizer base service team replaceblower cb [min / corrective maintenance] |  |  |  | 0.27519 | 0.36241 | 0.26165 | 0.2797 | 0.32632
| Biogenic refinery carbonizer base service team replacefan cb [min / corrective maintenance] |  |  |  | 0.0030075 | 0.29474 | 0.17744 | 0.27669 | 0.14436
| Biogenic refinery carbonizer base service team replaceo2sensor pcd [min / corrective maintenance] |  |  |  | 0.010526 | -0.23759 | -0.10376 | -0.31579 | -0.006015
| Biogenic refinery carbonizer base service team replacepaddleswitch cb [min / corrective maintenance] |  |  |  | -0.045113 | 0.12331 | -0.084211 | 0.067669 | -0.27519
| Biogenic refinery carbonizer base service team replaceairlock cb [min / corrective maintenance] |  |  |  | 0.28571 | 0.12932 | -0.082707 | 0.11429 | -0.063158
| Biogenic refinery carbonizer base service team greasebearing cb [min / month] |  |  |  | -0.15038 | -0.38647 | -0.40451 | -0.20602 | -0.41654
| Biogenic refinery carbonizer base service team tighten cb [min / month] |  |  |  | -0.23008 | -0.32481 | -0.16692 | -0.27068 | -0.10526
| Biogenic refinery carbonizer base service team adjustdoor cb [min / month] |  |  |  | -0.097744 | 0.22707 | -0.03609 | 0.41955 | -0.037594
| Biogenic refinery carbonizer base service team adjustdoor pcd [min / month] |  |  |  | -0.3203 | -0.23609 | -0.046617 | -0.29323 | 0.13534
| Biogenic refinery carbonizer base service team adjustdoor hhx [min / month] |  |  |  | 0.0090226 | -0.039098 | -0.10977 | 0.015038 | -0.20902
| Biogenic refinery carbonizer base frequency corrective maintenance [y / occurance] |  |  |  | 0.16241 | 0.3203 | 0.11429 | 0.35639 | 0.043609
| Biogenic refinery carbonizer base service team wages [usd per cap per hr] |  |  |  | -0.73233 | -0.33835 | -0.33534 | -0.26466 | -0.31729
| Biogenic refinery carbonizer base biochar calorific value [MJ/kg dry] |  |  |  | -0.057143 | 0.019549 | 0.22707 | -0.075188 | 0.19549
| Biogenic refinery carbonizer base pyrolysis temp [C] |  |  |  | -0.17293 | 0.18947 | 0.078195 | 0.26617 | 0.23459
| Biogenic refinery carbonizer base pyrolysis C loss [fraction of total C] |  |  |  | -0.14887 | -0.42707 | -0.27519 | -0.53083 | -0.18496
| Biogenic refinery carbonizer base pyrolysis N loss [fraction of total N] |  |  |  | -0.24962 | -0.22857 | -0.076692 | -0.2797 | -0.18045
| Biogenic refinery carbonizer base pyrolysis K loss [fraction of total K] |  |  |  | 0.081203 | -0.10376 | -0.15338 | -0.088722 | -0.41654
| Biogenic refinery carbonizer base pyrolysis P loss [fraction of total P] |  |  |  | 0.16842 | -0.0090226 | 0.24361 | -0.10827 | 0.087218
| Biogenic Refinery Carbonizer Base N to NH3 [fraction of N] |  |  |  | -0.15789 | -0.45865 | -0.24361 | -0.4797 | -0.29173
| Biogenic refinery carbonizer base N to HCNO [fraction of N] |  |  |  | 0.26316 | 0.52782 | 0.32481 | 0.55338 | 0.34135
| Biogenic Refinery Carbonizer Base HCNO to NH3 [fraction of HCNO] |  |  |  | -0.52782 | -0.25865 | -0.31278 | -0.26767 | -0.078195
| Biogenic refinery carbonizer base nh3 to n2o [fraction of NH3] |  |  |  | 0.15489 | 0.42256 | -0.043609 | 0.45564 | -0.06015
| Biogenic refinery carbonizer base carbon COD ratio [g C*g COD-1] |  |  |  | -0.16541 | -0.11429 | 0.11278 | -0.084211 | 0.13835
Biogenic refinery pollution control-A9 | Biogenic refinery pollution control o2 sensor cost pcd [USD] |  |  |  | -0.0030075 | 0.018045 | -0.04812 | -0.031579 | 0.14286
| Biogenic refinery pollution control thermocouple cost cb pcd [USD] |  |  |  | -0.13083 | -0.12481 | -0.11729 | -0.0090226 | -0.2406
| Biogenic refinery pollution control thermistor cost cb pcd [USD] |  |  |  | -0.093233 | 0.067669 | 0.0030075 | 0.045113 | 0.10075
| Biogenic refinery pollution control input auger pcd [USD] |  |  |  | 0.24211 | -0.067669 | 0.14887 | 0.037594 | 0.25414
| Biogenic refinery pollution control input auger motor pcd [USD] |  |  |  | 0.019549 | 0.10677 | 0.3594 | 0.01203 | 0.23459
| Biogenic refinery pollution control catylist pcd [USD] |  |  |  | 0.13985 | -0.040602 | 0.099248 | -0.13835 | 0.21203
| Biogenic refinery pollution control catalyst access door pcd [USD] |  |  |  | 0.054135 | 0.013534 | -0.016541 | 0.0045113 | -0.12632
| Biogenic refinery pollution control feedstock staging bin pcd [USD] |  |  |  | -0.49023 | -0.48421 | -0.57895 | -0.33684 | -0.56241
| Biogenic refinery pollution control temperature limit switch pcd [USD] |  |  |  | 0.11429 | -0.16241 | -0.13985 | -0.27218 | -0.081203
| Biogenic refinery pollution control airlock pcd [USD] |  |  |  | 0 | -0.34737 | -0.33985 | -0.35188 | -0.2812
| Biogenic refinery pollution control steel cost [USD/kg] |  |  |  | -0.049624 | -0.01203 | 0.07218 | -0.04812 | -0.02406
| Biogenic refinery pollution control stainless steel cost [USD/kg] |  |  |  | -0.29774 | -0.20451 | -0.18496 | -0.16541 | -0.43008
| Biogenic refinery pollution control service team replacecatalyst pcd [min / corrective maintenance] |  |  |  | 0.16842 | 0.52932 | 0.32331 | 0.52782 | 0.18647
| Biogenic refinery pollution control service team replacebrick pcd [min / corrective maintenance] |  |  |  | -0.56391 | -0.64511 | -0.43308 | -0.66466 | -0.20902
| Biogenic refinery pollution control service team replaceo2sensor pcd [min / corrective maintenance] |  |  |  | -0.12632 | 0.033083 | -0.013534 | 0.0075188 | -0.0015038
| Biogenic refinery pollution control service team adjustdoor pcd [min / month] |  |  |  | 0.1609 | -0.13534 | 0.049624 | -0.15789 | 0.26015
| Biogenic refinery pollution control thermocouple lifetime cb 2pcd [y] |  |  |  | 0.33835 | -0.1188 | 0.042105 | -0.091729 | 0.1188
| Biogenic refinery pollution control frequency corrective maintenance [y / occurance] |  |  |  | 0.018045 | -0.17895 | -0.17444 | -0.2406 | -0.12481
| Biogenic refinery pollution control service team wages [usd per cap per hr] |  |  |  | -0.063158 | 0.2812 | 0.0015038 | 0.3188 | -0.075188
| Biogenic refinery pollution control catalyst temp [C] |  |  |  | -0.45113 | -0.0045113 | -0.18045 | 0.081203 | -0.11429
Biogenic refinery OHX-A10 | Biogenic refinery OHX orc cost [USD] |  |  |  | -0.057143 | 0.057143 | 0.2391 | -0.0045113 | 0.19398
| Biogenic refinery OHX oil pump power [kW] |  |  |  | -0.31579 | -0.22406 | -0.34135 | -0.23759 | -0.27218
| Biogenic refinery OHX oil electrical energy generated [kW] |  |  |  | 0.025564 | 0.15789 | 0.037594 | 0.15188 | -0.04812
| Biogenic refinery OHX oil flowrate [L/min] |  |  |  | 0.010526 | 0.10526 | 0.18496 | 0.12782 | -0.075188
| Biogenic refinery OHX ohx temp [C] |  |  |  | -0.60451 | -0.49023 | -0.45113 | -0.42857 | -0.43308
| Biogenic refinery OHX oil temp in [C] |  |  |  | -0.36992 | -0.58797 | -0.58647 | -0.5609 | -0.6391
| Biogenic refinery OHX oil temp out [C] |  |  |  | -0.45564 | -0.37444 | -0.61504 | -0.2782 | -0.77293
| Biogenic refinery OHX amb temp [C] |  |  |  | 0.18195 | 0.24962 | 0.24361 | 0.2406 | 0.19398
Biogenic refinery HHX-A11 | Biogenic refinery HHX heat exchanger hydronic steel [kg] |  |  |  | -0.21955 | -0.11278 | -0.24662 | 0.033083 | -0.088722
| Biogenic refinery HHX heat exchanger hydronic stainless [kg] |  |  |  | 0.21353 | 0.22707 | -0.006015 | 0.23759 | 0.17594
| Biogenic refinery HHX water pump power [kW] |  |  |  | 0.25865 | 0.3188 | 0.17444 | 0.21504 | 0.13233
| Biogenic refinery HHX hhx inducer fan power [kW] |  |  |  | -0.45714 | -0.43459 | -0.2015 | -0.3609 | -0.30376
| Biogenic refinery HHX hhx stack [USD] |  |  |  | 0.027068 | -0.082707 | -0.30376 | -0.01203 | -0.22707
| Biogenic refinery HHX hhx stack thermocouple [USD] |  |  |  | 0.50677 | 0.31579 | 0.35789 | 0.34887 | 0.19098
| Biogenic refinery HHX hhx oxygen sensor [USD] |  |  |  | -0.025564 | 0.29323 | -0.013534 | 0.25263 | 0.039098
| Biogenic refinery HHX hhx inducer fan [USD] |  |  |  | -0.30526 | -0.40902 | -0.16692 | -0.35038 | 0.027068
| Biogenic refinery HHX hhx flow meter [USD] |  |  |  | -0.21654 | -0.022556 | 0.037594 | -0.040602 | 0.0015038
| Biogenic refinery HHX hhx pump [USD] |  |  |  | -0.29774 | -0.59398 | -0.24662 | -0.46917 | -0.02406
| Biogenic refinery HHX hhx water in thermistor [USD] |  |  |  | -0.17143 | -0.13684 | -0.35338 | -0.02406 | -0.07218
| Biogenic refinery HHX hhx water out thermistor [USD] |  |  |  | 0.31128 | 0.2391 | 0.34135 | 0.18947 | 0.42256
| Biogenic refinery HHX hhx load tank [USD] |  |  |  | -0.11579 | 0.030075 | -0.066165 | 0.063158 | 0.22857
| Biogenic refinery HHX hhx expansion tank [USD] |  |  |  | -0.17143 | -0.47519 | -0.12782 | -0.45113 | -0.021053
| Biogenic refinery HHX hhx heat exchanger [USD] |  |  |  | 0.28872 | 0.027068 | -0.055639 | 0.010526 | 0.019549
| Biogenic refinery HHX hhx values [USD] |  |  |  | 0.26466 | -0.039098 | 0.099248 | -0.022556 | -0.079699
| Biogenic refinery HHX hhx thermal well [USD] |  |  |  | 0.04812 | -0.25414 | -0.046617 | -0.21654 | -0.069173
| Biogenic refinery HHX hhx hot water tank [USD] |  |  |  | 0.054135 | -0.042105 | 0.051128 | -0.10226 | 0.019549
| Biogenic refinery HHX hhx overflow tank [USD] |  |  |  | -0.13684 | -0.43609 | -0.22707 | -0.33233 | -0.26316
| Biogenic refinery HHX steel cost [USD/kg] |  |  |  | 0.022556 | -0.2015 | 0.14436 | -0.2391 | 0.25414
| Biogenic refinery HHX stainless steel cost [USD/kg] |  |  |  | 0.055639 | 0.32481 | 0.27669 | 0.24361 | 0.16692
| Biogenic refinery HHX frequency corrective maintenance [y / occurance] |  |  |  | 0.33534 | 0.29173 | 0.31729 | 0.15038 | 0.4015
| Biogenic refinery HHX service team wages [usd per cap per hr] |  |  |  | -0.052632 | -0.058647 | -0.015038 | 0.015038 | -0.090226
| Biogenic refinery HHX service team adjustdoor hhx [min / month] |  |  |  | -0.30526 | -0.19248 | -0.16692 | -0.18797 | 0.10226
| Biogenic refinery HHX service team replacewaterpump hhx [min / corrective maintenance] |  |  |  | -0.26165 | -0.2812 | -0.055639 | -0.4015 | -0.11579
| Biogenic refinery HHX service team purgewaterloop hhx [min / corrective maintenance] |  |  |  | -0.043609 | 0.088722 | -0.21353 | 0.031579 | -0.11128
| Biogenic refinery HHX hhx temp [C] |  |  |  | 0.31278 | 0.41504 | 0.29474 | 0.32481 | 0.34737
| Biogenic refinery HHX water flowrate [L/min] |  |  |  | -0.0075188 | 0.043609 | 0.37143 | -0.030075 | 0.28271
| Biogenic refinery HHX water out temp [C] |  |  |  | 0.13534 | 0.10526 | 0.16692 | -0.034586 | 0.26165
| Biogenic refinery HHX water in temp [C] |  |  |  | 0.12782 | -0.028571 | 0.18647 | -0.069173 | -0.015038
| Biogenic refinery HHX ambient temp [C] |  |  |  | 0.02406 | -0.19248 | -0.30677 | -0.24211 | -0.12782
Biogenic refinery hhxdryer-A12 | Biogenic refinery hhxdryer drying energy demand [kW] |  |  |  | 0.01203 | 0.07218 | -0.14135 | 0.18045 | 0.042105
| Biogenic refinery hhxdryer drying co2 emissions [% of total C] |  |  |  | 0.054135 | 0.24662 | 0.07218 | 0.31429 | 0.082707
| Biogenic refinery hhxdryer drying ch4 emissions [% of total C] |  |  |  | -0.07218 | -0.24962 | -0.26015 | -0.21053 | -0.17895
| Biogenic refinery hhxdryer drying nh3 emissions [% of total N] |  |  |  | -0.02406 | -0.26165 | -0.2391 | -0.13684 | -0.1218
| Biogenic refinery hhxdryer nh3 to n2o [% of NH3] |  |  |  | -0.46917 | -0.59248 | -0.5594 | -0.60301 | -0.40602
| Biogenic refinery hhxdryer energy required to dry sludge [MJ/kg water] |  |  |  | 0.10376 | -0.015038 | 0.13534 | 0.042105 | 0.26466
| Biogenic refinery hhxdryer ambient temp [C] |  |  |  | -0.51278 | -0.28722 | -0.50526 | -0.32331 | -0.60752
| Biogenic refinery hhxdryer dryer heat transfer coeff [MJ / (h m2 K)] |  |  |  | -0.10827 | 0.042105 | 0.18346 | -0.10977 | 0.19398
| Biogenic refinery hhxdryer water out temp [C] |  |  |  | 0.14286 | 0.36541 | 0.39248 | 0.38045 | 0.48421
| Biogenic refinery hhxdryer carbon COD ratio [g C*g COD-1] |  |  |  | 0.027068 | -0.10827 | 0.039098 | -0.17895 | -0.063158
Pit latrine-A2 | Max ch4 emission [g CH4/g COD] |  |  |  | 0.1203 | 0.46466 | 0.25564 | 0.43459 | -0.052632
| Full degradation time [yr] |  |  |  | -0.19699 | -0.18346 | -0.0015038 | -0.064662 | 0.051128
| Log degradation [-] |  |  |  | -0.57293 | -0.10526 | -0.26767 | -0.052632 | -0.25564
| Plastic density [kg/m2] |  |  |  | 0.44361 | 0.027068 | 0.2797 | -0.051128 | 0.44812
| Brick density [kg/m3] |  |  |  | 0.034586 | -0.43609 | -0.15789 | -0.4782 | -0.10827
| SS sheet density [kg/m2] |  |  |  | 0.14286 | 0.3203 | 0.18346 | 0.34737 | 0.11579
| Gravel density [kg/m3] |  |  |  | 0.13233 | 0.16692 | 0.38797 | 0.0090226 | 0.46316
| Sand density [kg/m3] |  |  |  | 0.33835 | 0.094737 | 0.3188 | 0.11278 | 0.28271
| Steel density [kg/m3] |  |  |  | -0.13534 | 0.16541 | 0.018045 | 0.14286 | -0.11128
TEA | Price factor [-] |  |  |  | 0.17444 | -0.097744 | 0.025564 | -0.16391 | 0.049624
| Polymer price [USD/kg polymer] |  |  |  | 0.040602 | 0.24962 | 0.14436 | 0.25263 | 0.22406
| Resin price [USD/kg resin] |  |  |  | 0.066165 | -0.18496 | 0.14135 | -0.29474 | 0.3218
| Filter bag price [USD/kg filter bag] |  |  |  | 0.26466 | 0.35038 | 0.4391 | 0.27519 | 0.26316
LCA | CH4 CF [kg CO2-eq/kg CH4] |  |  |  | -0.27669 | -0.0030075 | -0.06015 | -0.12481 | -0.02406
| CH4 ecosystems CF [points/kg CH4] |  |  |  | -0.087218 | -0.17293 | -0.16992 | -0.1203 | -0.20602
| CH4 health CF [points/kg CH4] |  |  |  | -0.18647 | -0.010526 | -0.25414 | 0.23308 | -0.2
| N2O CF [kg CO2-eq/kg N2O] |  |  |  | -0.043609 | 0.040602 | 0.079699 | 0.094737 | -0.0045113
| N2O ecosystems CF [points/kg N2O] |  |  |  | -0.25564 | -0.14135 | -0.2015 | -0.10226 | -0.1188
| N2O health CF [points/kg N2O] |  |  |  | 0.12782 | -0.14286 | 0.1188 | -0.21955 | 0.19248
| Polymer CF [kg CO2-eq/kg N] |  |  |  | -0.15789 | -0.20752 | 0.025564 | -0.18647 | -0.070677
| Polymer ecosystems CF [points/kg N] |  |  |  | 0.2797 | 0.48421 | 0.39549 | 0.44211 | 0.23308
| Polymer health CF [points/kg N] |  |  |  | -0.36541 | -0.16241 | -0.1609 | -0.16541 | 0.063158
| Polymer resources CF [points/kg N] |  |  |  | -0.033083 | -0.12481 | -0.17895 | -0.022556 | -0.30226
| Resin CF [kg CO2-eq/kg N] |  |  |  | -0.38496 | -0.54887 | -0.10977 | -0.58647 | 0.025564
| Resin ecosystems CF [points/kg N] |  |  |  | -0.15338 | 0.073684 | 0.13985 | 0.0030075 | 0.013534
| Resin health CF [points/kg N] |  |  |  | -0.53233 | -0.34887 | -0.35338 | -0.25113 | -0.1203
| Resin resources CF [points/kg N] |  |  |  | 0.28872 | 0.53083 | 0.21955 | 0.50827 | 0.1985
| Filter bag CF [kg CO2-eq/kg N] |  |  |  | 0.3594 | 0.15338 | 0.033083 | 0.15038 | 0.17293
| Filter bag ecosystems CF [points/kg N] |  |  |  | 0.26165 | -0.02406 | 0.13383 | 0.075188 | 0.14586
| Filter bag health CF [points/kg N] |  |  |  | -0.0015038 | 0.13684 | -0.24812 | 0.16692 | -0.20451
| Filter bag resources CF [points/kg N] |  |  |  | -0.27068 | -0.39549 | -0.33835 | -0.39549 | -0.41654
| N fertilizer CF [kg CO2-eq/kg N] |  |  |  | 0.064662 | 0.32932 | -0.049624 | 0.35489 | -0.073684
| N fertilizer ecosystems CF [points/kg N] |  |  |  | 0.054135 | 0.23308 | 0.07218 | 0.23459 | 0.1218
| N fertilizer health CF [points/kg N] |  |  |  | -0.057143 | -0.10226 | -0.058647 | -0.13083 | -0.019549
| N fertilizer resources CF [points/kg N] |  |  |  | -0.25113 | 0.097744 | 0.006015 | 0.12331 | -0.093233
| P fertilizer CF [kg CO2-eq/kg P] |  |  |  | 0.0075188 | 0.19398 | 0.33383 | 0.16541 | 0.23308
| P fertilizer ecosystems CF [points/kg P] |  |  |  | 0.48872 | 0.11579 | 0.058647 | 0.091729 | 0.21805
| P fertilizer health CF [points/kg P] |  |  |  | 0.36842 | 0.32481 | 0.50827 | 0.30226 | 0.45564
| P fertilizer resources CF [points/kg P] |  |  |  | -0.096241 | 0.23158 | 0.054135 | 0.36992 | -0.076692
| K fertilizer CF [kg CO2-eq/kg K] |  |  |  | 0.31278 | 0.2015 | 0.090226 | 0.25865 | -0.0030075
| K fertilizer ecosystems CF [points/kg K] |  |  |  | 0.088722 | 0.39248 | 0.18647 | 0.41504 | 0.034586
| K fertilizer health CF [points/kg K] |  |  |  | 0.13684 | -0.02406 | -0.073684 | -0.094737 | -0.073684
| K fertilizer resources CF [points/kg K] |  |  |  | 0.12632 | 0.25865 | 0.10526 | 0.2 | 0.033083
| Conc nh3 fertilizer CF [kg CO2-eq/kg conc_NH3] |  |  |  | 0.039098 | 0.1203 | 0.38647 | 0.11128 | 0.44211
| Conc nh3 fertilizer ecosystems CF [points/kg conc_NH3] |  |  |  | -0.26165 | -0.17143 | -0.35188 | -0.13233 | -0.2406
| Conc nh3 fertilizer health CF [points/kg conc_NH3] |  |  |  | 0.031579 | 0.051128 | -0.11429 | 0.10376 | -0.19549
| Conc nh3 fertilizer resources CF [points/kg conc_NH3] |  |  |  | -0.36241 | -0.19549 | -0.16692 | -0.078195 | -0.2782
| Struvite fertilizer CF [kg CO2-eq/kg struvite] |  |  |  | -0.24812 | -0.14286 | -0.17293 | -0.16391 | -0.2782
| Struvite fertilizer ecosystems CF [points/kg struvite] |  |  |  | -0.12481 | -0.20451 | -0.15789 | -0.096241 | -0.25564
| Struvite fertilizer health CF [points/kg struvite] |  |  |  | 0.47368 | 0.35639 | 0.29023 | 0.34887 | 0.41353
| Struvite fertilizer resources CF [points/kg struvite] |  |  |  | -0.21203 | -0.055639 | -0.099248 | 0.0075188 | 0.084211
| Biochar CF [kg CO2-eq/kg biochar] |  |  |  | -0.0045113 | 0.052632 | 0.17895 | -0.013534 | 0.10677
| Biochar ecosystems CF [points/kg biochar] |  |  |  | -0.0030075 | -0.043609 | 0.23008 | -0.20752 | 0.12481
| Biochar health CF [points/kg biochar] |  |  |  | 0.21053 | 0.30075 | 0.18647 | 0.24511 | 0.082707
| Excavation-Global warming [kg CO2-eq/m3] |  |  |  | -0.21805 | -0.15789 | -0.32932 | -0.16692 | -0.32782
| Brick-Global warming [kg CO2-eq/kg] |  |  |  | 0.054135 | 0.29925 | 0.29173 | 0.17293 | 0.082707
| Cement-Global warming [kg CO2-eq/kg] |  |  |  | -0.46466 | -0.13534 | -0.21805 | -0.1609 | -0.097744
| Concrete-Global warming [kg CO2-eq/m3] |  |  |  | -0.031579 | 0.30226 | 0.088722 | 0.31729 | 0.16842
| Gravel-Global warming [kg CO2-eq/kg] |  |  |  | -0.24361 | -0.25865 | -0.33684 | -0.15038 | -0.06015
| Plastic-Global warming [kg CO2-eq/kg] |  |  |  | 0.20301 | 0.18496 | 0.30075 | 0.14737 | 0.14586
| Sand-Global warming [kg CO2-eq/kg] |  |  |  | -0.18797 | -0.25263 | -0.34737 | -0.25865 | -0.34887
| Stainless steel-global warming [kg CO2-eq/kg] |  |  |  | -0.1594 | -0.36692 | -0.30526 | -0.23158 | -0.37744
| Stainless steel sheet-global warming [kg CO2-eq/kg] |  |  |  | -0.15338 | 0.015038 | 0.081203 | 0.019549 | 0.13684
| Steel-Global warming [kg CO2-eq/kg] |  |  |  | -0.23308 | -0.3188 | -0.099248 | -0.24361 | 0.13534
| Wood-Global warming [kg CO2-eq/m3] |  |  |  | 0.12331 | 0.01203 | 0.27368 | -0.046617 | 0.14586
| Trucking-Global warming [kg CO2-eq/tonne*km] |  |  |  | -0.25263 | -0.49925 | -0.20451 | -0.48722 | -0.0015038
| Electric motor-global warming [kg CO2-eq/ea] |  |  |  | 0.27368 | 0.48872 | 0.21805 | 0.49624 | 0.069173
| Electronics-Global warming [kg CO2-eq/kg] |  |  |  | 0.2015 | -0.091729 | 0.078195 | -0.14586 | 0.088722
| Catalytic converter-global warming [kg CO2-eq/ea] |  |  |  | 0.22857 | 0.21955 | -0.016541 | 0.20451 | 0.13534
| Oil heat exchanger-global warming [kg CO2-eq/ea] |  |  |  | -0.18346 | -0.30226 | -0.3218 | -0.087218 | -0.46165
| Pump-Global warming [kg CO2-eq/ea] |  |  |  | -0.12632 | -0.034586 | -0.21353 | 0.030075 | -0.32331
| Hydronic heat exchanger-global warming [kg CO2-eq/ea] |  |  |  | -0.093233 | 0.022556 | 0.18797 | -0.013534 | 0.088722
| Electric connectors-global warming [kg CO2-eq/kg] |  |  |  | -0.019549 | -0.058647 | 0.21504 | -0.099248 | 0.063158
| Electric cables-global warming [kg CO2-eq/m] |  |  |  | 0.33383 | -0.10677 | 0.10226 | -0.1985 | -0.058647
| PVC-Global warming [kg CO2-eq/kg] |  |  |  | 0.12632 | -0.14887 | 0.031579 | -0.088722 | -0.1218
| PE-Global warming [kg CO2-eq/kg] |  |  |  | 0.12632 | -0.29925 | -0.29624 | -0.28421 | -0.19098
| Polymer-Global warming [kg CO2-eq/kg] |  |  |  | -0.006015 | 0.021053 | -0.12481 | 0.15038 | -0.090226
| Cationic resin-global warming [kg CO2-eq/kg] |  |  |  | 0.23609 | 0.1609 | 0.24962 | 0.039098 | 0.12331
| Ceramic-Global warming [kg CO2-eq/kg] |  |  |  | 0.067669 | 0.13985 | 0.039098 | 0.10827 | 0.046617
| Fan-Global warming [kg CO2-eq/kg] |  |  |  | 0.15038 | -0.14586 | 0.042105 | -0.10526 | -0.12632
| Excavation-H ecosystems [kg CO2-eq/m3] |  |  |  | 0.33383 | 0.13383 | 0.46316 | 0.061654 | 0.43008
| Brick-H ecosystems [kg CO2-eq/kg] |  |  |  | -0.2015 | -0.16391 | -0.28872 | -0.10376 | -0.2391
| Cement-H ecosystems [kg CO2-eq/kg] |  |  |  | 0.20301 | -0.067669 | 0.094737 | -0.093233 | 0.24812
| Concrete-H ecosystems [kg CO2-eq/m3] |  |  |  | -0.13985 | 0.10226 | -0.10977 | 0.17444 | -0.094737
| Gravel-H ecosystems [kg CO2-eq/kg] |  |  |  | 0.087218 | 0.11128 | 0.031579 | 0.10827 | 0.16842
| Plastic-H ecosystems [kg CO2-eq/kg] |  |  |  | -0.62857 | -0.58346 | -0.45865 | -0.51278 | -0.34737
| Sand-H ecosystems [kg CO2-eq/kg] |  |  |  | -0.081203 | -0.11429 | -0.06015 | 0.03609 | -0.18195
| Stainless steel-h ecosystems [kg CO2-eq/kg] |  |  |  | -0.4015 | -0.051128 | -0.32932 | 0.039098 | -0.3985
| Stainless steel sheet-h ecosystems [kg CO2-eq/kg] |  |  |  | 0.058647 | 0.045113 | 0.031579 | 0.057143 | -0.01203
| Steel-H ecosystems [kg CO2-eq/kg] |  |  |  | 0.38647 | 0.59248 | 0.50226 | 0.50075 | 0.51579
| Wood-H ecosystems [kg CO2-eq/m3] |  |  |  | 0.14436 | -0.02406 | -0.051128 | 0 | -0.018045
| Trucking-H ecosystems [kg CO2-eq/tonne*km] |  |  |  | 0.039098 | 0.078195 | 0.02406 | 0.096241 | -0.11128
| Electric motor-h ecosystems [kg CO2-eq/ea] |  |  |  | -0.20451 | 0.20902 | 0.36842 | 0.17143 | 0.27218
| Electronics-H ecosystems [kg CO2-eq/kg] |  |  |  | 0.096241 | 0.29173 | -0.042105 | 0.29173 | -0.094737
| Catalytic converter-h ecosystems [kg CO2-eq/ea] |  |  |  | -0.17895 | 0.0045113 | -0.16992 | 0.03609 | -0.26015
| Oil heat exchanger-h ecosystems [kg CO2-eq/ea] |  |  |  | -0.13835 | -0.32481 | -0.2812 | -0.48872 | -0.26617
| Pump-H ecosystems [kg CO2-eq/ea] |  |  |  | -0.016541 | -0.20301 | -0.11429 | -0.082707 | -0.26917
| Hydronic heat exchanger-h ecosystems [kg CO2-eq/ea] |  |  |  | -0.057143 | 0.19098 | -0.14887 | 0.22256 | -0.14135
| Electric connectors-h ecosystems [kg CO2-eq/kg] |  |  |  | 0.17594 | 0.30977 | -0.081203 | 0.32331 | 0.082707
| Electric cables-h ecosystems [kg CO2-eq/m] |  |  |  | 0.0090226 | 0.11429 | -0.10677 | 0.1188 | -0.21203
| PVC-H ecosystems [kg CO2-eq/kg] |  |  |  | 0.022556 | 0.23759 | 0.0090226 | 0.32632 | 0.006015
| PE-H ecosystems [kg CO2-eq/kg] |  |  |  | -0.18947 | 0.20902 | -0.11128 | 0.26316 | -0.006015
| Polymer-H ecosystems [kg CO2-eq/kg] |  |  |  | -0.25564 | -0.20752 | -0.26466 | -0.23759 | -0.24662
| Cationic resin-h ecosystems [kg CO2-eq/kg] |  |  |  | 0.16541 | 0.3203 | 0.23759 | 0.38797 | -0.021053
| Ceramic-H ecosystems [kg CO2-eq/kg] |  |  |  | 0.30526 | 0.13985 | 0.13383 | 0.13835 | 0.12331
| Fan-H ecosystems [kg CO2-eq/kg] |  |  |  | -0.23158 | -0.15338 | -0.17594 | -0.13383 | -0.31579
| Excavation-H health [kg CO2-eq/m3] |  |  |  | 0.037594 | -0.29474 | -0.034586 | -0.36992 | -0.081203
| Brick-H health [kg CO2-eq/kg] |  |  |  | 0.25414 | 0.14586 | 0.26165 | 0.0015038 | 0.24962
| Cement-H health [kg CO2-eq/kg] |  |  |  | -0.25113 | 0.10075 | -0.21353 | 0.054135 | -0.39549
| Concrete-H health [kg CO2-eq/m3] |  |  |  | 0.21504 | 0.04812 | 0.015038 | 0.045113 | -0.15789
| Gravel-H health [kg CO2-eq/kg] |  |  |  | -0.26015 | -0.36541 | -0.15038 | -0.46015 | -0.018045
| Plastic-H health [kg CO2-eq/kg] |  |  |  | -0.32632 | -0.52481 | -0.26466 | -0.49774 | -0.20752
| Sand-H health [kg CO2-eq/kg] |  |  |  | -0.034586 | -0.02406 | -0.13835 | 0.039098 | -0.25714
| Stainless steel-h health [kg CO2-eq/kg] |  |  |  | 0.15188 | 0.19098 | 0.26917 | 0.091729 | 0.24511
| Stainless steel sheet-h health [kg CO2-eq/kg] |  |  |  | -0.58647 | -0.45113 | -0.61203 | -0.41053 | -0.47218
| Steel-H health [kg CO2-eq/kg] |  |  |  | 0.42556 | 0.13383 | 0.38195 | 0.14436 | 0.4406
| Wood-H health [kg CO2-eq/m3] |  |  |  | -0.28421 | -0.33684 | -0.22105 | -0.42707 | -0.14135
| Trucking-H health [kg CO2-eq/tonne*km] |  |  |  | -0.013534 | -0.11278 | -0.033083 | -0.17444 | -0.063158
| Electric motor-h health [kg CO2-eq/ea] |  |  |  | -0.10677 | -0.13383 | -0.16541 | -0.13383 | -0.13684
| Electronics-H health [kg CO2-eq/kg] |  |  |  | 0.17744 | -0.013534 | -0.055639 | -0.02406 | 0.019549
| Catalytic converter-h health [kg CO2-eq/ea] |  |  |  | 0.14436 | 0.26015 | -0.12932 | 0.20451 | -0.066165
| Oil heat exchanger-h health [kg CO2-eq/ea] |  |  |  | -0.1203 | 0.17293 | 0.16541 | 0.075188 | 0.2
| Pump-H health [kg CO2-eq/ea] |  |  |  | -0.1985 | -0.34737 | -0.33835 | -0.29925 | 0.0045113
| Hydronic heat exchanger-h health [kg CO2-eq/ea] |  |  |  | -0.30827 | -0.01203 | -0.10677 | 0.049624 | -0.12932
| Electric connectors-h health [kg CO2-eq/kg] |  |  |  | -0.23008 | -0.36241 | -0.26767 | -0.27068 | -0.22406
| Electric cables-h health [kg CO2-eq/m] |  |  |  | 0.2797 | 0.055639 | 0.37293 | 0.022556 | 0.44662
| PVC-H health [kg CO2-eq/kg] |  |  |  | 0.10376 | 0.29925 | 0.2797 | 0.29323 | 0.15188
| PE-H health [kg CO2-eq/kg] |  |  |  | -0.35789 | -0.25414 | -0.13985 | -0.29023 | 0.031579
| Polymer-H health [kg CO2-eq/kg] |  |  |  | -0.046617 | -0.046617 | 0.049624 | -0.12782 | 0.07218
| Cationic resin-h health [kg CO2-eq/kg] |  |  |  | 0.19549 | 0.43459 | 0.36992 | 0.41654 | 0.22556
| Ceramic-H health [kg CO2-eq/kg] |  |  |  | -0.29925 | -0.076692 | -0.20752 | -0.055639 | -0.17895
| Fan-H health [kg CO2-eq/kg] |  |  |  | -0.18797 | -0.17444 | -0.3594 | -0.16241 | -0.50827
| Excavation-H resources [kg CO2-eq/m3] |  |  |  | 0.20902 | 0.25564 | 0.24962 | 0.28421 | 0.14737
| Brick-H resources [kg CO2-eq/kg] |  |  |  | 0.17444 | 0.55489 | 0.49474 | 0.47068 | 0.34887
| Cement-H resources [kg CO2-eq/kg] |  |  |  | -0.11579 | -0.41955 | -0.21203 | -0.3609 | -0.22556
| Concrete-H resources [kg CO2-eq/m3] |  |  |  | 0.17444 | 0.24511 | 0.17744 | 0.3203 | 0.11128
| Gravel-H resources [kg CO2-eq/kg] |  |  |  | -0.20602 | 0.0015038 | -0.11278 | 0.021053 | -0.20902
| Plastic-H resources [kg CO2-eq/kg] |  |  |  | -0.087218 | -0.1594 | -0.21955 | -0.20752 | -0.090226
| Sand-H resources [kg CO2-eq/kg] |  |  |  | 0.44211 | 0.20451 | 0.33985 | -0.0045113 | 0.33083
| Stainless steel-h resources [kg CO2-eq/kg] |  |  |  | 0.078195 | -0.29624 | -0.18496 | -0.2015 | 0.052632
| Stainless steel sheet-h resources [kg CO2-eq/kg] |  |  |  | 0.093233 | 0.18195 | 0.1609 | 0.2391 | -0.0075188
| Steel-H resources [kg CO2-eq/kg] |  |  |  | 0.16692 | -0.15789 | -0.22256 | -0.070677 | -0.16842
| Wood-H resources [kg CO2-eq/m3] |  |  |  | 0.0030075 | 0.082707 | -0.094737 | 0.10376 | 0.031579
| Trucking-H resources [kg CO2-eq/tonne*km] |  |  |  | -0.0045113 | 0.097744 | -0.016541 | 0.11729 | 0.051128
| Electric motor-h resources [kg CO2-eq/ea] |  |  |  | -0.022556 | -0.24962 | -0.11729 | -0.21053 | 0.19549
| Electronics-H resources [kg CO2-eq/kg] |  |  |  | 0.45865 | -0.046617 | 0.29774 | -0.15789 | 0.16391
| Catalytic converter-h resources [kg CO2-eq/ea] |  |  |  | 0.010526 | 0.22556 | 0.031579 | 0.36692 | 0.040602
| Oil heat exchanger-h resources [kg CO2-eq/ea] |  |  |  | 0.22105 | 0.33383 | 0.18947 | 0.31579 | 0.34436
| Pump-H resources [kg CO2-eq/ea] |  |  |  | -0.21654 | 0.075188 | 0.23759 | 0.14286 | 0.18346
| Hydronic heat exchanger-h resources [kg CO2-eq/ea] |  |  |  | -0.38797 | -0.42707 | -0.33383 | -0.33383 | -0.17744
| Electric connectors-h resources [kg CO2-eq/kg] |  |  |  | 0.22707 | -0.17744 | -0.022556 | -0.18496 | -0.0090226
| Electric cables-h resources [kg CO2-eq/m] |  |  |  | 0.29774 | -0.23308 | 0.10526 | -0.23609 | 0.018045
| PVC-H resources [kg CO2-eq/kg] |  |  |  | 0.063158 | -0.21805 | 0 | -0.19248 | -0.0090226
| PE-H resources [kg CO2-eq/kg] |  |  |  | -0.034586 | 0.091729 | 0.0090226 | 0.13083 | -0.093233
| Polymer-H resources [kg CO2-eq/kg] |  |  |  | -0.046617 | -0.1609 | -0.061654 | -0.28271 | -0.039098
| Cationic resin-h resources [kg CO2-eq/kg] |  |  |  | -0.06015 | 0.20902 | 0.17143 | 0.24211 | 0.013534
| Ceramic-H resources [kg CO2-eq/kg] |  |  |  | 0.055639 | 0.16842 | 0.26767 | 0.1609 | 0.025564
| Fan-H resources [kg CO2-eq/kg] |  |  |  | 0.41805 | 0.23308 | 0.47068 | 0.18195 | 0.31729
Pit latrine-A2 | Pit latrine toilet paper [kg/cap/hr] |  |  |  | 0.42857 | 0.0030075 | 0.15639 | -0.018045 | 0.25414
| Pit latrine flushing water [kg/cap/hr] |  |  |  | 0.06015 | -0.084211 | 0.2797 | -0.046617 | 0.41203
| Pit latrine cleansing water [kg/cap/hr] |  |  |  | 0.11278 | 0.082707 | 0.22105 | 0.1218 | 0.20301
| Pit latrine desiccant V [m3/cap/hr] |  |  |  | -0.26316 | 0.063158 | 0.14887 | 0.10977 | 0.20602
| Pit latrine desiccant rho [kg/m3] |  |  |  | -0.019549 | 0 | -0.27218 | 0.03609 | -0.10526
| Pit latrine COD max decay [fraction of oxygen demand removal] |  |  |  | -0.32932 | -0.48271 | -0.23308 | -0.47519 | -0.18797
| Pit latrine N max decay [fraction of N removal after N leaching] |  |  |  | -0.48271 | -0.42105 | -0.21353 | -0.36992 | 0.052632
| Pit latrine MCF aq [fraction of anaerobic conversion of degraded COD] |  |  |  | -0.11429 | -0.057143 | -0.0030075 | -0.075188 | -0.11278
| Pit latrine n2o EF aq [fraction of N emitted as N2O] |  |  |  | 0.33534 | 0.064662 | 0.22857 | -0.018045 | 0.32782
| Pit latrine emptying period [yr] |  |  |  | 0.037594 | 0.59098 | 0.32632 | 0.61955 | 0.32481
| Pit latrine sludge accum rate [L/cap/yr] |  |  |  | 0.18647 | -0.073684 | 0.1218 | -0.025564 | 0.070677
| Pit latrine N leaching [fraction of N input] |  |  |  | 0.49925 | 0.29624 | 0.70376 | 0.11429 | 0.53684
| Pit latrine P leaching [fraction of P input] |  |  |  | 0.043609 | 0.12632 | 0.063158 | 0.069173 | 0.12481
| Pit latrine K leaching [fraction of K input] |  |  |  | 0.042105 | 0.16541 | -0.027068 | 0.22556 | -0.1218
| Pit latrine N volatilization [fraction of N input] |  |  |  | 0.34135 | 0.24662 | 0.24361 | 0.23609 | 0.16241
Trucking-A3 | Transportation loss [fraction] |  |  |  | -0.018045 | 0.14586 | 0.24812 | 0.094737 | 0.15789
| Transportation distance [km] |  |  |  | -0.010526 | -0.0045113 | -0.033083 | -0.081203 | 0.10526
| Emptying fee [USD] |  |  |  | 0.20301 | 0.29173 | 0.076692 | 0.35188 | 0.13083
Pit latrine-A2 | MCF decay [fraction of anaerobic conversion of degraded COD] |  |  |  | -0.027068 | -0.16241 | -0.076692 | -0.13383 | -0.010526
| N2O EF decay [fraction of N emitted as N2O] |  |  |  | 0.29323 | 0.082707 | 0.30075 | 0.14286 | 0.3203
| Pit latrine capital cost [USD] |  |  |  | -0.07218 | -0.16842 | -0.24962 | -0.21955 | -0.2
| Pit latrine operating cost [fraction of capital cost] |  |  |  | 0.31429 | 0.35489 | 0.10526 | 0.35789 | 0.14286
TEA | Operator daily wage [USD/d] |  |  |  | 0.081203 | 0.0090226 | -0.037594 | -0.051128 | 0.025564
Excretion-A1 | Household size [cap/household] |  |  |  | -0.77594 | -0.51729 | -0.72782 | -0.41203 | -0.49774
TEA | Const wage [USD/d] |  |  |  | 0.088722 | 0.1188 | 0.18947 | 0.084211 | 0.13083
Excretion-A1 | Certified electrician wages [USD/h] |  |  |  | -0.097744 | -0.006015 | 0.097744 | 0.15188 | 0.10977
| Service team wages [USD/h] |  |  |  | -0.087218 | -0.17143 | 0.033083 | -0.3188 | 0.1609
| Facility manager wages [USD/h] |  |  |  | -0.027068 | 0.29323 | 0.076692 | 0.34436 | -0.064662
| Biomass controls wages [USD/h] |  |  |  | -0.10226 | -0.28571 | -0.088722 | -0.29925 | -0.01203
LCA | Energy gwp [kg CO2-eq/kWh] |  |  |  | 0.54737 | 0.48872 | 0.47368 | 0.4782 | 0.3203
| Energy h ecosystems [points/kWh] |  |  |  | -0.13233 | -0.015038 | -0.28571 | -0.051128 | -0.10075
| Energy h health [points/kWh] |  |  |  | 0.31278 | 0.16391 | 0.37895 | 0.097744 | 0.39398
| Energy h resources [points/kWh] |  |  |  | 0.0015038 | 0.1594 | 0.25865 | -0.021053 | 0.17594
TEA | N fertilizer price [USD/kg N] |  |  |  | -0.075188 | 0.23759 | -0.031579 | 0.20752 | -0.11128
| P fertilizer price [USD/kg P] |  |  |  | -0.096241 | -0.13233 | -0.090226 | -0.19699 | 0.046617
| K fertilizer price [USD/kg K] |  |  |  | 0.18496 | 0.15639 | 0.1218 | 0.19699 | 0.37895
| Nh3 fertilizer price [USD/kg N] |  |  |  | -0.35038 | 0.13233 | -0.097744 | 0.15489 | -0.006015
| Struvite fertilizer price [USD/kg P] |  |  |  | 0.18195 | 0.23008 | 0.24361 | 0.1609 | 0.23308

## brA_Senegal
| Element | N recovery | P recovery | K recovery | TEA results | LCA results
| Metric | Total N [% N] | Total P [% P] | Total K [% K] | Annual net cost [USD/cap/yr] | GlobalWarming [kg CO2-eq/cap/yr] | H_Ecosystems [points/cap/yr] | H_Health [points/cap/yr] | H_Resources [points/cap/yr]
Element | Parameter
TEA | Operator daily wages [USD/d] |  |  |  | 0.22707 | 0.16391 | 0.093233 | 0.23158 | 0.022556
| Construction daily wages [USD/d] |  |  |  | -0.075188 | 0.018045 | -0.0045113 | -0.037594 | -0.010526
| NH3 fertilizer price [USD/kg N] |  |  |  | -0.006015 | 0.27368 | 0.0090226 | 0.27068 | 0.061654
| Electricity price [$/kWh] |  |  |  | 0.43459 | -0.42105 | -0.13684 | -0.55188 | -0.13985
LCA | Electricity CF [kg CO2-eq/kWh] |  |  |  | 0.054135 | -0.22857 | -0.1188 | -0.29023 | 0.066165
| Electricity ecosystems CF [points/kWh] |  |  |  | 0.19699 | -0.073684 | -0.070677 | -0.11429 | -0.17744
| Electricity health CF [points/kWh] |  |  |  | -0.0090226 | 0.21203 | -0.037594 | 0.23158 | -0.070677
| Electricity resources CF [points/kWh] |  |  |  | 0.051128 | 0.20602 | -0.13534 | 0.1609 | -0.10226
Excretion-A1 | Excretion e cal [kcal/cap/d] |  |  |  | 0.24511 | 0.30677 | 0.29624 | 0.19248 | 0.29925
| Excretion p veg [g/cap/d] |  |  |  | -0.30226 | -0.25714 | -0.24361 | -0.20902 | -0.21203
| Excretion p anim [g/cap/d] |  |  |  | 0.018045 | 0.088722 | -0.006015 | 0.11579 | -0.010526
| Excretion N prot [fraction] |  |  |  | 0.064662 | -0.0075188 | -0.2391 | -0.049624 | -0.25564
| Excretion P prot v [fraction] |  |  |  | 0.11729 | -0.20602 | -0.44662 | -0.15188 | -0.66316
| Excretion P prot a [fraction] |  |  |  | -0.043609 | 0.07218 | -0.21203 | 0.064662 | -0.23459
| Excretion K cal [g K/1000 kcal] |  |  |  | 0.30526 | -0.03609 | 0.064662 | -0.054135 | 0.033083
| Excretion N exc [fraction of intake] |  |  |  | 0.1594 | 0.57744 | 0.62556 | 0.5985 | 0.44812
| Excretion P exc [fraction of intake] |  |  |  | -0.19248 | 0.43759 | 0.20301 | 0.38195 | 0.21654
| Excretion K exc [fraction of intake] |  |  |  | 0.0045113 | -0.075188 | -0.20451 | -0.082707 | -0.1188
| Excretion e exc [fraction of intake] |  |  |  | -0.1985 | 0.91729 | 0.44511 | 0.91579 | 0.42857
| Excretion N ur [fraction of total] |  |  |  | 0.25564 | 0.26917 | 0.25865 | 0.23158 | 0.16241
| Excretion P ur [fraction of total] |  |  |  | -0.061654 | 0.088722 | -0.11128 | 0.12481 | -0.085714
| Excretion K ur [fraction of total] |  |  |  | 0.1594 | 0.10075 | 0.33534 | 0.085714 | 0.37744
| Excretion e fec [fraction of total] |  |  |  | 0.24962 | 0.14737 | 0.16692 | 0.14737 | 0.31429
| Excretion N ur NH3 [fraction of total N in urine] |  |  |  | -0.11429 | 0.066165 | 0.054135 | 0.085714 | 0.084211
| Excretion N fec NH3 [fraction of total N in feces] |  |  |  | -0.094737 | -0.31429 | -0.18647 | -0.26015 | -0.15038
| Excretion ur exc [g/cap/d] |  |  |  | 0.39398 | 0.13083 | 0.099248 | 0.26917 | 0.039098
| Excretion fec exc [g/cap/d] |  |  |  | -0.39549 | 0 | 0.034586 | 0.073684 | 0.21504
| Excretion ur moi [fraction] |  |  |  | -0.028571 | -0.39549 | -0.21805 | -0.3594 | -0.17143
| Excretion fec moi [fraction] |  |  |  | -0.21805 | 0.39098 | 0.24962 | 0.37143 | 0.070677
| Excretion mg ur [g Mg/cap/d] |  |  |  | 0.41053 | -0.097744 | 0.04812 | -0.10376 | 0.033083
| Excretion mg fec [g Mg/cap/d] |  |  |  | -0.052632 | 0.15639 | 0.016541 | 0.091729 | 0.1188
| Excretion ca ur [g Ca/cap/d] |  |  |  | 0.033083 | -0.16842 | -0.057143 | -0.18045 | 0.073684
| Excretion ca fec [g Ca/cap/d] |  |  |  | 0.32632 | -0.021053 | 0.0030075 | 0.016541 | -0.2015
Pit latrine-A2 | Toilet density [household/toilet] |  |  |  | -0.40301 | -0.11278 | -0.079699 | -0.088722 | 0.051128
Biogenic refinery controls-A4 | Biogenic refinery controls icp controller board [USD] |  |  |  | -0.14135 | -0.14887 | -0.29925 | -0.088722 | -0.24361
| Biogenic refinery controls icp variable frequence drives [USD] |  |  |  | 0.15489 | 0.18045 | 0.29474 | 0.15489 | 0.13534
| Biogenic refinery controls icp power meter [USD] |  |  |  | -0.093233 | 0.2797 | 0.14135 | 0.2391 | 0.055639
| Biogenic refinery controls icp line filter [USD] |  |  |  | -0.037594 | -0.15338 | -0.14586 | -0.11278 | -0.17744
| Biogenic refinery controls icp power meter transformer [USD] |  |  |  | 0.54887 | 0.26316 | 0.20602 | 0.29624 | 0.17444
| Biogenic refinery controls icp touch screen [USD] |  |  |  | 0.34887 | -0.24511 | 0.2391 | -0.26917 | 0.36241
| Biogenic refinery controls electrician replacecables icp [nan] |  |  |  | 0.0075188 | 0.44361 | 0.54436 | 0.36541 | 0.42707
| Biogenic refinery controls electrician replacewires icp [nan] |  |  |  | -0.13083 | -0.13383 | -0.17744 | -0.24361 | -0.13233
| Biogenic refinery controls service team replacetouchscreen icp [nan] |  |  |  | -0.17744 | 0.14135 | -0.18195 | 0.21203 | -0.37293
| Biogenic refinery controls facility manager configurevariable icp [nan] |  |  |  | -0.2797 | 0.06015 | -0.23759 | 0.018045 | -0.14737
| Biogenic refinery controls biomass controls replaceboard icp [nan] |  |  |  | 0.36241 | -0.32481 | -0.33083 | -0.47218 | -0.31278
| Biogenic refinery controls biomass controls codemalfunctioning icp [nan] |  |  |  | -0.07218 | 0.076692 | 0.10526 | 0.16992 | 0.10226
| Biogenic refinery controls frequency corrective maintenance [y / occurance] |  |  |  | -0.1218 | -0.030075 | 0.2782 | 0.03609 | 0.3203
| Biogenic refinery controls service team wages [usd per cap per hr] |  |  |  | 0.010526 | 0.10526 | 0.11429 | 0.19398 | 0.046617
| Biogenic refinery controls certified electrician wages [usd per cap per hr] |  |  |  | -0.085714 | 0.034586 | -0.17143 | -0.051128 | -0.057143
| Biogenic refinery controls facility manager wages [usd per cap per hr] |  |  |  | 0.082707 | 0.022556 | 0.033083 | -0.028571 | -0.17293
| Biogenic refinery controls biomass controls wages [usd per cap per hr] |  |  |  | 0.38647 | -0.31429 | 0.11579 | -0.3218 | 0.075188
Biogenic refinery housing-A5 | Biogenic refinery housing container20ft cost [USD] |  |  |  | -0.38346 | -0.41955 | -0.44361 | -0.40752 | -0.31278
| Biogenic refinery housing container40ft cost [USD] |  |  |  | -0.0045113 | -0.06015 | -0.025564 | -0.03609 | -0.030075
| Biogenic refinery housing stainless steel housing [USD per m2] |  |  |  | 0.13985 | -0.21053 | -0.15038 | -0.29323 | 0.021053
| Biogenic refinery housing concrete cost [USD per m3] |  |  |  | -0.03609 | 0.010526 | -0.088722 | 0.07218 | 0.090226
| Biogenic refinery housing concrete thickness [m] |  |  |  | -0.069173 | 0.2015 | -0.082707 | 0.19098 | -0.14737
| Biogenic refinery housing footprint [m2] |  |  |  | -0.35038 | 0.033083 | -0.22857 | 0.12331 | -0.15038
Biogenic refinery screw press-A6 | Biogenic refinery screw press dewatering screw press cost [usd] |  |  |  | 0.26917 | -0.28722 | -0.36692 | -0.27368 | -0.2391
| Biogenic refinery screw press dewatering screw press steel [kg] |  |  |  | 0.0090226 | 0.26165 | 0.090226 | 0.28722 | -0.02406
| Biogenic refinery screw press dewatering energy demand [kwh/kg solids] |  |  |  | 0.045113 | -0.24662 | -0.16842 | -0.29624 | -0.14737
| Biogenic refinery screw press dewatering polymer dose [g/kg dry TS] |  |  |  | 0.2406 | -0.016541 | 0.13985 | -0.025564 | 0.21203
| Biogenic refinery screw press cake solids TS [fraction] |  |  |  | -0.016541 | -0.43759 | 0.055639 | -0.45113 | -0.042105
| Biogenic refinery screw press settled frac [fraction] |  |  |  | 0.027068 | -0.2 | -0.56692 | -0.2797 | -0.53985
| Biogenic refinery screw press wwt cost [usd per m3] |  |  |  | 0.22857 | -0.37444 | -0.17143 | -0.31429 | -0.30677
| Biogenic refinery screw press polymer cost [usd per kg] |  |  |  | 0.16391 | 0.10677 | -0.12331 | 0.19398 | -0.075188
Liquid treatment bed-A7 | Liquid treatment bed tau [d] |  |  |  | 0.094737 | -0.10977 | -0.063158 | -0.021053 | 0.054135
| Liquid treatment bed COD max decay [% of total COD] |  |  |  | 0.32782 | -0.35489 | -0.29323 | -0.34586 | -0.37895
| Liquid treatment bed MCF decay [% anaerobic conversion of degraded COD] |  |  |  | 0.34436 | -0.4015 | -0.1594 | -0.39098 | -0.24962
| Liquid treatment bed N max decay [% N removal] |  |  |  | 0.073684 | 0.42256 | 0.39248 | 0.41203 | 0.3218
| Liquid treatment bed n2o EF decay [% of degraded N emitted as N2O] |  |  |  | 0.1203 | 0.23459 | 0.099248 | 0.2391 | 0.090226
| Liquid treatment bed bed H [m] |  |  |  | -0.17444 | 0.22406 | 0.04812 | 0.18947 | 0.13684
| Liquid treatment bed concrete thickness [m] |  |  |  | 0.28872 | -0.066165 | -0.081203 | -0.078195 | 0.019549
Biogenic refinery carbonizer base-A8 | Biogenic refinery carbonizer base energy required to dry sludge [MJ/kg water] |  |  |  | 0.36241 | -0.24511 | 0.14286 | -0.27368 | 0.18346
| Biogenic refinery carbonizer base dry feces heat of combustion [MJ/kg dry] |  |  |  | 0.23459 | -0.30977 | -0.26316 | -0.33233 | -0.19248
| Biogenic refinery carbonizer base pyrolysis pot cost cb [USD] |  |  |  | -0.028571 | 0.15789 | -0.045113 | 0.17744 | -0.067669
| Biogenic refinery carbonizer base char auger motor cost cb [USD] |  |  |  | 0.27669 | -0.15038 | 0.32782 | -0.2391 | 0.33534
| Biogenic refinery carbonizer base fuel auger motor cost cb [USD] |  |  |  | -0.39248 | -0.20902 | -0.37444 | -0.14135 | -0.23609
| Biogenic refinery carbonizer base primary air blower cost cb [USD] |  |  |  | 0.22556 | -0.40451 | 0.057143 | -0.49023 | 0.07218
| Biogenic refinery carbonizer base thermocouple cost cb pcd [USD] |  |  |  | 0.46917 | -0.24211 | 0.20902 | -0.2782 | 0.18045
| Biogenic refinery carbonizer base thermistor cost cb pcd [USD] |  |  |  | -0.25113 | -0.22857 | -0.14436 | -0.12932 | -0.0015038
| Biogenic refinery carbonizer base forced air fan cost cb [USD] |  |  |  | 0.042105 | -0.10226 | -0.26165 | -0.06015 | -0.26767
| Biogenic refinery carbonizer base airlock motor cost cb [USD] |  |  |  | -0.2015 | -0.055639 | -0.25564 | -0.058647 | -0.23609
| Biogenic refinery carbonizer base inducer fan cost cb [USD] |  |  |  | 0.069173 | -0.021053 | -0.064662 | 0.084211 | 0.010526
| Biogenic refinery carbonizer base biochar collection box cost cb [USD] |  |  |  | -0.081203 | 0.24211 | 0.2782 | 0.28872 | 0.29624
| Biogenic refinery carbonizer base chain guards cost cb [USD] |  |  |  | -0.46466 | -0.30526 | -0.28271 | -0.24962 | -0.16541
| Biogenic refinery carbonizer base door cost cb [USD] |  |  |  | -0.23008 | 0.22857 | -0.14887 | 0.33233 | -0.13835
| Biogenic refinery carbonizer base agitator cost cb [USD] |  |  |  | -0.13684 | -0.042105 | 0.14286 | -0.073684 | 0.10977
| Biogenic refinery carbonizer base combusion chamber cost cb [USD] |  |  |  | -0.29323 | -0.30075 | -0.35038 | -0.39699 | -0.29474
| Biogenic refinery carbonizer base sprayer cost cb [USD] |  |  |  | 0.067669 | -0.14737 | -0.4812 | -0.1188 | -0.39398
| Biogenic refinery carbonizer base vent cost cb [USD] |  |  |  | -0.022556 | 0.28571 | 0.29774 | 0.30977 | 0.17895
| Biogenic refinery carbonizer base so2 emissions [mg/Nm3] |  |  |  | 0.24662 | -0.11128 | 0.11579 | -0.19699 | 0.18346
| Biogenic refinery carbonizer base CO emissions [mg/Nm3] |  |  |  | -0.16992 | 0.16692 | -0.037594 | 0.06015 | 0.049624
| Biogenic refinery carbonizer base hg emissions [mg/Nm3] |  |  |  | -0.41654 | 0.23759 | 0.14286 | 0.25564 | 0.2015
| Biogenic refinery carbonizer base cd emissions [mg/Nm3] |  |  |  | -0.3218 | 0.3188 | -0.0015038 | 0.41805 | -0.16541
| Biogenic refinery carbonizer base as emissions [mg/Nm3] |  |  |  | 0.16842 | 0.01203 | 0.16692 | 0.040602 | 0.034586
| Biogenic refinery carbonizer base dioxin furans emissions [ng/Nm3] |  |  |  | 0.006015 | 0.2 | -0.14436 | 0.16541 | -0.25113
| Biogenic refinery carbonizer base cb n2o emissions [% of total N] |  |  |  | 0.18496 | 0.24662 | 0.15489 | 0.29023 | 0.15789
| Biogenic refinery carbonizer base steel cost [USD/kg] |  |  |  | 0.046617 | -0.06015 | -0.21805 | -0.069173 | -0.018045
| Biogenic refinery carbonizer base stainless steel cost [USD/kg] |  |  |  | -0.16692 | -0.15489 | -0.045113 | -0.15489 | -0.049624
| Biogenic refinery carbonizer base primary air blower lifetime cb [y] |  |  |  | -0.3218 | 0.049624 | -0.090226 | 0.037594 | 0.058647
| Biogenic refinery carbonizer base thermocouple lifetime cb 2pcd [y] |  |  |  | 0.2406 | 0.31579 | 0.081203 | 0.24211 | 0.010526
| Biogenic refinery carbonizer base forced air fan lifetime cb [y] |  |  |  | 0.23008 | -0.23008 | 0.021053 | -0.17594 | -0.01203
| Biogenic refinery carbonizer base airlock motor lifetime cb [y] |  |  |  | -0.085714 | 0.1594 | 0.44511 | 0.17444 | 0.45113
| Biogenic refinery carbonizer base inducer fan lifetime cb [y] |  |  |  | 0.22406 | -0.25263 | -0.16391 | -0.31729 | -0.27068
| Biogenic refinery carbonizer base service team replacegasket cb [min / corrective maintenance] |  |  |  | -0.15489 | 0.033083 | -0.18195 | -0.037594 | -0.076692
| Biogenic refinery carbonizer base service team replacedoor cb [min / corrective maintenance] |  |  |  | -0.11729 | -0.12331 | 0.022556 | -0.079699 | 0.057143
| Biogenic refinery carbonizer base service team replacechain cb [min / corrective maintenance] |  |  |  | 0.31579 | -0.10376 | 0.057143 | -0.18947 | 0.23759
| Biogenic refinery carbonizer base service team changefirepot cb [min / corrective maintenance] |  |  |  | -0.16241 | 0.039098 | -0.0030075 | 0.13083 | -0.0075188
| Biogenic refinery carbonizer base service team replacecharaugers cb [min / corrective maintenance] |  |  |  | -0.46165 | -0.088722 | -0.46316 | -0.066165 | -0.42857
| Biogenic refinery carbonizer base service team replacecatalyst pcd [min / corrective maintenance] |  |  |  | 0.15639 | -0.049624 | -0.2782 | -0.057143 | -0.33233
| Biogenic refinery carbonizer base service team replacebrick pcd [min / corrective maintenance] |  |  |  | 0.16692 | 0.039098 | -0.07218 | 0.079699 | -0.090226
| Biogenic refinery carbonizer base service team replacefuelauger pcd [min / corrective maintenance] |  |  |  | -0.022556 | 0.14436 | 0.18346 | 0.20451 | 0.29474
| Biogenic refinery carbonizer base service team replacewaterpump hhx [min / corrective maintenance] |  |  |  | -0.049624 | 0.25414 | -0.1188 | 0.14887 | -0.049624
| Biogenic refinery carbonizer base service team purgewaterloop hhx [min / corrective maintenance] |  |  |  | 0.18045 | 0.62256 | 0.48571 | 0.65865 | 0.39098
| Biogenic refinery carbonizer base service team replacecharmotor cb [min / corrective maintenance] |  |  |  | -0.35639 | -0.29173 | -0.47669 | -0.2391 | -0.41654
| Biogenic refinery carbonizer base service team replacefuelmotor cb [min / corrective maintenance] |  |  |  | -0.045113 | -0.11429 | -0.13684 | -0.099248 | 0.037594
| Biogenic refinery carbonizer base service team replaceblower cb [min / corrective maintenance] |  |  |  | -0.22556 | 0.0045113 | 0.064662 | -0.0075188 | 0.14586
| Biogenic refinery carbonizer base service team replacefan cb [min / corrective maintenance] |  |  |  | 0.38045 | -0.47669 | -0.3203 | -0.47218 | -0.36541
| Biogenic refinery carbonizer base service team replaceo2sensor pcd [min / corrective maintenance] |  |  |  | 0.35789 | -0.50827 | -0.18496 | -0.58797 | -0.20301
| Biogenic refinery carbonizer base service team replacepaddleswitch cb [min / corrective maintenance] |  |  |  | -0.4 | -0.14436 | -0.16541 | -0.19098 | -0.20752
| Biogenic refinery carbonizer base service team replaceairlock cb [min / corrective maintenance] |  |  |  | -0.21805 | 0.42707 | 0.022556 | 0.48571 | -0.021053
| Biogenic refinery carbonizer base service team greasebearing cb [min / month] |  |  |  | 0.24662 | -0.16541 | -0.0075188 | -0.22857 | -0.079699
| Biogenic refinery carbonizer base service team tighten cb [min / month] |  |  |  | -0.19248 | 0.47218 | -0.12331 | 0.49323 | -0.070677
| Biogenic refinery carbonizer base service team adjustdoor cb [min / month] |  |  |  | -0.20752 | 0.027068 | 0.069173 | -0.034586 | -0.070677
| Biogenic refinery carbonizer base service team adjustdoor pcd [min / month] |  |  |  | -0.46767 | 0.1188 | -0.30977 | 0.21504 | -0.48872
| Biogenic refinery carbonizer base service team adjustdoor hhx [min / month] |  |  |  | 0.051128 | 0.052632 | 0.29474 | 0.14286 | 0.18346
| Biogenic refinery carbonizer base frequency corrective maintenance [y / occurance] |  |  |  | 0.1203 | -0.067669 | -0.12481 | -0.090226 | -0.10226
| Biogenic refinery carbonizer base service team wages [usd per cap per hr] |  |  |  | -0.12481 | 0.2015 | -0.14286 | 0.26165 | -0.25714
| Biogenic refinery carbonizer base biochar calorific value [MJ/kg dry] |  |  |  | 0.18496 | 0.11429 | 0.36541 | 0.12481 | 0.39248
| Biogenic refinery carbonizer base pyrolysis temp [C] |  |  |  | -0.010526 | 0.0045113 | 0.057143 | 0.10226 | 0.030075
| Biogenic refinery carbonizer base pyrolysis C loss [fraction of total C] |  |  |  | -0.29774 | 0.26015 | 0.090226 | 0.33083 | -0.0015038
| Biogenic refinery carbonizer base pyrolysis N loss [fraction of total N] |  |  |  | 0.29474 | 0.076692 | 0.21654 | 0.027068 | -0.006015
| Biogenic refinery carbonizer base pyrolysis K loss [fraction of total K] |  |  |  | -0.22857 | -0.33233 | -0.42707 | -0.41805 | -0.33383
| Biogenic refinery carbonizer base pyrolysis P loss [fraction of total P] |  |  |  | 0.2391 | 0.23609 | 0.48722 | 0.17744 | 0.29925
| Biogenic Refinery Carbonizer Base N to NH3 [fraction of N] |  |  |  | -0.21654 | 0.60451 | 0.36842 | 0.61504 | 0.36241
| Biogenic refinery carbonizer base N to HCNO [fraction of N] |  |  |  | -0.29774 | -0.29023 | -0.46767 | -0.28571 | -0.28722
| Biogenic Refinery Carbonizer Base HCNO to NH3 [fraction of HCNO] |  |  |  | -0.015038 | 0.15038 | 0.03609 | 0.037594 | 0.090226
| Biogenic refinery carbonizer base nh3 to n2o [fraction of NH3] |  |  |  | 0.078195 | 0.037594 | 0.29323 | 0.061654 | 0.44361
| Biogenic refinery carbonizer base carbon COD ratio [g C*g COD-1] |  |  |  | -0.19248 | -0.022556 | 0.18195 | -0.049624 | 0.15489
Biogenic refinery pollution control-A9 | Biogenic refinery pollution control o2 sensor cost pcd [USD] |  |  |  | 0.32932 | 0.010526 | 0.21053 | -0.03609 | 0.17444
| Biogenic refinery pollution control thermocouple cost cb pcd [USD] |  |  |  | 0.043609 | -0.11729 | 0.045113 | -0.10226 | 0.025564
| Biogenic refinery pollution control thermistor cost cb pcd [USD] |  |  |  | -0.3985 | 0.50827 | 0.10226 | 0.44211 | 0.14586
| Biogenic refinery pollution control input auger pcd [USD] |  |  |  | -0.28872 | -0.38346 | -0.54286 | -0.3609 | -0.46316
| Biogenic refinery pollution control input auger motor pcd [USD] |  |  |  | 0.0015038 | 0.052632 | -0.17293 | 0.067669 | -0.078195
| Biogenic refinery pollution control catylist pcd [USD] |  |  |  | -0.13835 | -0.1985 | -0.35639 | -0.11429 | -0.22556
| Biogenic refinery pollution control catalyst access door pcd [USD] |  |  |  | 0.1218 | -0.16241 | -0.38797 | -0.11128 | -0.51579
| Biogenic refinery pollution control feedstock staging bin pcd [USD] |  |  |  | 0.11579 | 0.36692 | 0.47669 | 0.37293 | 0.49023
| Biogenic refinery pollution control temperature limit switch pcd [USD] |  |  |  | -0.22406 | -0.019549 | -0.25714 | -0.022556 | -0.25564
| Biogenic refinery pollution control airlock pcd [USD] |  |  |  | 0.076692 | -0.1203 | -0.24361 | -0.25113 | -0.20602
| Biogenic refinery pollution control steel cost [USD/kg] |  |  |  | -0.043609 | -0.081203 | -0.29624 | -0.03609 | -0.2391
| Biogenic refinery pollution control stainless steel cost [USD/kg] |  |  |  | 0.16541 | -0.40602 | -0.33383 | -0.43158 | -0.30376
| Biogenic refinery pollution control service team replacecatalyst pcd [min / corrective maintenance] |  |  |  | 0.078195 | -0.052632 | -0.13233 | 0.0015038 | -0.20602
| Biogenic refinery pollution control service team replacebrick pcd [min / corrective maintenance] |  |  |  | -0.0090226 | -0.25414 | -0.3203 | -0.17895 | -0.11429
| Biogenic refinery pollution control service team replaceo2sensor pcd [min / corrective maintenance] |  |  |  | -0.10376 | 0.17594 | 0.088722 | 0.21053 | 0.1985
| Biogenic refinery pollution control service team adjustdoor pcd [min / month] |  |  |  | -0.070677 | 0.079699 | -0.10977 | 0.13534 | -0.14737
| Biogenic refinery pollution control thermocouple lifetime cb 2pcd [y] |  |  |  | 0.23759 | -0.23008 | -0.19398 | -0.21203 | -0.17293
| Biogenic refinery pollution control frequency corrective maintenance [y / occurance] |  |  |  | 0.10526 | 0.19098 | -0.052632 | 0.17293 | 0.14286
| Biogenic refinery pollution control service team wages [usd per cap per hr] |  |  |  | 0.16241 | 0.23759 | 0.18947 | 0.22105 | 0.14286
| Biogenic refinery pollution control catalyst temp [C] |  |  |  | -0.38346 | 0.2782 | -0.11429 | 0.40451 | -0.2812
Biogenic refinery OHX-A10 | Biogenic refinery OHX orc cost [USD] |  |  |  | 0.15188 | -0.0015038 | -0.03609 | -0.028571 | -0.12481
| Biogenic refinery OHX oil pump power [kW] |  |  |  | -0.26165 | -0.0030075 | 0.015038 | -0.16391 | -0.058647
| Biogenic refinery OHX oil electrical energy generated [kW] |  |  |  | -0.15489 | 0.058647 | -0.27218 | 0.2015 | -0.21955
| Biogenic refinery OHX oil flowrate [L/min] |  |  |  | -0.44962 | -0.013534 | -0.24962 | -0.025564 | -0.24511
| Biogenic refinery OHX ohx temp [C] |  |  |  | -0.41654 | -0.33233 | -0.35639 | -0.30075 | -0.27218
| Biogenic refinery OHX oil temp in [C] |  |  |  | 0.24662 | 0.25865 | 0.019549 | 0.23459 | -0.21654
| Biogenic refinery OHX oil temp out [C] |  |  |  | 0.013534 | 0.26165 | 0.26466 | 0.35188 | 0.20602
| Biogenic refinery OHX amb temp [C] |  |  |  | 0.46917 | -0.046617 | 0.18647 | -0.2015 | 0.18045
Biogenic refinery HHX-A11 | Biogenic refinery HHX heat exchanger hydronic steel [kg] |  |  |  | -0.34737 | 0.48421 | 0.10376 | 0.50226 | 0.2391
| Biogenic refinery HHX heat exchanger hydronic stainless [kg] |  |  |  | 0.4 | -0.33383 | -0.13985 | -0.41053 | -0.042105
| Biogenic refinery HHX water pump power [kW] |  |  |  | -0.07218 | -0.24511 | -0.12632 | -0.26316 | 0.081203
| Biogenic refinery HHX hhx inducer fan power [kW] |  |  |  | -0.19398 | 0.18195 | -0.23459 | 0.21955 | -0.16241
| Biogenic refinery HHX hhx stack [USD] |  |  |  | -0.18797 | -0.07218 | 0.015038 | -0.046617 | -0.019549
| Biogenic refinery HHX hhx stack thermocouple [USD] |  |  |  | 0.22406 | 0.22707 | 0.46767 | 0.18195 | 0.49023
| Biogenic refinery HHX hhx oxygen sensor [USD] |  |  |  | 0.42256 | -0.022556 | 0.085714 | -0.1218 | 0.14737
| Biogenic refinery HHX hhx inducer fan [USD] |  |  |  | 0.057143 | 0.14286 | 0.10075 | 0.13083 | 0.18947
| Biogenic refinery HHX hhx flow meter [USD] |  |  |  | -0.12782 | -0.04812 | -0.13233 | 0.0090226 | -0.12481
| Biogenic refinery HHX hhx pump [USD] |  |  |  | -0.30827 | -0.090226 | -0.16541 | -0.0030075 | -0.25865
| Biogenic refinery HHX hhx water in thermistor [USD] |  |  |  | -0.18947 | 0.073684 | -0.040602 | 0.075188 | 0.084211
| Biogenic refinery HHX hhx water out thermistor [USD] |  |  |  | 0.006015 | 0.081203 | 0.3203 | 0.093233 | 0.33083
| Biogenic refinery HHX hhx load tank [USD] |  |  |  | 0.20301 | -0.33383 | -0.019549 | -0.3218 | 0.027068
| Biogenic refinery HHX hhx expansion tank [USD] |  |  |  | -0.042105 | -0.025564 | 0.13083 | -0.094737 | 0.040602
| Biogenic refinery HHX hhx heat exchanger [USD] |  |  |  | 0 | -0.30376 | -0.21504 | -0.29925 | -0.16992
| Biogenic refinery HHX hhx values [USD] |  |  |  | -0.075188 | 0.44211 | 0.085714 | 0.57293 | 0.093233
| Biogenic refinery HHX hhx thermal well [USD] |  |  |  | 0.43609 | -0.37143 | 0.07218 | -0.38496 | 0.006015
| Biogenic refinery HHX hhx hot water tank [USD] |  |  |  | -0.019549 | 0.070677 | -0.15038 | 0.07218 | -0.21654
| Biogenic refinery HHX hhx overflow tank [USD] |  |  |  | -0.16241 | -0.25564 | -0.20902 | -0.2812 | -0.0090226
| Biogenic refinery HHX steel cost [USD/kg] |  |  |  | -0.07218 | 0.45414 | 0.069173 | 0.5188 | 0.21955
| Biogenic refinery HHX stainless steel cost [USD/kg] |  |  |  | 0.1218 | -0.33684 | -0.061654 | -0.30677 | 0.016541
| Biogenic refinery HHX frequency corrective maintenance [y / occurance] |  |  |  | -0.033083 | 0.070677 | 0.21053 | 0.063158 | 0.27368
| Biogenic refinery HHX service team wages [usd per cap per hr] |  |  |  | 0.24812 | -0.10226 | -0.13684 | -0.12481 | 0.025564
| Biogenic refinery HHX service team adjustdoor hhx [min / month] |  |  |  | 0.38195 | -0.11278 | -0.088722 | -0.13233 | 0
| Biogenic refinery HHX service team replacewaterpump hhx [min / corrective maintenance] |  |  |  | 0.16391 | -0.16541 | -0.064662 | -0.11429 | -0.11278
| Biogenic refinery HHX service team purgewaterloop hhx [min / corrective maintenance] |  |  |  | 0.11729 | -0.10827 | 0.34737 | -0.13985 | 0.29173
| Biogenic refinery HHX hhx temp [C] |  |  |  | -0.23008 | 0.22857 | 0.028571 | 0.26466 | -0.006015
| Biogenic refinery HHX water flowrate [L/min] |  |  |  | -0.17293 | -0.034586 | 0.10827 | 0.02406 | 0.022556
| Biogenic refinery HHX water out temp [C] |  |  |  | -0.13383 | -0.021053 | 0.091729 | -0.15038 | 0.015038
| Biogenic refinery HHX water in temp [C] |  |  |  | -0.19098 | 0.17444 | -0.02406 | 0.10977 | -0.078195
| Biogenic refinery HHX ambient temp [C] |  |  |  | 0.31579 | -0.27218 | 0.025564 | -0.16842 | -0.076692
Biogenic refinery hhxdryer-A12 | Biogenic refinery hhxdryer drying energy demand [kW] |  |  |  | 0.40301 | -0.31429 | 0.057143 | -0.22707 | -0.016541
| Biogenic refinery hhxdryer drying co2 emissions [% of total C] |  |  |  | -0.082707 | 0.24211 | -0.021053 | 0.3188 | -0.02406
| Biogenic refinery hhxdryer drying ch4 emissions [% of total C] |  |  |  | -0.030075 | 0.41504 | 0.049624 | 0.4015 | -0.094737
| Biogenic refinery hhxdryer drying nh3 emissions [% of total N] |  |  |  | -0.0015038 | -0.34286 | -0.43008 | -0.34436 | -0.4406
| Biogenic refinery hhxdryer nh3 to n2o [% of NH3] |  |  |  | 0.028571 | -0.057143 | -0.38496 | -0.10376 | -0.24962
| Biogenic refinery hhxdryer energy required to dry sludge [MJ/kg water] |  |  |  | 0.14737 | -0.39699 | 0.11278 | -0.46015 | 0.2
| Biogenic refinery hhxdryer ambient temp [C] |  |  |  | 0.25865 | -0.48722 | -0.33684 | -0.4391 | -0.37293
| Biogenic refinery hhxdryer dryer heat transfer coeff [MJ / (h m2 K)] |  |  |  | 0.099248 | 0.31429 | 0.3188 | 0.27368 | 0.30075
| Biogenic refinery hhxdryer water out temp [C] |  |  |  | -0.20451 | -0.21053 | -0.34135 | -0.084211 | -0.39549
| Biogenic refinery hhxdryer carbon COD ratio [g C*g COD-1] |  |  |  | -0.34887 | -0.3594 | -0.41203 | -0.33835 | -0.34286
Pit latrine-A2 | Max ch4 emission [g CH4/g COD] |  |  |  | -0.34286 | 0.28722 | 0.027068 | 0.45714 | 0.070677
| Full degradation time [yr] |  |  |  | 0.099248 | -0.36992 | -0.19398 | -0.37143 | 0.028571
| Log degradation [-] |  |  |  | 0.32782 | 0.10827 | 0.38797 | 0.051128 | 0.2406
| Plastic density [kg/m2] |  |  |  | -0.034586 | 0.15188 | -0.2015 | 0.17444 | -0.1203
| Brick density [kg/m3] |  |  |  | 0.06015 | -0.031579 | -0.18647 | 0.030075 | -0.10226
| SS sheet density [kg/m2] |  |  |  | -0.46466 | 0.20752 | 0.20602 | 0.32782 | 0.23308
| Gravel density [kg/m3] |  |  |  | 0.11429 | 0.54436 | 0.32481 | 0.38647 | 0.3594
| Sand density [kg/m3] |  |  |  | 0.51729 | 0.18195 | 0.19248 | 0.040602 | 0.027068
| Steel density [kg/m3] |  |  |  | -0.26767 | 0.25564 | -0.25113 | 0.32481 | -0.2015
TEA | Price factor [-] |  |  |  | -0.29624 | 0.37143 | 0.073684 | 0.41353 | 0.025564
| Polymer price [USD/kg polymer] |  |  |  | -0.030075 | 0.45414 | 0.066165 | 0.37444 | 0.091729
| Resin price [USD/kg resin] |  |  |  | -0.46617 | 0.067669 | -0.31429 | 0.21504 | -0.28872
| Filter bag price [USD/kg filter bag] |  |  |  | 0.14586 | 0.3218 | 0.31128 | 0.26767 | 0.18947
LCA | CH4 CF [kg CO2-eq/kg CH4] |  |  |  | 0.063158 | 0.2 | -0.088722 | 0.063158 | -0.01203
| CH4 ecosystems CF [points/kg CH4] |  |  |  | 0.046617 | -0.49023 | -0.20902 | -0.36992 | -0.22857
| CH4 health CF [points/kg CH4] |  |  |  | -0.13684 | -0.02406 | -0.076692 | 0.097744 | -0.019549
| N2O CF [kg CO2-eq/kg N2O] |  |  |  | 0.0090226 | -0.1985 | -0.11128 | -0.14135 | -0.12932
| N2O ecosystems CF [points/kg N2O] |  |  |  | -0.022556 | -0.24361 | -0.093233 | -0.36391 | -0.069173
| N2O health CF [points/kg N2O] |  |  |  | -0.49323 | 0.3203 | 0.17594 | 0.34887 | 0.03609
| Polymer CF [kg CO2-eq/kg N] |  |  |  | -0.17293 | 0.049624 | -0.30226 | -0.051128 | -0.24511
| Polymer ecosystems CF [points/kg N] |  |  |  | -0.096241 | -0.019549 | 0.010526 | 0.054135 | 0.17444
| Polymer health CF [points/kg N] |  |  |  | -0.29323 | 0.16842 | -0.14286 | 0.15188 | -0.015038
| Polymer resources CF [points/kg N] |  |  |  | 0.15038 | -0.33534 | -0.11579 | -0.43459 | -0.18346
| Resin CF [kg CO2-eq/kg N] |  |  |  | 0.41654 | -0.20752 | -0.2406 | -0.24662 | -0.25263
| Resin ecosystems CF [points/kg N] |  |  |  | -0.33684 | 0.14887 | -0.30827 | 0.20451 | -0.21353
| Resin health CF [points/kg N] |  |  |  | 0.054135 | -0.57744 | -0.57143 | -0.49173 | -0.50526
| Resin resources CF [points/kg N] |  |  |  | -0.0015038 | 0.013534 | 0.052632 | -0.016541 | 0.018045
| Filter bag CF [kg CO2-eq/kg N] |  |  |  | -0.18346 | -0.25414 | -0.40301 | -0.13985 | -0.35038
| Filter bag ecosystems CF [points/kg N] |  |  |  | -0.15038 | 0.24812 | 0.34436 | 0.24511 | 0.43609
| Filter bag health CF [points/kg N] |  |  |  | 0.15789 | 0.17143 | 0.28421 | 0.14436 | 0.32782
| Filter bag resources CF [points/kg N] |  |  |  | -0.10526 | 0.15789 | -0.094737 | 0.2 | -0.045113
| N fertilizer CF [kg CO2-eq/kg N] |  |  |  | -0.064662 | -0.082707 | 0.028571 | -0.090226 | 0.16842
| N fertilizer ecosystems CF [points/kg N] |  |  |  | 0.075188 | -0.14286 | -0.18045 | -0.15639 | 0.0045113
| N fertilizer health CF [points/kg N] |  |  |  | -0.1985 | -0.033083 | -0.26015 | 0.01203 | -0.12331
| N fertilizer resources CF [points/kg N] |  |  |  | 0.30376 | -0.064662 | 0.063158 | -0.088722 | 0.040602
| P fertilizer CF [kg CO2-eq/kg P] |  |  |  | 0.02406 | -0.12632 | -0.20902 | -0.11128 | -0.19549
| P fertilizer ecosystems CF [points/kg P] |  |  |  | 0.15038 | 0.23158 | 0.094737 | 0.096241 | 0.20301
| P fertilizer health CF [points/kg P] |  |  |  | -0.29624 | 0.039098 | 0.0090226 | 0.058647 | 0.091729
| P fertilizer resources CF [points/kg P] |  |  |  | 0.1985 | -0.010526 | -0.23158 | 0.055639 | -0.34135
| K fertilizer CF [kg CO2-eq/kg K] |  |  |  | 0.0075188 | -0.0090226 | -0.025564 | 0.021053 | -0.030075
| K fertilizer ecosystems CF [points/kg K] |  |  |  | -0.045113 | 0.045113 | -0.069173 | -0.016541 | -0.14436
| K fertilizer health CF [points/kg K] |  |  |  | -0.019549 | -0.052632 | -0.18947 | -0.040602 | -0.049624
| K fertilizer resources CF [points/kg K] |  |  |  | 0.16241 | 0.013534 | 0.067669 | -0.084211 | -0.084211
| Conc nh3 fertilizer CF [kg CO2-eq/kg conc_NH3] |  |  |  | 0.20451 | -0.16391 | 0.051128 | -0.21353 | -0.13233
| Conc nh3 fertilizer ecosystems CF [points/kg conc_NH3] |  |  |  | 0.15789 | -0.33835 | -0.0030075 | -0.47669 | -0.11278
| Conc nh3 fertilizer health CF [points/kg conc_NH3] |  |  |  | 0.079699 | -0.26015 | 0.29925 | -0.35188 | 0.35188
| Conc nh3 fertilizer resources CF [points/kg conc_NH3] |  |  |  | -0.43759 | 0.14135 | -0.16541 | 0.2406 | -0.10827
| Struvite fertilizer CF [kg CO2-eq/kg struvite] |  |  |  | -0.52632 | 0.18797 | -0.20902 | 0.18496 | -0.19398
| Struvite fertilizer ecosystems CF [points/kg struvite] |  |  |  | -0.12632 | 0.082707 | 0.085714 | 0.057143 | 0.15038
| Struvite fertilizer health CF [points/kg struvite] |  |  |  | -0.019549 | 0.040602 | 0.18195 | -0.018045 | 0.19699
| Struvite fertilizer resources CF [points/kg struvite] |  |  |  | -0.22406 | -0.099248 | -0.30677 | -0.021053 | -0.28271
| Biochar CF [kg CO2-eq/kg biochar] |  |  |  | -0.1218 | 0.054135 | -0.13534 | 0.12331 | -0.16842
| Biochar ecosystems CF [points/kg biochar] |  |  |  | -0.031579 | -0.18797 | -0.19248 | -0.13383 | -0.2
| Biochar health CF [points/kg biochar] |  |  |  | -0.013534 | 0.12481 | 0.0030075 | 0.066165 | -0.17744
| Excavation-Global warming [kg CO2-eq/m3] |  |  |  | 0.18195 | 0.29774 | 0.0075188 | 0.28421 | 0.063158
| Brick-Global warming [kg CO2-eq/kg] |  |  |  | 0.26767 | 0.0090226 | 0.006015 | -0.079699 | 0.042105
| Cement-Global warming [kg CO2-eq/kg] |  |  |  | -0.096241 | 0.40902 | 0.5594 | 0.32481 | 0.50677
| Concrete-Global warming [kg CO2-eq/m3] |  |  |  | 0.19549 | 0.32782 | 0.090226 | 0.3218 | 0.1203
| Gravel-Global warming [kg CO2-eq/kg] |  |  |  | -0.32632 | -0.037594 | -0.33233 | -0.049624 | -0.14436
| Plastic-Global warming [kg CO2-eq/kg] |  |  |  | 0.24211 | -0.38947 | -0.13383 | -0.49023 | -0.18797
| Sand-Global warming [kg CO2-eq/kg] |  |  |  | 0.26316 | -0.19248 | -0.24662 | -0.20902 | -0.13985
| Stainless steel-global warming [kg CO2-eq/kg] |  |  |  | 0.51729 | 0.091729 | 0.33233 | 0.13233 | 0.22105
| Stainless steel sheet-global warming [kg CO2-eq/kg] |  |  |  | 0.064662 | 0.043609 | 0.29624 | 0.081203 | 0.36241
| Steel-Global warming [kg CO2-eq/kg] |  |  |  | -0.0030075 | 0.21805 | -0.051128 | 0.13985 | 0.16391
| Wood-Global warming [kg CO2-eq/m3] |  |  |  | -0.084211 | 0.3203 | 0.18346 | 0.35489 | 0.29323
| Trucking-Global warming [kg CO2-eq/tonne*km] |  |  |  | -0.04812 | 0.15038 | 0.13233 | 0.03609 | 0.25865
| Electric motor-global warming [kg CO2-eq/ea] |  |  |  | -0.076692 | 0.016541 | -0.19699 | 0.091729 | -0.3218
| Electronics-Global warming [kg CO2-eq/kg] |  |  |  | -0.088722 | -0.24211 | -0.13985 | -0.27519 | -0.15489
| Catalytic converter-global warming [kg CO2-eq/ea] |  |  |  | 0.14737 | -0.15789 | 0.03609 | -0.10075 | 0.052632
| Oil heat exchanger-global warming [kg CO2-eq/ea] |  |  |  | -0.58647 | 0.55639 | 0.17895 | 0.63459 | 0.12331
| Pump-Global warming [kg CO2-eq/ea] |  |  |  | 0.25414 | -0.22556 | -0.29023 | -0.19398 | -0.26316
| Hydronic heat exchanger-global warming [kg CO2-eq/ea] |  |  |  | 0.1203 | -0.23759 | 0.06015 | -0.21805 | 0.042105
| Electric connectors-global warming [kg CO2-eq/kg] |  |  |  | -0.40752 | 0.18045 | 0.2 | 0.12481 | 0.37895
| Electric cables-global warming [kg CO2-eq/m] |  |  |  | -0.33684 | -0.34586 | -0.28271 | -0.18947 | -0.24211
| PVC-Global warming [kg CO2-eq/kg] |  |  |  | 0.32481 | 0 | 0.079699 | 0.0075188 | 0.10526
| PE-Global warming [kg CO2-eq/kg] |  |  |  | -0.18797 | 0.21805 | 0.28872 | 0.23158 | 0.30526
| Polymer-Global warming [kg CO2-eq/kg] |  |  |  | -0.22707 | 0.12782 | 0.17594 | 0.049624 | 0.15338
| Cationic resin-global warming [kg CO2-eq/kg] |  |  |  | -0.069173 | -0.052632 | 0.15789 | 0.039098 | 0.22406
| Ceramic-Global warming [kg CO2-eq/kg] |  |  |  | 0.23308 | -0.62556 | -0.38947 | -0.6782 | -0.44662
| Fan-Global warming [kg CO2-eq/kg] |  |  |  | 0.11278 | 0.3203 | 0.24962 | 0.4 | 0.10977
| Excavation-H ecosystems [kg CO2-eq/m3] |  |  |  | 0.10226 | -0.066165 | -0.14286 | -0.16692 | -0.26617
| Brick-H ecosystems [kg CO2-eq/kg] |  |  |  | 0.006015 | 0.38947 | 0.12331 | 0.37594 | -0.01203
| Cement-H ecosystems [kg CO2-eq/kg] |  |  |  | 0.1203 | 0.01203 | 0.12331 | -0.052632 | -0.030075
| Concrete-H ecosystems [kg CO2-eq/m3] |  |  |  | -0.022556 | 0.1985 | 0.26466 | 0.25263 | 0.35789
| Gravel-H ecosystems [kg CO2-eq/kg] |  |  |  | 0.29925 | -0.091729 | -0.1203 | -0.094737 | -0.043609
| Plastic-H ecosystems [kg CO2-eq/kg] |  |  |  | -0.006015 | -0.088722 | -0.013534 | -0.16992 | 0.16391
| Sand-H ecosystems [kg CO2-eq/kg] |  |  |  | -0.006015 | -0.22256 | -0.25564 | -0.21053 | -0.15188
| Stainless steel-h ecosystems [kg CO2-eq/kg] |  |  |  | 0.21353 | -0.53083 | -0.15188 | -0.60602 | -0.1609
| Stainless steel sheet-h ecosystems [kg CO2-eq/kg] |  |  |  | -0.055639 | -0.16541 | -0.06015 | -0.087218 | -0.11128
| Steel-H ecosystems [kg CO2-eq/kg] |  |  |  | 0.37895 | -0.18195 | -0.016541 | -0.30526 | 0.0075188
| Wood-H ecosystems [kg CO2-eq/m3] |  |  |  | -0.096241 | 0.25714 | 0.010526 | 0.21203 | 0.006015
| Trucking-H ecosystems [kg CO2-eq/tonne*km] |  |  |  | 0.21203 | -0.12782 | -0.10977 | -0.099248 | 0.069173
| Electric motor-h ecosystems [kg CO2-eq/ea] |  |  |  | 0.53985 | -0.43609 | 0.034586 | -0.58346 | 0.03609
| Electronics-H ecosystems [kg CO2-eq/kg] |  |  |  | -0.41654 | 0.19248 | -0.14586 | 0.24361 | -0.094737
| Catalytic converter-h ecosystems [kg CO2-eq/ea] |  |  |  | 0.11278 | -0.076692 | -0.15489 | -0.10677 | -0.27218
| Oil heat exchanger-h ecosystems [kg CO2-eq/ea] |  |  |  | 0.18346 | 0.32331 | 0.2406 | 0.20451 | 0.22105
| Pump-H ecosystems [kg CO2-eq/ea] |  |  |  | 0.2015 | -0.13083 | -0.06015 | -0.20752 | -0.10075
| Hydronic heat exchanger-h ecosystems [kg CO2-eq/ea] |  |  |  | -0.21203 | -0.35489 | -0.031579 | -0.3218 | 0.082707
| Electric connectors-h ecosystems [kg CO2-eq/kg] |  |  |  | -0.064662 | -0.099248 | -0.028571 | -0.20902 | 0.015038
| Electric cables-h ecosystems [kg CO2-eq/m] |  |  |  | -0.35489 | 0.099248 | -0.13985 | 0.20602 | -0.20301
| PVC-H ecosystems [kg CO2-eq/kg] |  |  |  | -0.0045113 | -0.23459 | -0.12782 | -0.29023 | 0.031579
| PE-H ecosystems [kg CO2-eq/kg] |  |  |  | 0.12782 | 0.31729 | 0.075188 | 0.21353 | 0.090226
| Polymer-H ecosystems [kg CO2-eq/kg] |  |  |  | 0.13985 | -0.03609 | -0.094737 | -0.06015 | -0.096241
| Cationic resin-h ecosystems [kg CO2-eq/kg] |  |  |  | 0.10376 | -0.078195 | 0.018045 | -0.039098 | -0.058647
| Ceramic-H ecosystems [kg CO2-eq/kg] |  |  |  | 0.043609 | -0.097744 | -0.043609 | -0.15038 | 0.06015
| Fan-H ecosystems [kg CO2-eq/kg] |  |  |  | -0.29624 | -0.33684 | -0.30226 | -0.43008 | -0.25414
| Excavation-H health [kg CO2-eq/m3] |  |  |  | 0.022556 | -0.18647 | -0.34586 | -0.087218 | -0.25564
| Brick-H health [kg CO2-eq/kg] |  |  |  | 0.052632 | -0.018045 | -0.096241 | 0.0015038 | -0.18496
| Cement-H health [kg CO2-eq/kg] |  |  |  | -0.16992 | 0.033083 | -0.022556 | 0.094737 | 0.063158
| Concrete-H health [kg CO2-eq/m3] |  |  |  | -0.10677 | 0.052632 | -0.073684 | -0.02406 | 0.0045113
| Gravel-H health [kg CO2-eq/kg] |  |  |  | 0.30827 | -0.13985 | 0.022556 | -0.2015 | 0.090226
| Plastic-H health [kg CO2-eq/kg] |  |  |  | -0.26165 | 0.24361 | 0.1594 | 0.28421 | 0.2015
| Sand-H health [kg CO2-eq/kg] |  |  |  | -0.33233 | -0.0015038 | -0.19248 | 0.010526 | -0.10827
| Stainless steel-h health [kg CO2-eq/kg] |  |  |  | 0.02406 | -0.078195 | 0.084211 | -0.11278 | 0.075188
| Stainless steel sheet-h health [kg CO2-eq/kg] |  |  |  | 0.03609 | -0.10827 | 0.0030075 | -0.075188 | -0.18195
| Steel-H health [kg CO2-eq/kg] |  |  |  | 0.26165 | -0.18797 | -0.066165 | -0.15188 | -0.082707
| Wood-H health [kg CO2-eq/m3] |  |  |  | -0.38947 | -0.12331 | -0.33383 | -0.17293 | -0.21805
| Trucking-H health [kg CO2-eq/tonne*km] |  |  |  | -0.13684 | 0.39098 | 0.4406 | 0.42256 | 0.41053
| Electric motor-h health [kg CO2-eq/ea] |  |  |  | 0.2782 | -0.30526 | -0.22857 | -0.32932 | -0.21805
| Electronics-H health [kg CO2-eq/kg] |  |  |  | 0.013534 | -0.13835 | 0.24211 | -0.16541 | 0.43759
| Catalytic converter-h health [kg CO2-eq/ea] |  |  |  | -0.094737 | -0.23609 | -0.01203 | -0.22857 | -0.037594
| Oil heat exchanger-h health [kg CO2-eq/ea] |  |  |  | 0.13534 | -0.34586 | -0.35338 | -0.15489 | -0.34586
| Pump-H health [kg CO2-eq/ea] |  |  |  | 0.22406 | 0.23158 | 0.37744 | 0.23759 | 0.38647
| Hydronic heat exchanger-h health [kg CO2-eq/ea] |  |  |  | 0.34286 | -0.067669 | 0.34887 | -0.13835 | 0.33383
| Electric connectors-h health [kg CO2-eq/kg] |  |  |  | 0.32782 | -0.35789 | -0.006015 | -0.35489 | 0.021053
| Electric cables-h health [kg CO2-eq/m] |  |  |  | -0.17744 | -0.13534 | -0.51729 | -0.075188 | -0.45564
| PVC-H health [kg CO2-eq/kg] |  |  |  | -0.24361 | 0.1594 | -0.034586 | 0.14887 | 0.18496
| PE-H health [kg CO2-eq/kg] |  |  |  | -0.50526 | -0.063158 | -0.23308 | -0.051128 | -0.010526
| Polymer-H health [kg CO2-eq/kg] |  |  |  | -0.35038 | -0.17744 | -0.35188 | -0.19699 | -0.29173
| Cationic resin-h health [kg CO2-eq/kg] |  |  |  | 0.070677 | 0.12632 | 0.01203 | -0.006015 | -0.070677
| Ceramic-H health [kg CO2-eq/kg] |  |  |  | -0.22556 | 0.20602 | 0.15639 | 0.2391 | -0.052632
| Fan-H health [kg CO2-eq/kg] |  |  |  | -0.21203 | -0.19699 | -0.14887 | -0.2 | -0.18947
| Excavation-H resources [kg CO2-eq/m3] |  |  |  | -0.0090226 | 0.0045113 | -0.25564 | 0.0030075 | -0.10526
| Brick-H resources [kg CO2-eq/kg] |  |  |  | 0.51128 | 0.11579 | 0.06015 | 0.11128 | 0.022556
| Cement-H resources [kg CO2-eq/kg] |  |  |  | 0.4015 | 0.099248 | 0.43008 | 0.03609 | 0.43308
| Concrete-H resources [kg CO2-eq/m3] |  |  |  | -0.24812 | 0.0015038 | 0.13835 | -0.016541 | 0.04812
| Gravel-H resources [kg CO2-eq/kg] |  |  |  | 0.037594 | -0.19248 | 0.28571 | -0.29474 | 0.20602
| Plastic-H resources [kg CO2-eq/kg] |  |  |  | -0.096241 | 0.30075 | 0.53835 | 0.26165 | 0.55188
| Sand-H resources [kg CO2-eq/kg] |  |  |  | 0.47669 | -0.11128 | 0.32481 | -0.20301 | 0.40752
| Stainless steel-h resources [kg CO2-eq/kg] |  |  |  | 0.13684 | 0.2812 | 0.042105 | 0.30827 | -0.037594
| Stainless steel sheet-h resources [kg CO2-eq/kg] |  |  |  | 0.37143 | -0.5218 | -0.14737 | -0.50376 | -0.12932
| Steel-H resources [kg CO2-eq/kg] |  |  |  | 0.22707 | -0.028571 | 0.051128 | 0.0015038 | 0.0045113
| Wood-H resources [kg CO2-eq/m3] |  |  |  | -0.085714 | -0.10526 | 0.055639 | -0.1218 | 0.045113
| Trucking-H resources [kg CO2-eq/tonne*km] |  |  |  | 0.33233 | -0.10075 | -0.0090226 | -0.043609 | -0.073684
| Electric motor-h resources [kg CO2-eq/ea] |  |  |  | 0.31278 | -0.32481 | -0.055639 | -0.28571 | -0.027068
| Electronics-H resources [kg CO2-eq/kg] |  |  |  | 0.090226 | -0.1609 | -0.57143 | -0.15038 | -0.4812
| Catalytic converter-h resources [kg CO2-eq/ea] |  |  |  | 0.26015 | 0.15338 | 0.24662 | 0.19098 | 0.25564
| Oil heat exchanger-h resources [kg CO2-eq/ea] |  |  |  | 0.29474 | 0.037594 | -0.013534 | 0.0090226 | 0.049624
| Pump-H resources [kg CO2-eq/ea] |  |  |  | 0.13233 | -0.10677 | -0.26165 | -0.084211 | -0.19549
| Hydronic heat exchanger-h resources [kg CO2-eq/ea] |  |  |  | -0.17744 | 0.27669 | 0.33383 | 0.22707 | 0.18045
| Electric connectors-h resources [kg CO2-eq/kg] |  |  |  | -0.17143 | -0.052632 | 0.028571 | 0.027068 | -0.040602
| Electric cables-h resources [kg CO2-eq/m] |  |  |  | 0.016541 | 0.14737 | 0.25414 | 0.10677 | 0.2782
| PVC-H resources [kg CO2-eq/kg] |  |  |  | -0.26015 | 0.0030075 | 0.13233 | -0.04812 | 0.17293
| PE-H resources [kg CO2-eq/kg] |  |  |  | 0.23158 | -0.1203 | -0.066165 | -0.082707 | -0.061654
| Polymer-H resources [kg CO2-eq/kg] |  |  |  | -0.099248 | 0.067669 | -0.23759 | -0.040602 | -0.25113
| Cationic resin-h resources [kg CO2-eq/kg] |  |  |  | -0.099248 | 0.049624 | 0.025564 | 0.06015 | 0.0030075
| Ceramic-H resources [kg CO2-eq/kg] |  |  |  | 0.27218 | -0.16692 | -0.24662 | -0.22406 | -0.28872
| Fan-H resources [kg CO2-eq/kg] |  |  |  | 0.3203 | -0.033083 | 0.45714 | -0.21203 | 0.45263
Pit latrine-A2 | Pit latrine toilet paper [kg/cap/hr] |  |  |  | -0.084211 | -0.20451 | -0.20902 | -0.10977 | -0.13985
| Pit latrine flushing water [kg/cap/hr] |  |  |  | 0.14286 | 0.028571 | -0.14436 | -0.042105 | -0.19248
| Pit latrine cleansing water [kg/cap/hr] |  |  |  | 0.38647 | 0.096241 | 0.38947 | 0.087218 | 0.36692
| Pit latrine desiccant V [m3/cap/hr] |  |  |  | -0.18647 | -0.19398 | -0.13083 | -0.1188 | -0.17444
| Pit latrine desiccant rho [kg/m3] |  |  |  | 0.082707 | 0.0015038 | 0.19248 | 0.094737 | 0.17594
| Pit latrine COD max decay [fraction of oxygen demand removal] |  |  |  | -0.058647 | 0.27368 | 0.38195 | 0.24211 | 0.49173
| Pit latrine N max decay [fraction of N removal after N leaching] |  |  |  | 0.18045 | -0.015038 | 0.38195 | -0.13083 | 0.32932
| Pit latrine MCF aq [fraction of anaerobic conversion of degraded COD] |  |  |  | 0.040602 | 0.055639 | 0.16541 | 0.02406 | 0.25865
| Pit latrine n2o EF aq [fraction of N emitted as N2O] |  |  |  | -0.15789 | 0.030075 | 0.010526 | -0.051128 | -0.093233
| Pit latrine emptying period [yr] |  |  |  | 0.058647 | 0.35639 | 0.31429 | 0.29774 | 0.35038
| Pit latrine sludge accum rate [L/cap/yr] |  |  |  | 0.15188 | -0.16842 | -0.4391 | -0.13383 | -0.3609
| Pit latrine N leaching [fraction of N input] |  |  |  | -0.11429 | 0.10977 | 0.33233 | 0.13684 | 0.24812
| Pit latrine P leaching [fraction of P input] |  |  |  | 0.25714 | 0.031579 | -0.090226 | 0.02406 | -0.055639
| Pit latrine K leaching [fraction of K input] |  |  |  | 0.2812 | 0.033083 | 0.23609 | 0.025564 | 0.22707
| Pit latrine N volatilization [fraction of N input] |  |  |  | -0.015038 | -0.088722 | -0.10226 | -0.079699 | -0.025564
Trucking-A3 | Transportation loss [fraction] |  |  |  | -0.081203 | 0.22105 | 0.17744 | 0.10075 | 0.33684
| Transportation distance [km] |  |  |  | 0.057143 | 0.27519 | 0.3594 | 0.33835 | 0.13383
| Emptying fee [USD] |  |  |  | -0.29474 | 0.28872 | -0.085714 | 0.3609 | -0.057143
Pit latrine-A2 | MCF decay [fraction of anaerobic conversion of degraded COD] |  |  |  | -0.12782 | -0.078195 | -0.40602 | -0.030075 | -0.30526
| N2O EF decay [fraction of N emitted as N2O] |  |  |  | 0.37143 | -0.021053 | 0.56692 | -0.064662 | 0.6391
| Pit latrine capital cost [USD] |  |  |  | -0.046617 | -0.2 | 0.15639 | -0.29323 | 0.042105
| Pit latrine operating cost [fraction of capital cost] |  |  |  | 0.20301 | -0.099248 | 0.35639 | -0.22556 | 0.38947
TEA | Operator daily wage [USD/d] |  |  |  | 0.7218 | 0.0030075 | 0.18195 | -0.025564 | 0.1609
Excretion-A1 | Household size [cap/household] |  |  |  | -0.67218 | -0.07218 | -0.56541 | 0.091729 | -0.52782
TEA | Const wage [USD/d] |  |  |  | -0.046617 | -0.067669 | 0.039098 | -0.090226 | 0.06015
Excretion-A1 | Certified electrician wages [USD/h] |  |  |  | -0.084211 | 0.045113 | -0.20602 | -0.0090226 | -0.21353
| Service team wages [USD/h] |  |  |  | 0.40752 | 0.019549 | 0.25564 | 0.06015 | 0.13534
| Facility manager wages [USD/h] |  |  |  | -0.076692 | 0.26767 | 0.38647 | 0.20451 | 0.52632
| Biomass controls wages [USD/h] |  |  |  | -0.12932 | 0.22105 | 0.11278 | 0.3203 | 0.099248
LCA | Energy gwp [kg CO2-eq/kWh] |  |  |  | -0.22256 | 0.32481 | -0.039098 | 0.32932 | -0.088722
| Energy h ecosystems [points/kWh] |  |  |  | 0.34286 | 0.037594 | 0.38797 | 0.0030075 | 0.31729
| Energy h health [points/kWh] |  |  |  | -0.38346 | -0.15639 | 0.01203 | -0.16391 | 0.084211
| Energy h resources [points/kWh] |  |  |  | 0.2812 | -0.082707 | 0.30677 | -0.099248 | 0.17293
TEA | N fertilizer price [USD/kg N] |  |  |  | -0.070677 | 0.11729 | 0.13534 | 0.039098 | 0.29323
| P fertilizer price [USD/kg P] |  |  |  | 0.01203 | 0.07218 | 0.21504 | -0.0045113 | 0.20451
| K fertilizer price [USD/kg K] |  |  |  | -0.2782 | -0.29774 | -0.35188 | -0.2812 | -0.22406
| Nh3 fertilizer price [USD/kg N] |  |  |  | -0.037594 | -0.2391 | -0.027068 | -0.30376 | 0.11128
| Struvite fertilizer price [USD/kg P] |  |  |  | -0.39098 | 0.087218 | -0.04812 | 0.13233 | 0.01203

## brA_South Africa
| Element | N recovery | P recovery | K recovery | TEA results | LCA results
| Metric | Total N [% N] | Total P [% P] | Total K [% K] | Annual net cost [USD/cap/yr] | GlobalWarming [kg CO2-eq/cap/yr] | H_Ecosystems [points/cap/yr] | H_Health [points/cap/yr] | H_Resources [points/cap/yr]
Element | Parameter
TEA | Operator daily wages [USD/d] |  |  |  | -0.037594 | 0.2406 | 0.045113 | 0.22857 | -0.033083
| Construction daily wages [USD/d] |  |  |  | 0.23759 | 0.27218 | 0.18797 | 0.33684 | 0.27368
| NH3 fertilizer price [USD/kg N] |  |  |  | -0.079699 | -0.16992 | -0.0045113 | -0.20752 | -0.10677
| Electricity price [$/kWh] |  |  |  | 0.2406 | 0.031579 | 0.2 | -0.021053 | 0.36541
LCA | Electricity CF [kg CO2-eq/kWh] |  |  |  | -0.099248 | -0.049624 | -0.066165 | -0.13684 | 0.088722
| Electricity ecosystems CF [points/kWh] |  |  |  | 0.067669 | 0.16541 | 0.34887 | 0.16692 | 0.36391
| Electricity health CF [points/kWh] |  |  |  | 0.10226 | 0.47519 | 0.28722 | 0.55489 | 0.14436
| Electricity resources CF [points/kWh] |  |  |  | 0.1188 | 0.010526 | 0.13383 | -0.097744 | 0.25714
Excretion-A1 | Excretion e cal [kcal/cap/d] |  |  |  | -0.051128 | 0.27368 | -0.24361 | 0.39248 | -0.55038
| Excretion p veg [g/cap/d] |  |  |  | 0.13684 | 0.1594 | 0.14135 | 0.1218 | 0.11278
| Excretion p anim [g/cap/d] |  |  |  | -0.058647 | -0.21955 | -0.040602 | -0.26316 | -0.13684
| Excretion N prot [fraction] |  |  |  | 0.1594 | 0.061654 | 0.13985 | 0.018045 | 0.082707
| Excretion P prot v [fraction] |  |  |  | 0.045113 | 0.49774 | -0.18947 | 0.64211 | -0.45263
| Excretion P prot a [fraction] |  |  |  | -0.20451 | -0.06015 | -0.29925 | 0.027068 | -0.3609
| Excretion K cal [g K/1000 kcal] |  |  |  | -0.2406 | -0.3609 | -0.21504 | -0.25865 | -0.076692
| Excretion N exc [fraction of intake] |  |  |  | -0.22707 | -0.051128 | -0.076692 | 0 | -0.076692
| Excretion P exc [fraction of intake] |  |  |  | 0.058647 | 0.32782 | -0.015038 | 0.34135 | -0.23308
| Excretion K exc [fraction of intake] |  |  |  | 0.14586 | -0.040602 | -0.0030075 | -0.19098 | -0.013534
| Excretion e exc [fraction of intake] |  |  |  | 0.49474 | 0.85865 | 0.27669 | 0.78195 | 0.084211
| Excretion N ur [fraction of total] |  |  |  | 0.10827 | 0.31729 | -0.14586 | 0.32782 | -0.31128
| Excretion P ur [fraction of total] |  |  |  | -0.090226 | -0.20752 | -0.064662 | -0.22857 | -0.15639
| Excretion K ur [fraction of total] |  |  |  | -0.27068 | -0.26767 | -0.45714 | -0.14737 | -0.46917
| Excretion e fec [fraction of total] |  |  |  | -0.18797 | -0.15789 | 0.10226 | -0.16541 | 0.15038
| Excretion N ur NH3 [fraction of total N in urine] |  |  |  | 0.31278 | 0.69323 | 0.23609 | 0.75338 | -0.018045
| Excretion N fec NH3 [fraction of total N in feces] |  |  |  | -0.091729 | -0.057143 | -0.019549 | -0.14737 | -0.10376
| Excretion ur exc [g/cap/d] |  |  |  | 0.19699 | 0.058647 | -0.037594 | -0.0045113 | 0.013534
| Excretion fec exc [g/cap/d] |  |  |  | -0.25263 | -0.11128 | -0.25564 | -0.02406 | -0.1203
| Excretion ur moi [fraction] |  |  |  | -0.22857 | -0.25113 | -0.015038 | -0.22556 | 0.066165
| Excretion fec moi [fraction] |  |  |  | 0.26015 | -0.3203 | 0.13985 | -0.38797 | 0.21353
| Excretion mg ur [g Mg/cap/d] |  |  |  | 0.21504 | 0.33835 | 0.1609 | 0.35789 | 0.093233
| Excretion mg fec [g Mg/cap/d] |  |  |  | -0.22105 | -0.31579 | -0.40602 | -0.28872 | -0.46917
| Excretion ca ur [g Ca/cap/d] |  |  |  | -0.43459 | -0.23459 | -0.50376 | -0.097744 | -0.52632
| Excretion ca fec [g Ca/cap/d] |  |  |  | -0.19699 | -0.17594 | -0.1218 | -0.26466 | -0.03609
Pit latrine-A2 | Toilet density [household/toilet] |  |  |  | -0.37594 | -0.30977 | -0.25564 | -0.18496 | -0.0030075
Biogenic refinery controls-A4 | Biogenic refinery controls icp controller board [USD] |  |  |  | -0.12331 | -0.0075188 | -0.040602 | 0.013534 | -0.021053
| Biogenic refinery controls icp variable frequence drives [USD] |  |  |  | 0.069173 | -0.028571 | 0.070677 | -0.079699 | 0.064662
| Biogenic refinery controls icp power meter [USD] |  |  |  | -0.069173 | -0.052632 | 0.16992 | -0.016541 | 0.10226
| Biogenic refinery controls icp line filter [USD] |  |  |  | -0.32932 | -0.13383 | -0.34586 | 0.0045113 | -0.46165
| Biogenic refinery controls icp power meter transformer [USD] |  |  |  | 0.069173 | 0.15489 | 0.17594 | 0.14286 | 0.091729
| Biogenic refinery controls icp touch screen [USD] |  |  |  | -0.31429 | -0.3218 | 0.055639 | -0.35188 | 0.25865
| Biogenic refinery controls electrician replacecables icp [nan] |  |  |  | -0.16842 | 0.07218 | -0.063158 | 0.091729 | -0.12782
| Biogenic refinery controls electrician replacewires icp [nan] |  |  |  | -0.051128 | -0.057143 | 0.18647 | -0.079699 | 0.30677
| Biogenic refinery controls service team replacetouchscreen icp [nan] |  |  |  | -0.07218 | -0.46917 | -0.26015 | -0.52932 | -0.23609
| Biogenic refinery controls facility manager configurevariable icp [nan] |  |  |  | -0.16992 | -0.29925 | -0.17293 | -0.17744 | -0.14436
| Biogenic refinery controls biomass controls replaceboard icp [nan] |  |  |  | 0.22707 | 0.33985 | 0.26617 | 0.24211 | 0.27669
| Biogenic refinery controls biomass controls codemalfunctioning icp [nan] |  |  |  | -0.2391 | -0.045113 | -0.14586 | 0.096241 | -0.15789
| Biogenic refinery controls frequency corrective maintenance [y / occurance] |  |  |  | -0.18496 | 0.042105 | -0.15038 | 0.16992 | -0.031579
| Biogenic refinery controls service team wages [usd per cap per hr] |  |  |  | -0.033083 | -0.31729 | 0.03609 | -0.46466 | 0.0045113
| Biogenic refinery controls certified electrician wages [usd per cap per hr] |  |  |  | -0.25414 | -0.29774 | -0.037594 | -0.31429 | 0.10226
| Biogenic refinery controls facility manager wages [usd per cap per hr] |  |  |  | -0.1594 | -0.49774 | -0.10677 | -0.5218 | -0.040602
| Biogenic refinery controls biomass controls wages [usd per cap per hr] |  |  |  | -0.049624 | 0.12932 | -0.030075 | 0.21955 | -0.070677
Biogenic refinery housing-A5 | Biogenic refinery housing container20ft cost [USD] |  |  |  | 0.15489 | 0.2797 | 0.25714 | 0.26165 | 0.03609
| Biogenic refinery housing container40ft cost [USD] |  |  |  | -0.034586 | -0.051128 | 0.18346 | -0.088722 | 0.16541
| Biogenic refinery housing stainless steel housing [USD per m2] |  |  |  | 0.094737 | 0.40752 | 0.13233 | 0.45714 | 0.0045113
| Biogenic refinery housing concrete cost [USD per m3] |  |  |  | -0.34286 | -0.21053 | -0.52782 | -0.042105 | -0.52331
| Biogenic refinery housing concrete thickness [m] |  |  |  | -0.2391 | -0.13534 | -0.4406 | -0.078195 | -0.53835
| Biogenic refinery housing footprint [m2] |  |  |  | -0.02406 | -0.14286 | -0.037594 | -0.094737 | -0.13534
Biogenic refinery screw press-A6 | Biogenic refinery screw press dewatering screw press cost [usd] |  |  |  | -0.23308 | -0.29323 | -0.17895 | -0.30376 | -0.057143
| Biogenic refinery screw press dewatering screw press steel [kg] |  |  |  | -0.081203 | 0.18496 | 0.058647 | 0.26917 | 0.013534
| Biogenic refinery screw press dewatering energy demand [kwh/kg solids] |  |  |  | 0.082707 | 0.10226 | 0.1594 | 0.055639 | 0.21203
| Biogenic refinery screw press dewatering polymer dose [g/kg dry TS] |  |  |  | -0.0075188 | -0.26466 | 0.099248 | -0.35038 | 0.1218
| Biogenic refinery screw press cake solids TS [fraction] |  |  |  | -0.41654 | -0.26767 | -0.22857 | -0.069173 | -0.037594
| Biogenic refinery screw press settled frac [fraction] |  |  |  | -0.67068 | -0.38797 | -0.5188 | -0.24962 | -0.29624
| Biogenic refinery screw press wwt cost [usd per m3] |  |  |  | 0.021053 | -0.054135 | 0.10075 | -0.17895 | 0.097744
| Biogenic refinery screw press polymer cost [usd per kg] |  |  |  | 0.11429 | -0.17594 | 0.099248 | -0.25714 | 0.33383
Liquid treatment bed-A7 | Liquid treatment bed tau [d] |  |  |  | -0.33383 | -0.11429 | -0.043609 | -0.021053 | 0.073684
| Liquid treatment bed COD max decay [% of total COD] |  |  |  | -0.039098 | 0.067669 | -0.22105 | 0.2015 | -0.27068
| Liquid treatment bed MCF decay [% anaerobic conversion of degraded COD] |  |  |  | 0.031579 | 0.21353 | 0.082707 | 0.13233 | 0.082707
| Liquid treatment bed N max decay [% N removal] |  |  |  | -0.23609 | -0.24962 | -0.24662 | -0.094737 | -0.26466
| Liquid treatment bed n2o EF decay [% of degraded N emitted as N2O] |  |  |  | -0.0015038 | -0.17594 | 0.19699 | -0.21053 | 0.12932
| Liquid treatment bed bed H [m] |  |  |  | -0.12481 | -0.2406 | -0.27218 | -0.18496 | -0.23308
| Liquid treatment bed concrete thickness [m] |  |  |  | -0.02406 | -0.21353 | 0.1203 | -0.31729 | 0.13835
Biogenic refinery carbonizer base-A8 | Biogenic refinery carbonizer base energy required to dry sludge [MJ/kg water] |  |  |  | 0.0015038 | -0.13835 | -0.12632 | -0.057143 | 0.006015
| Biogenic refinery carbonizer base dry feces heat of combustion [MJ/kg dry] |  |  |  | -0.033083 | -0.042105 | -0.070677 | 0.075188 | 0.079699
| Biogenic refinery carbonizer base pyrolysis pot cost cb [USD] |  |  |  | -0.033083 | -0.57293 | -0.25263 | -0.62857 | -0.1594
| Biogenic refinery carbonizer base char auger motor cost cb [USD] |  |  |  | 0.090226 | -0.11579 | 0.24812 | -0.23308 | 0.46316
| Biogenic refinery carbonizer base fuel auger motor cost cb [USD] |  |  |  | -0.046617 | 0.087218 | 0.030075 | 0.18195 | 0.055639
| Biogenic refinery carbonizer base primary air blower cost cb [USD] |  |  |  | 0.24962 | 0.51729 | 0.18647 | 0.43008 | 0.10226
| Biogenic refinery carbonizer base thermocouple cost cb pcd [USD] |  |  |  | -0.10226 | -0.054135 | -0.23759 | -0.028571 | -0.21504
| Biogenic refinery carbonizer base thermistor cost cb pcd [USD] |  |  |  | -0.11278 | -0.2015 | 0.061654 | -0.14737 | 0.022556
| Biogenic refinery carbonizer base forced air fan cost cb [USD] |  |  |  | 0.11128 | 0.4 | 0.17744 | 0.35338 | 0.096241
| Biogenic refinery carbonizer base airlock motor cost cb [USD] |  |  |  | 0.17744 | 0.25263 | 0.38496 | 0.10226 | 0.34286
| Biogenic refinery carbonizer base inducer fan cost cb [USD] |  |  |  | 0.2015 | 0.30075 | 0.46917 | 0.28271 | 0.46917
| Biogenic refinery carbonizer base biochar collection box cost cb [USD] |  |  |  | -0.23759 | -0.039098 | -0.25414 | 0.046617 | -0.41203
| Biogenic refinery carbonizer base chain guards cost cb [USD] |  |  |  | -0.18947 | 0.0045113 | -0.20752 | -0.040602 | -0.12481
| Biogenic refinery carbonizer base door cost cb [USD] |  |  |  | -0.21955 | -0.28872 | -0.11729 | -0.24662 | -0.052632
| Biogenic refinery carbonizer base agitator cost cb [USD] |  |  |  | 0.24662 | 0.17594 | 0.23158 | 0.21053 | 0.23609
| Biogenic refinery carbonizer base combusion chamber cost cb [USD] |  |  |  | -0.35338 | -0.11429 | -0.18947 | -0.070677 | -0.22406
| Biogenic refinery carbonizer base sprayer cost cb [USD] |  |  |  | -0.5188 | -0.24211 | -0.33233 | -0.1203 | -0.43459
| Biogenic refinery carbonizer base vent cost cb [USD] |  |  |  | 0.18346 | 0.030075 | 0.19699 | 0.015038 | 0.23759
| Biogenic refinery carbonizer base so2 emissions [mg/Nm3] |  |  |  | 0.042105 | -0.01203 | 0.033083 | -0.073684 | 0.01203
| Biogenic refinery carbonizer base CO emissions [mg/Nm3] |  |  |  | -0.13083 | -0.31579 | -0.3203 | -0.26617 | -0.14887
| Biogenic refinery carbonizer base hg emissions [mg/Nm3] |  |  |  | -0.28421 | -0.10376 | -0.084211 | -0.12481 | -0.058647
| Biogenic refinery carbonizer base cd emissions [mg/Nm3] |  |  |  | 0.43459 | 0.33835 | 0.49774 | 0.24662 | 0.33534
| Biogenic refinery carbonizer base as emissions [mg/Nm3] |  |  |  | -0.10376 | 0.19398 | -0.12481 | 0.25414 | -0.20301
| Biogenic refinery carbonizer base dioxin furans emissions [ng/Nm3] |  |  |  | 0.18947 | -0.21654 | 0.10827 | -0.28872 | -0.034586
| Biogenic refinery carbonizer base cb n2o emissions [% of total N] |  |  |  | -0.0090226 | 0.10977 | -0.17895 | 0.13534 | -0.19098
| Biogenic refinery carbonizer base steel cost [USD/kg] |  |  |  | -0.027068 | -0.16992 | -0.10226 | -0.18195 | 0.0030075
| Biogenic refinery carbonizer base stainless steel cost [USD/kg] |  |  |  | -0.49774 | -0.48872 | -0.27519 | -0.36391 | -0.1188
| Biogenic refinery carbonizer base primary air blower lifetime cb [y] |  |  |  | -0.030075 | 0.096241 | 0.32782 | 0.069173 | 0.43609
| Biogenic refinery carbonizer base thermocouple lifetime cb 2pcd [y] |  |  |  | 0.15789 | 0.33534 | 0.21805 | 0.26015 | 0.23308
| Biogenic refinery carbonizer base forced air fan lifetime cb [y] |  |  |  | -0.058647 | -0.31729 | -0.13233 | -0.3203 | 0.043609
| Biogenic refinery carbonizer base airlock motor lifetime cb [y] |  |  |  | 0.14436 | 0.2015 | 0.17895 | 0.21203 | 0.2812
| Biogenic refinery carbonizer base inducer fan lifetime cb [y] |  |  |  | -0.35188 | -0.41053 | -0.20602 | -0.29474 | -0.13985
| Biogenic refinery carbonizer base service team replacegasket cb [min / corrective maintenance] |  |  |  | -0.2391 | -0.078195 | -0.14737 | 0.067669 | -0.27068
| Biogenic refinery carbonizer base service team replacedoor cb [min / corrective maintenance] |  |  |  | 0.14887 | 0.4015 | 0.11278 | 0.44962 | 0.091729
| Biogenic refinery carbonizer base service team replacechain cb [min / corrective maintenance] |  |  |  | -0.19549 | -0.094737 | -0.19699 | -0.11278 | -0.10977
| Biogenic refinery carbonizer base service team changefirepot cb [min / corrective maintenance] |  |  |  | -0.099248 | -0.013534 | 0.11729 | -0.031579 | 0.28421
| Biogenic refinery carbonizer base service team replacecharaugers cb [min / corrective maintenance] |  |  |  | -0.18045 | -0.48421 | -0.24361 | -0.52782 | -0.043609
| Biogenic refinery carbonizer base service team replacecatalyst pcd [min / corrective maintenance] |  |  |  | -0.20902 | -0.079699 | 0.13534 | -0.063158 | 0.2406
| Biogenic refinery carbonizer base service team replacebrick pcd [min / corrective maintenance] |  |  |  | -0.13083 | -0.23008 | -0.073684 | -0.18797 | 0.063158
| Biogenic refinery carbonizer base service team replacefuelauger pcd [min / corrective maintenance] |  |  |  | 0.5203 | 0.18647 | 0.41955 | 0.031579 | 0.43158
| Biogenic refinery carbonizer base service team replacewaterpump hhx [min / corrective maintenance] |  |  |  | -0.19248 | -0.085714 | -0.16842 | -0.088722 | -0.030075
| Biogenic refinery carbonizer base service team purgewaterloop hhx [min / corrective maintenance] |  |  |  | 0.31128 | 0.41955 | 0.40752 | 0.39549 | 0.44511
| Biogenic refinery carbonizer base service team replacecharmotor cb [min / corrective maintenance] |  |  |  | 0.15489 | 0.06015 | 0.13835 | 0.018045 | 0.13985
| Biogenic refinery carbonizer base service team replacefuelmotor cb [min / corrective maintenance] |  |  |  | -0.016541 | 0.11729 | -0.055639 | 0.10226 | -0.15789
| Biogenic refinery carbonizer base service team replaceblower cb [min / corrective maintenance] |  |  |  | -0.11579 | 0.33083 | 0.058647 | 0.33534 | -0.069173
| Biogenic refinery carbonizer base service team replacefan cb [min / corrective maintenance] |  |  |  | -0.11579 | -0.24962 | 0.096241 | -0.35789 | 0.12932
| Biogenic refinery carbonizer base service team replaceo2sensor pcd [min / corrective maintenance] |  |  |  | 0.37744 | 0.42556 | 0.20752 | 0.40301 | 0.14737
| Biogenic refinery carbonizer base service team replacepaddleswitch cb [min / corrective maintenance] |  |  |  | -0.040602 | 0.25263 | -0.30226 | 0.34286 | -0.36391
| Biogenic refinery carbonizer base service team replaceairlock cb [min / corrective maintenance] |  |  |  | -0.0090226 | -0.20301 | 0.24361 | -0.21504 | 0.32782
| Biogenic refinery carbonizer base service team greasebearing cb [min / month] |  |  |  | -0.0015038 | 0.21053 | -0.0030075 | 0.26015 | -0.16241
| Biogenic refinery carbonizer base service team tighten cb [min / month] |  |  |  | 0.29925 | 0.35338 | 0.34286 | 0.32932 | 0.31429
| Biogenic refinery carbonizer base service team adjustdoor cb [min / month] |  |  |  | 0.20902 | 0.055639 | 0.16541 | 0.12331 | 0.1594
| Biogenic refinery carbonizer base service team adjustdoor pcd [min / month] |  |  |  | -0.016541 | 0.031579 | 0.013534 | 0.054135 | 0.1203
| Biogenic refinery carbonizer base service team adjustdoor hhx [min / month] |  |  |  | 0.093233 | 0.39549 | -0.046617 | 0.41654 | -0.046617
| Biogenic refinery carbonizer base frequency corrective maintenance [y / occurance] |  |  |  | -0.17744 | -0.066165 | 0.1188 | 0.022556 | 0.15789
| Biogenic refinery carbonizer base service team wages [usd per cap per hr] |  |  |  | 0.27519 | 0.2 | 0.35639 | 0.025564 | 0.38797
| Biogenic refinery carbonizer base biochar calorific value [MJ/kg dry] |  |  |  | -0.093233 | 0.2 | 0.090226 | 0.18947 | 0.16692
| Biogenic refinery carbonizer base pyrolysis temp [C] |  |  |  | 0.35789 | -0.0090226 | 0.27519 | -0.16241 | 0.44211
| Biogenic refinery carbonizer base pyrolysis C loss [fraction of total C] |  |  |  | 0.1188 | 0.13985 | -0.091729 | 0.18045 | -0.091729
| Biogenic refinery carbonizer base pyrolysis N loss [fraction of total N] |  |  |  | -0.090226 | 0.34286 | 0.20301 | 0.33835 | 0.21654
| Biogenic refinery carbonizer base pyrolysis K loss [fraction of total K] |  |  |  | 0.29624 | -0.22256 | 0.096241 | -0.31429 | 0.16391
| Biogenic refinery carbonizer base pyrolysis P loss [fraction of total P] |  |  |  | -0.42256 | -0.27519 | -0.27368 | -0.30376 | -0.10226
| Biogenic Refinery Carbonizer Base N to NH3 [fraction of N] |  |  |  | 0.24211 | -0.069173 | 0.15489 | -0.16391 | 0.17744
| Biogenic refinery carbonizer base N to HCNO [fraction of N] |  |  |  | 0.36992 | 0.18797 | 0.19398 | 0.034586 | 0.28872
| Biogenic Refinery Carbonizer Base HCNO to NH3 [fraction of HCNO] |  |  |  | 0.23609 | 0.040602 | -0.057143 | 0.066165 | -0.12481
| Biogenic refinery carbonizer base nh3 to n2o [fraction of NH3] |  |  |  | 0.29023 | -0.052632 | 0.084211 | -0.19098 | 0.14436
| Biogenic refinery carbonizer base carbon COD ratio [g C*g COD-1] |  |  |  | -0.1594 | 0.084211 | -0.14286 | 0.22707 | -0.26165
Biogenic refinery pollution control-A9 | Biogenic refinery pollution control o2 sensor cost pcd [USD] |  |  |  | -0.057143 | -0.02406 | -0.11278 | 0.030075 | -0.18045
| Biogenic refinery pollution control thermocouple cost cb pcd [USD] |  |  |  | -0.2391 | -0.13083 | -0.31278 | -0.11429 | -0.12932
| Biogenic refinery pollution control thermistor cost cb pcd [USD] |  |  |  | -0.26617 | -0.094737 | -0.2 | -0.037594 | -0.13383
| Biogenic refinery pollution control input auger pcd [USD] |  |  |  | 0.20752 | 0.39699 | 0.22406 | 0.35038 | -0.0015038
| Biogenic refinery pollution control input auger motor pcd [USD] |  |  |  | 0.42406 | 0.14887 | 0.24511 | 0 | 0.10677
| Biogenic refinery pollution control catylist pcd [USD] |  |  |  | -0.32632 | -0.18346 | -0.42556 | -0.0015038 | -0.3609
| Biogenic refinery pollution control catalyst access door pcd [USD] |  |  |  | 0.30677 | 0.27068 | -0.034586 | 0.2812 | -0.2
| Biogenic refinery pollution control feedstock staging bin pcd [USD] |  |  |  | 0.2782 | -0.031579 | 0.32481 | -0.11278 | 0.36391
| Biogenic refinery pollution control temperature limit switch pcd [USD] |  |  |  | -0.073684 | 0.1218 | -0.13684 | 0.18647 | -0.14286
| Biogenic refinery pollution control airlock pcd [USD] |  |  |  | -0.24211 | -0.15639 | -0.27068 | -0.11729 | -0.32932
| Biogenic refinery pollution control steel cost [USD/kg] |  |  |  | 0.36992 | 0.06015 | 0.28872 | -0.11429 | 0.35038
| Biogenic refinery pollution control stainless steel cost [USD/kg] |  |  |  | -0.26466 | -0.1594 | -0.13684 | -0.087218 | -0.066165
| Biogenic refinery pollution control service team replacecatalyst pcd [min / corrective maintenance] |  |  |  | -0.43158 | -0.11729 | -0.36692 | 0.019549 | -0.44361
| Biogenic refinery pollution control service team replacebrick pcd [min / corrective maintenance] |  |  |  | 0.23459 | 0.34286 | 0.36692 | 0.25414 | 0.27519
| Biogenic refinery pollution control service team replaceo2sensor pcd [min / corrective maintenance] |  |  |  | -0.29323 | -0.01203 | -0.30526 | -0.022556 | -0.22556
| Biogenic refinery pollution control service team adjustdoor pcd [min / month] |  |  |  | 0.36692 | 0.07218 | 0.16692 | -0.067669 | 0.13083
| Biogenic refinery pollution control thermocouple lifetime cb 2pcd [y] |  |  |  | 0.10526 | -0.23459 | -0.052632 | -0.29925 | 0.04812
| Biogenic refinery pollution control frequency corrective maintenance [y / occurance] |  |  |  | -0.37594 | 0.10677 | -0.12481 | 0.29023 | -0.2391
| Biogenic refinery pollution control service team wages [usd per cap per hr] |  |  |  | 0.028571 | 0.033083 | 0.26767 | -0.058647 | 0.26316
| Biogenic refinery pollution control catalyst temp [C] |  |  |  | -0.14436 | 0.013534 | -0.26015 | -0.006015 | -0.15639
Biogenic refinery OHX-A10 | Biogenic refinery OHX orc cost [USD] |  |  |  | -0.13233 | -0.1609 | 0.016541 | -0.19699 | 0.01203
| Biogenic refinery OHX oil pump power [kW] |  |  |  | 0.28421 | 0.23759 | 0.063158 | 0.16241 | 0.0090226
| Biogenic refinery OHX oil electrical energy generated [kW] |  |  |  | 0.18647 | -0.20902 | 0.31429 | -0.29925 | 0.48421
| Biogenic refinery OHX oil flowrate [L/min] |  |  |  | -0.30526 | -0.52481 | -0.23609 | -0.54737 | -0.23158
| Biogenic refinery OHX ohx temp [C] |  |  |  | -0.27519 | -0.54887 | -0.049624 | -0.55639 | 0.090226
| Biogenic refinery OHX oil temp in [C] |  |  |  | 0.19098 | -0.21955 | 0.2 | -0.27068 | 0.38346
| Biogenic refinery OHX oil temp out [C] |  |  |  | 0.058647 | 0.087218 | 0.073684 | 0.12782 | -0.031579
| Biogenic refinery OHX amb temp [C] |  |  |  | -0.1203 | -0.20902 | 0.16992 | -0.27669 | 0.16692
Biogenic refinery HHX-A11 | Biogenic refinery HHX heat exchanger hydronic steel [kg] |  |  |  | -0.016541 | -0.20301 | -0.10526 | -0.27218 | -0.070677
| Biogenic refinery HHX heat exchanger hydronic stainless [kg] |  |  |  | -0.22857 | 0.11579 | -0.057143 | 0.24662 | -0.14887
| Biogenic refinery HHX water pump power [kW] |  |  |  | 0.03609 | 0.39398 | -0.0090226 | 0.38045 | -0.11579
| Biogenic refinery HHX hhx inducer fan power [kW] |  |  |  | -0.13233 | -0.2782 | -0.069173 | -0.24511 | 0.043609
| Biogenic refinery HHX hhx stack [USD] |  |  |  | 0.29474 | 0.19549 | 0.49173 | 0.11429 | 0.28421
| Biogenic refinery HHX hhx stack thermocouple [USD] |  |  |  | -0.4406 | -0.55639 | -0.45263 | -0.49023 | -0.22105
| Biogenic refinery HHX hhx oxygen sensor [USD] |  |  |  | 0.45414 | 0.099248 | 0.26165 | -0.042105 | 0.17744
| Biogenic refinery HHX hhx inducer fan [USD] |  |  |  | 0.15489 | 0.43158 | 0.32481 | 0.34887 | 0.15038
| Biogenic refinery HHX hhx flow meter [USD] |  |  |  | -0.43459 | -0.39398 | -0.25865 | -0.28571 | -0.21353
| Biogenic refinery HHX hhx pump [USD] |  |  |  | 0.037594 | 0.15789 | 0.064662 | 0.27669 | 0.04812
| Biogenic refinery HHX hhx water in thermistor [USD] |  |  |  | -0.2391 | -0.37293 | -0.26917 | -0.36541 | -0.2812
| Biogenic refinery HHX hhx water out thermistor [USD] |  |  |  | 0.2406 | 0.34887 | 0.13534 | 0.38045 | 0
| Biogenic refinery HHX hhx load tank [USD] |  |  |  | -0.14286 | -0.11128 | -0.40451 | -0.084211 | -0.27368
| Biogenic refinery HHX hhx expansion tank [USD] |  |  |  | 0.21654 | 0.11579 | 0.097744 | 0.057143 | 0.013534
| Biogenic refinery HHX hhx heat exchanger [USD] |  |  |  | 0.23158 | -0.1218 | 0.14135 | -0.21353 | -0.034586
| Biogenic refinery HHX hhx values [USD] |  |  |  | -0.18346 | -0.26617 | -0.13534 | -0.24962 | 0.064662
| Biogenic refinery HHX hhx thermal well [USD] |  |  |  | 0.18947 | -0.10376 | -0.031579 | -0.16992 | 0.0090226
| Biogenic refinery HHX hhx hot water tank [USD] |  |  |  | -0.53684 | -0.40451 | -0.52632 | -0.30526 | -0.30376
| Biogenic refinery HHX hhx overflow tank [USD] |  |  |  | -0.061654 | 0.29624 | 0.14135 | 0.27368 | 0.063158
| Biogenic refinery HHX steel cost [USD/kg] |  |  |  | -0.067669 | 0.006015 | -0.10226 | 0.0015038 | -0.18346
| Biogenic refinery HHX stainless steel cost [USD/kg] |  |  |  | 0.33985 | -0.043609 | 0.4 | -0.13684 | 0.46316
| Biogenic refinery HHX frequency corrective maintenance [y / occurance] |  |  |  | 0.018045 | 0.31579 | 0.15489 | 0.31278 | 0.10827
| Biogenic refinery HHX service team wages [usd per cap per hr] |  |  |  | -0.082707 | -0.040602 | -0.35038 | 0.028571 | -0.48271
| Biogenic refinery HHX service team adjustdoor hhx [min / month] |  |  |  | 0.28571 | 0.18647 | 0.29925 | 0.13233 | 0.38797
| Biogenic refinery HHX service team replacewaterpump hhx [min / corrective maintenance] |  |  |  | -0.052632 | 0.19398 | -0.20902 | 0.24361 | -0.21053
| Biogenic refinery HHX service team purgewaterloop hhx [min / corrective maintenance] |  |  |  | 0.20451 | -0.030075 | -0.06015 | -0.019549 | -0.16692
| Biogenic refinery HHX hhx temp [C] |  |  |  | -0.26015 | -0.16842 | -0.18496 | 0.006015 | -0.18346
| Biogenic refinery HHX water flowrate [L/min] |  |  |  | -0.10827 | -0.41955 | -0.076692 | -0.44962 | 0.066165
| Biogenic refinery HHX water out temp [C] |  |  |  | 0.18346 | 0.62256 | 0.2 | 0.63609 | 0.076692
| Biogenic refinery HHX water in temp [C] |  |  |  | 0.10827 | 0.070677 | 0.046617 | 0.028571 | -0.034586
| Biogenic refinery HHX ambient temp [C] |  |  |  | -0.10376 | 0.057143 | -0.16842 | 0.2015 | -0.082707
Biogenic refinery hhxdryer-A12 | Biogenic refinery hhxdryer drying energy demand [kW] |  |  |  | -0.37594 | -0.066165 | -0.29474 | 0.051128 | -0.35639
| Biogenic refinery hhxdryer drying co2 emissions [% of total C] |  |  |  | -0.14436 | -0.1609 | 0.045113 | -0.11128 | -0.058647
| Biogenic refinery hhxdryer drying ch4 emissions [% of total C] |  |  |  | -0.021053 | -0.10226 | 0.025564 | -0.14737 | 0.043609
| Biogenic refinery hhxdryer drying nh3 emissions [% of total N] |  |  |  | 0.073684 | -0.093233 | -0.0015038 | -0.18045 | -0.23459
| Biogenic refinery hhxdryer nh3 to n2o [% of NH3] |  |  |  | -0.058647 | 0.29624 | -0.27368 | 0.44511 | -0.31128
| Biogenic refinery hhxdryer energy required to dry sludge [MJ/kg water] |  |  |  | -0.16692 | -0.10376 | -0.019549 | -0.10226 | 0.01203
| Biogenic refinery hhxdryer ambient temp [C] |  |  |  | -0.20301 | 0.087218 | -0.1609 | 0.075188 | -0.13383
| Biogenic refinery hhxdryer dryer heat transfer coeff [MJ / (h m2 K)] |  |  |  | 0.19098 | 0.10526 | 0.26617 | 0.093233 | 0.19398
| Biogenic refinery hhxdryer water out temp [C] |  |  |  | 0.11729 | -0.15038 | 0.0075188 | -0.18045 | 0.19398
| Biogenic refinery hhxdryer carbon COD ratio [g C*g COD-1] |  |  |  | -0.11579 | -0.27519 | 0.14436 | -0.36391 | 0.18045
Pit latrine-A2 | Max ch4 emission [g CH4/g COD] |  |  |  | -0.23609 | -0.096241 | -0.1609 | 0.015038 | -0.055639
| Full degradation time [yr] |  |  |  | 0.21654 | 0.084211 | -0.0015038 | -0.013534 | 0.11579
| Log degradation [-] |  |  |  | -0.0090226 | 0.11278 | 0.22406 | 0.14135 | 0.076692
| Plastic density [kg/m2] |  |  |  | 0.043609 | 0.16391 | 0.0075188 | 0.18647 | -0.028571
| Brick density [kg/m3] |  |  |  | -0.099248 | -0.28421 | 0.14135 | -0.3594 | 0.22256
| SS sheet density [kg/m2] |  |  |  | 0.082707 | -0.10226 | 0.055639 | -0.096241 | 0.14135
| Gravel density [kg/m3] |  |  |  | -0.14887 | -0.21053 | -0.076692 | -0.17143 | 0.088722
| Sand density [kg/m3] |  |  |  | 0.25865 | 0.26165 | 0.16541 | 0.17895 | 0.18647
| Steel density [kg/m3] |  |  |  | 0.11278 | -0.13083 | -0.046617 | -0.22707 | -0.081203
TEA | Price factor [-] |  |  |  | -0.063158 | -0.12782 | -0.093233 | -0.11729 | 0.063158
| Polymer price [USD/kg polymer] |  |  |  | 0.15188 | 0.16842 | -0.02406 | 0.13985 | 0.06015
| Resin price [USD/kg resin] |  |  |  | 0.093233 | 0.01203 | 0.10677 | -0.0045113 | 0.097744
| Filter bag price [USD/kg filter bag] |  |  |  | -0.15789 | -0.06015 | -0.18797 | 0.057143 | -0.13684
LCA | CH4 CF [kg CO2-eq/kg CH4] |  |  |  | 0.099248 | -0.11579 | 0.16842 | -0.28571 | 0.33684
| CH4 ecosystems CF [points/kg CH4] |  |  |  | -0.24962 | -0.48271 | -0.18045 | -0.55188 | -0.18195
| CH4 health CF [points/kg CH4] |  |  |  | 0.067669 | 0.28872 | -0.034586 | 0.42857 | -0.085714
| N2O CF [kg CO2-eq/kg N2O] |  |  |  | -0.36842 | -0.20451 | -0.18346 | -0.16842 | -0.17744
| N2O ecosystems CF [points/kg N2O] |  |  |  | -0.049624 | 0.27669 | -0.049624 | 0.30376 | 0.027068
| N2O health CF [points/kg N2O] |  |  |  | -0.4782 | -0.21053 | -0.21654 | -0.094737 | -0.10677
| Polymer CF [kg CO2-eq/kg N] |  |  |  | -0.12932 | 0 | -0.2015 | -0.085714 | -0.28571
| Polymer ecosystems CF [points/kg N] |  |  |  | -0.2015 | 0.013534 | -0.10977 | 0.091729 | -0.24361
| Polymer health CF [points/kg N] |  |  |  | -0.046617 | 0.022556 | -0.10226 | 0.0090226 | 0
| Polymer resources CF [points/kg N] |  |  |  | -0.13534 | 0.1188 | -0.25113 | 0.11128 | -0.34135
| Resin CF [kg CO2-eq/kg N] |  |  |  | 0.54586 | 0.23759 | 0.25865 | 0.15789 | 0.085714
| Resin ecosystems CF [points/kg N] |  |  |  | 0.35639 | 0.097744 | 0.38496 | -0.066165 | 0.48421
| Resin health CF [points/kg N] |  |  |  | -0.034586 | 0.14135 | 0.028571 | 0.084211 | -0.079699
| Resin resources CF [points/kg N] |  |  |  | -0.061654 | -0.31278 | -0.12782 | -0.33383 | 0.061654
| Filter bag CF [kg CO2-eq/kg N] |  |  |  | -0.19398 | -0.14286 | -0.16692 | -0.051128 | -0.010526
| Filter bag ecosystems CF [points/kg N] |  |  |  | 0.62556 | 0.46617 | 0.56241 | 0.27218 | 0.50677
| Filter bag health CF [points/kg N] |  |  |  | 0.097744 | -0.18045 | -0.063158 | -0.17744 | -0.13233
| Filter bag resources CF [points/kg N] |  |  |  | -0.37594 | -0.14135 | -0.38346 | -0.025564 | -0.45113
| N fertilizer CF [kg CO2-eq/kg N] |  |  |  | -0.052632 | 0.14737 | -0.23759 | 0.17594 | -0.18947
| N fertilizer ecosystems CF [points/kg N] |  |  |  | -0.088722 | -0.30526 | -0.097744 | -0.30226 | 0.021053
| N fertilizer health CF [points/kg N] |  |  |  | -0.016541 | -0.091729 | -0.2015 | -0.11128 | -0.34286
| N fertilizer resources CF [points/kg N] |  |  |  | 0.24511 | 0.057143 | 0.51128 | 0.031579 | 0.43759
| P fertilizer CF [kg CO2-eq/kg P] |  |  |  | -0.1609 | -0.063158 | -0.28722 | -0.10376 | -0.28872
| P fertilizer ecosystems CF [points/kg P] |  |  |  | -0.21805 | -0.19699 | -0.21955 | -0.14135 | -0.14286
| P fertilizer health CF [points/kg P] |  |  |  | 0.0090226 | -0.15789 | -0.064662 | -0.20301 | -0.07218
| P fertilizer resources CF [points/kg P] |  |  |  | 0.14286 | 0.078195 | -0.10677 | 0.069173 | -0.067669
| K fertilizer CF [kg CO2-eq/kg K] |  |  |  | -0.41504 | -0.14286 | -0.36842 | 0.07218 | -0.4391
| K fertilizer ecosystems CF [points/kg K] |  |  |  | 0.36692 | 0.055639 | 0.28872 | -0.070677 | 0.25414
| K fertilizer health CF [points/kg K] |  |  |  | -0.069173 | 0.0015038 | 0.23609 | -0.049624 | 0.27068
| K fertilizer resources CF [points/kg K] |  |  |  | 0.34737 | 0.2782 | 0.43008 | 0.20752 | 0.37744
| Conc nh3 fertilizer CF [kg CO2-eq/kg conc_NH3] |  |  |  | 0.13835 | -0.27218 | 0.13383 | -0.29173 | 0.23008
| Conc nh3 fertilizer ecosystems CF [points/kg conc_NH3] |  |  |  | 0.21053 | -0.10075 | 0.057143 | -0.15489 | 0.022556
| Conc nh3 fertilizer health CF [points/kg conc_NH3] |  |  |  | 0.066165 | -0.26767 | -0.1594 | -0.4015 | -0.063158
| Conc nh3 fertilizer resources CF [points/kg conc_NH3] |  |  |  | 0.075188 | 0.13233 | 0.1203 | 0.16541 | 0.16842
| Struvite fertilizer CF [kg CO2-eq/kg struvite] |  |  |  | -0.17744 | -0.01203 | -0.24361 | -0.016541 | -0.34887
| Struvite fertilizer ecosystems CF [points/kg struvite] |  |  |  | 0.10075 | -0.21053 | 0.040602 | -0.23609 | 0.061654
| Struvite fertilizer health CF [points/kg struvite] |  |  |  | 0.061654 | 0.13383 | 0.19699 | 0.082707 | 0.15188
| Struvite fertilizer resources CF [points/kg struvite] |  |  |  | 0.23008 | 0.41955 | 0.18496 | 0.41805 | -0.11278
| Biochar CF [kg CO2-eq/kg biochar] |  |  |  | 0.26316 | 0.22406 | 0.12632 | 0.19699 | 0.079699
| Biochar ecosystems CF [points/kg biochar] |  |  |  | -0.096241 | -0.30526 | -0.010526 | -0.31729 | 0.13233
| Biochar health CF [points/kg biochar] |  |  |  | 0.24211 | 0.1203 | 0.046617 | 0.11429 | -0.025564
| Excavation-Global warming [kg CO2-eq/m3] |  |  |  | -0.18647 | -0.085714 | -0.10075 | -0.14135 | 0.04812
| Brick-Global warming [kg CO2-eq/kg] |  |  |  | 0.0030075 | 0.091729 | 0.22256 | 0.055639 | 0.18195
| Cement-Global warming [kg CO2-eq/kg] |  |  |  | -0.34286 | 0.084211 | -0.21504 | 0.19398 | -0.39098
| Concrete-Global warming [kg CO2-eq/m3] |  |  |  | 0.30977 | 0.18496 | 0.45865 | 0.16992 | 0.28872
| Gravel-Global warming [kg CO2-eq/kg] |  |  |  | 0.013534 | 0.16391 | -0.064662 | 0.28271 | -0.23609
| Plastic-Global warming [kg CO2-eq/kg] |  |  |  | 0.11128 | 0.22406 | 0.18045 | 0.18947 | 0.14586
| Sand-Global warming [kg CO2-eq/kg] |  |  |  | -0.25263 | -0.30226 | -0.14286 | -0.18797 | -0.088722
| Stainless steel-global warming [kg CO2-eq/kg] |  |  |  | 0.045113 | -0.56842 | -0.13534 | -0.66767 | -0.069173
| Stainless steel sheet-global warming [kg CO2-eq/kg] |  |  |  | -0.094737 | -0.15188 | -0.0045113 | -0.084211 | -0.13835
| Steel-Global warming [kg CO2-eq/kg] |  |  |  | -0.33233 | -0.12481 | -0.19549 | -0.055639 | -0.15489
| Wood-Global warming [kg CO2-eq/m3] |  |  |  | 0.06015 | -0.24361 | -0.016541 | -0.21805 | 0.097744
| Trucking-Global warming [kg CO2-eq/tonne*km] |  |  |  | 0.2406 | 0.20902 | 0.10977 | 0.097744 | 0.021053
| Electric motor-global warming [kg CO2-eq/ea] |  |  |  | -0.43609 | 0.015038 | -0.38195 | 0.07218 | -0.48571
| Electronics-Global warming [kg CO2-eq/kg] |  |  |  | 0.21955 | 0.037594 | -0.022556 | 0.021053 | -0.01203
| Catalytic converter-global warming [kg CO2-eq/ea] |  |  |  | 0.23008 | 0.29624 | -0.10526 | 0.26165 | -0.21805
| Oil heat exchanger-global warming [kg CO2-eq/ea] |  |  |  | -0.60752 | -0.45714 | -0.47068 | -0.26165 | -0.39098
| Pump-Global warming [kg CO2-eq/ea] |  |  |  | -0.097744 | -0.066165 | 0.090226 | -0.07218 | 0.13835
| Hydronic heat exchanger-global warming [kg CO2-eq/ea] |  |  |  | -0.16241 | -0.35338 | -0.21504 | -0.3985 | -0.2782
| Electric connectors-global warming [kg CO2-eq/kg] |  |  |  | 0.17293 | 0.19549 | 0.10226 | 0.14887 | -0.061654
| Electric cables-global warming [kg CO2-eq/m] |  |  |  | 0.26767 | 0.2 | 0.49624 | 0.063158 | 0.35188
| PVC-Global warming [kg CO2-eq/kg] |  |  |  | -0.35489 | 0.016541 | -0.24361 | 0.087218 | -0.15639
| PE-Global warming [kg CO2-eq/kg] |  |  |  | -0.040602 | 0.26617 | 0.030075 | 0.27519 | -0.14436
| Polymer-Global warming [kg CO2-eq/kg] |  |  |  | 0.046617 | -0.027068 | -0.018045 | -0.084211 | 0.052632
| Cationic resin-global warming [kg CO2-eq/kg] |  |  |  | -0.027068 | 0.061654 | 0.13684 | 0.085714 | 0.028571
| Ceramic-Global warming [kg CO2-eq/kg] |  |  |  | 0.38346 | 0.36241 | 0.2 | 0.38496 | -0.03609
| Fan-Global warming [kg CO2-eq/kg] |  |  |  | -0.28722 | -0.13985 | -0.42256 | -0.057143 | -0.41053
| Excavation-H ecosystems [kg CO2-eq/m3] |  |  |  | -0.018045 | 0.070677 | -0.28421 | 0.15789 | -0.39098
| Brick-H ecosystems [kg CO2-eq/kg] |  |  |  | -0.15789 | -0.10075 | -0.076692 | 0.039098 | -0.031579
| Cement-H ecosystems [kg CO2-eq/kg] |  |  |  | -0.04812 | 0.078195 | -0.046617 | 0.10827 | -0.022556
| Concrete-H ecosystems [kg CO2-eq/m3] |  |  |  | -0.015038 | -0.19398 | -0.040602 | -0.12481 | -0.069173
| Gravel-H ecosystems [kg CO2-eq/kg] |  |  |  | -0.039098 | -0.091729 | 0.087218 | -0.093233 | 0.031579
| Plastic-H ecosystems [kg CO2-eq/kg] |  |  |  | 0.24511 | 0.20451 | 0.41654 | 0.16842 | 0.33835
| Sand-H ecosystems [kg CO2-eq/kg] |  |  |  | -0.24361 | -0.031579 | -0.12331 | 0.094737 | -0.064662
| Stainless steel-h ecosystems [kg CO2-eq/kg] |  |  |  | 0.10075 | -0.14586 | 0.1188 | -0.27368 | 0.14887
| Stainless steel sheet-h ecosystems [kg CO2-eq/kg] |  |  |  | 0.030075 | 0.19398 | 0.26767 | 0.12481 | 0.33083
| Steel-H ecosystems [kg CO2-eq/kg] |  |  |  | 0.16992 | 0.39549 | 0.13835 | 0.29925 | -0.1203
| Wood-H ecosystems [kg CO2-eq/m3] |  |  |  | 0.56692 | 0.29323 | 0.35639 | 0.18346 | 0.34586
| Trucking-H ecosystems [kg CO2-eq/tonne*km] |  |  |  | 0.097744 | 0.17895 | 0.14737 | 0.15338 | 0.085714
| Electric motor-h ecosystems [kg CO2-eq/ea] |  |  |  | 0.17444 | 0.33233 | 0.064662 | 0.3985 | -0.10226
| Electronics-H ecosystems [kg CO2-eq/kg] |  |  |  | 0.61805 | 0.48722 | 0.45263 | 0.25113 | 0.3218
| Catalytic converter-h ecosystems [kg CO2-eq/ea] |  |  |  | 0.006015 | -0.1218 | -0.17744 | -0.054135 | 0.043609
| Oil heat exchanger-h ecosystems [kg CO2-eq/ea] |  |  |  | 0.058647 | 0.23308 | 0.06015 | 0.18346 | 0.1203
| Pump-H ecosystems [kg CO2-eq/ea] |  |  |  | -0.16692 | 0.25263 | -0.022556 | 0.25113 | 0.013534
| Hydronic heat exchanger-h ecosystems [kg CO2-eq/ea] |  |  |  | -0.051128 | 0.15489 | -0.18947 | 0.23008 | -0.23308
| Electric connectors-h ecosystems [kg CO2-eq/kg] |  |  |  | -0.03609 | -0.4015 | 0.15338 | -0.45263 | 0.30827
| Electric cables-h ecosystems [kg CO2-eq/m] |  |  |  | 0.20902 | -0.21353 | 0.18045 | -0.22857 | 0.26015
| PVC-H ecosystems [kg CO2-eq/kg] |  |  |  | 0.38647 | 0.12481 | 0.21053 | 0.084211 | 0.040602
| PE-H ecosystems [kg CO2-eq/kg] |  |  |  | 0.20301 | 0.16391 | 0.075188 | 0.12632 | 0.033083
| Polymer-H ecosystems [kg CO2-eq/kg] |  |  |  | 0.28421 | 0.073684 | 0.2797 | -0.058647 | 0.26917
| Cationic resin-h ecosystems [kg CO2-eq/kg] |  |  |  | -0.19098 | 0.22105 | -0.10827 | 0.2797 | -0.097744
| Ceramic-H ecosystems [kg CO2-eq/kg] |  |  |  | 0.26617 | -0.021053 | 0.16541 | -0.046617 | 0.22707
| Fan-H ecosystems [kg CO2-eq/kg] |  |  |  | -0.33985 | -0.26165 | -0.30827 | -0.20902 | -0.27519
| Excavation-H health [kg CO2-eq/m3] |  |  |  | -0.21805 | -0.15338 | -0.17744 | -0.087218 | -0.052632
| Brick-H health [kg CO2-eq/kg] |  |  |  | 0.13383 | 0.18045 | 0.15789 | 0.21654 | 0.10677
| Cement-H health [kg CO2-eq/kg] |  |  |  | 0.075188 | -0.27669 | -0.10075 | -0.27218 | 0.15338
| Concrete-H health [kg CO2-eq/m3] |  |  |  | -0.15639 | -0.028571 | -0.25714 | 0.063158 | -0.15489
| Gravel-H health [kg CO2-eq/kg] |  |  |  | 0.037594 | 0.17444 | 0.055639 | 0.23459 | 0.21353
| Plastic-H health [kg CO2-eq/kg] |  |  |  | -0.0015038 | 0.10376 | -0.15338 | 0.11278 | -0.016541
| Sand-H health [kg CO2-eq/kg] |  |  |  | 0.042105 | 0.0015038 | 0.061654 | -0.085714 | 0.079699
| Stainless steel-h health [kg CO2-eq/kg] |  |  |  | -0.018045 | 0.16842 | 0.19098 | 0.21805 | 0.066165
| Stainless steel sheet-h health [kg CO2-eq/kg] |  |  |  | -0.17594 | 0.18496 | 0.0045113 | 0.21203 | -0.085714
| Steel-H health [kg CO2-eq/kg] |  |  |  | -0.084211 | 0.10376 | 0.10075 | 0.10827 | 0
| Wood-H health [kg CO2-eq/m3] |  |  |  | 0.085714 | -0.26617 | 0 | -0.19699 | 0.018045
| Trucking-H health [kg CO2-eq/tonne*km] |  |  |  | 0.033083 | -0.12632 | 0.13985 | -0.18346 | 0.20902
| Electric motor-h health [kg CO2-eq/ea] |  |  |  | 0.081203 | -0.11729 | 0.24662 | -0.16992 | 0.41805
| Electronics-H health [kg CO2-eq/kg] |  |  |  | -0.1188 | -0.051128 | 0.11729 | -0.058647 | 0.12632
| Catalytic converter-h health [kg CO2-eq/ea] |  |  |  | 0.16391 | 0.12481 | -0.07218 | 0.045113 | -0.21955
| Oil heat exchanger-h health [kg CO2-eq/ea] |  |  |  | -0.21353 | -0.028571 | 0.006015 | -0.021053 | -0.0015038
| Pump-H health [kg CO2-eq/ea] |  |  |  | -0.0030075 | -0.057143 | 0.11278 | -0.087218 | 0.16541
| Hydronic heat exchanger-h health [kg CO2-eq/ea] |  |  |  | 0.1203 | 0.23008 | 0.18647 | 0.24812 | 0.14887
| Electric connectors-h health [kg CO2-eq/kg] |  |  |  | -0.1985 | 0.11729 | 0.052632 | 0.25865 | -0.064662
| Electric cables-h health [kg CO2-eq/m] |  |  |  | -0.21504 | -0.058647 | -0.18947 | -0.016541 | -0.23759
| PVC-H health [kg CO2-eq/kg] |  |  |  | 0.1188 | 0.15338 | 0.17895 | 0.076692 | 0.23609
| PE-H health [kg CO2-eq/kg] |  |  |  | -0.14887 | -0.17143 | -0.11429 | -0.19699 | -0.1985
| Polymer-H health [kg CO2-eq/kg] |  |  |  | 0.042105 | 0.40451 | 0.25263 | 0.36541 | 0.2015
| Cationic resin-h health [kg CO2-eq/kg] |  |  |  | -0.18647 | -0.14887 | -0.15789 | -0.02406 | -0.12932
| Ceramic-H health [kg CO2-eq/kg] |  |  |  | 0.2015 | 0.12331 | 0.27218 | 0.061654 | 0.29023
| Fan-H health [kg CO2-eq/kg] |  |  |  | 0.27218 | 0.26165 | 0.31729 | 0.20602 | 0.20902
| Excavation-H resources [kg CO2-eq/m3] |  |  |  | 0.10075 | 0.26767 | 0.10526 | 0.35038 | 0.13985
| Brick-H resources [kg CO2-eq/kg] |  |  |  | -0.24812 | -0.052632 | -0.38346 | 0.037594 | -0.37744
| Cement-H resources [kg CO2-eq/kg] |  |  |  | 0.042105 | -0.17293 | 0.054135 | -0.19549 | 0
| Concrete-H resources [kg CO2-eq/m3] |  |  |  | -0.096241 | -0.25865 | 0.033083 | -0.27669 | 0.24962
| Gravel-H resources [kg CO2-eq/kg] |  |  |  | -0.3218 | -0.25714 | -0.2 | -0.17444 | -0.097744
| Plastic-H resources [kg CO2-eq/kg] |  |  |  | 0.55639 | 0.58647 | 0.38346 | 0.47519 | 0.21353
| Sand-H resources [kg CO2-eq/kg] |  |  |  | -0.43158 | -0.3218 | -0.33083 | -0.18195 | -0.27218
| Stainless steel-h resources [kg CO2-eq/kg] |  |  |  | 0.076692 | 0.22556 | 0.039098 | 0.29925 | 0.010526
| Stainless steel sheet-h resources [kg CO2-eq/kg] |  |  |  | -0.11729 | -0.18346 | -0.12481 | -0.10075 | -0.061654
| Steel-H resources [kg CO2-eq/kg] |  |  |  | -0.17895 | -0.23459 | -0.084211 | -0.24662 | 0.13383
| Wood-H resources [kg CO2-eq/m3] |  |  |  | 0.45263 | 0.38195 | 0.56241 | 0.2391 | 0.46316
| Trucking-H resources [kg CO2-eq/tonne*km] |  |  |  | 0.28722 | 0.25865 | 0.23459 | 0.14286 | 0.19098
| Electric motor-h resources [kg CO2-eq/ea] |  |  |  | -0.25113 | -0.12932 | -0.20451 | -0.18195 | -0.079699
| Electronics-H resources [kg CO2-eq/kg] |  |  |  | -0.12331 | -0.10075 | 0.066165 | -0.13835 | -0.046617
| Catalytic converter-h resources [kg CO2-eq/ea] |  |  |  | 0.069173 | -0.34586 | 0.06015 | -0.41504 | 0.006015
| Oil heat exchanger-h resources [kg CO2-eq/ea] |  |  |  | -0.015038 | 0.091729 | 0.043609 | 0.15338 | 0.091729
| Pump-H resources [kg CO2-eq/ea] |  |  |  | -0.12331 | -0.18797 | -0.14586 | -0.26015 | 0.034586
| Hydronic heat exchanger-h resources [kg CO2-eq/ea] |  |  |  | -0.1218 | -0.30977 | -0.25714 | -0.18496 | -0.14286
| Electric connectors-h resources [kg CO2-eq/kg] |  |  |  | -0.17143 | 0.081203 | -0.26617 | 0.11278 | -0.25263
| Electric cables-h resources [kg CO2-eq/m] |  |  |  | 0.1188 | -0.096241 | -0.027068 | -0.046617 | -0.16541
| PVC-H resources [kg CO2-eq/kg] |  |  |  | 0.21353 | 0.27218 | 0.25865 | 0.16541 | 0.27519
| PE-H resources [kg CO2-eq/kg] |  |  |  | -0.15338 | -0.26617 | -0.25865 | -0.26466 | -0.17293
| Polymer-H resources [kg CO2-eq/kg] |  |  |  | 0.24812 | 0.38647 | 0.14586 | 0.3985 | 0.17293
| Cationic resin-h resources [kg CO2-eq/kg] |  |  |  | -0.26015 | -0.057143 | -0.28571 | 0.13684 | -0.21955
| Ceramic-H resources [kg CO2-eq/kg] |  |  |  | 0.61955 | 0.19098 | 0.56241 | -0.042105 | 0.57594
| Fan-H resources [kg CO2-eq/kg] |  |  |  | 0.35338 | 0.38045 | 0.30075 | 0.29474 | 0.38647
Pit latrine-A2 | Pit latrine toilet paper [kg/cap/hr] |  |  |  | 0.11579 | 0.087218 | -0.057143 | 0.057143 | 0.15188
| Pit latrine flushing water [kg/cap/hr] |  |  |  | 0.35188 | 0.18496 | 0.23008 | 0.064662 | 0.15038
| Pit latrine cleansing water [kg/cap/hr] |  |  |  | -0.013534 | -0.17594 | -0.088722 | -0.18647 | 0.015038
| Pit latrine desiccant V [m3/cap/hr] |  |  |  | -0.067669 | -0.076692 | -0.037594 | -0.040602 | -0.010526
| Pit latrine desiccant rho [kg/m3] |  |  |  | 0.030075 | -0.040602 | -0.17895 | -0.04812 | -0.10075
| Pit latrine COD max decay [fraction of oxygen demand removal] |  |  |  | 0.13233 | 0.088722 | -0.061654 | 0.17143 | -0.0015038
| Pit latrine N max decay [fraction of N removal after N leaching] |  |  |  | -0.41805 | -0.18045 | -0.28722 | -0.046617 | -0.24511
| Pit latrine MCF aq [fraction of anaerobic conversion of degraded COD] |  |  |  | 0.2 | -0.10827 | 0.26015 | -0.19398 | 0.33534
| Pit latrine n2o EF aq [fraction of N emitted as N2O] |  |  |  | 0.016541 | -0.30376 | 0.14436 | -0.41203 | 0.34586
| Pit latrine emptying period [yr] |  |  |  | -0.031579 | 0.10827 | 0.26466 | 0.11429 | 0.18647
| Pit latrine sludge accum rate [L/cap/yr] |  |  |  | -0.16541 | -0.11128 | -0.23008 | -0.10526 | -0.073684
| Pit latrine N leaching [fraction of N input] |  |  |  | 0.0030075 | -0.091729 | 0.22707 | -0.18797 | 0.39699
| Pit latrine P leaching [fraction of P input] |  |  |  | 0.41955 | 0.073684 | 0.3609 | -0.10376 | 0.49173
| Pit latrine K leaching [fraction of K input] |  |  |  | 0.031579 | 0.0045113 | 0.13233 | 0.03609 | 0.23609
| Pit latrine N volatilization [fraction of N input] |  |  |  | 0.057143 | 0.1188 | -0.14135 | 0.15188 | -0.099248
Trucking-A3 | Transportation loss [fraction] |  |  |  | -0.38195 | -0.20602 | -0.38797 | -0.091729 | -0.26767
| Transportation distance [km] |  |  |  | -0.028571 | 0.037594 | -0.10075 | 0.13835 | -0.11729
| Emptying fee [USD] |  |  |  | 0.42707 | 0.18195 | 0.49173 | 0.046617 | 0.43008
Pit latrine-A2 | MCF decay [fraction of anaerobic conversion of degraded COD] |  |  |  | -0.28571 | -0.31729 | -0.41654 | -0.2015 | -0.37744
| N2O EF decay [fraction of N emitted as N2O] |  |  |  | -0.21805 | -0.16842 | -0.2406 | -0.23158 | -0.24511
| Pit latrine capital cost [USD] |  |  |  | 0.46015 | 0.2391 | 0.38195 | 0.16541 | 0.16541
| Pit latrine operating cost [fraction of capital cost] |  |  |  | 0.057143 | 0.12331 | -0.15639 | 0.21203 | -0.41053
TEA | Operator daily wage [USD/d] |  |  |  | 0.20752 | -0.17895 | 0.091729 | -0.24662 | 0.23308
Excretion-A1 | Household size [cap/household] |  |  |  | -0.91278 | -0.52932 | -0.85564 | -0.32481 | -0.67068
TEA | Const wage [USD/d] |  |  |  | 0.17293 | 0.027068 | 0.38045 | -0.094737 | 0.38496
Excretion-A1 | Certified electrician wages [USD/h] |  |  |  | -0.081203 | -0.23158 | 0.16992 | -0.3594 | 0.11429
| Service team wages [USD/h] |  |  |  | -0.14586 | 0.075188 | -0.097744 | 0.03609 | -0.26316
| Facility manager wages [USD/h] |  |  |  | 0.58045 | 0.6782 | 0.55188 | 0.54286 | 0.35038
| Biomass controls wages [USD/h] |  |  |  | -0.44361 | -0.099248 | -0.40752 | -0.0045113 | -0.30526
LCA | Energy gwp [kg CO2-eq/kWh] |  |  |  | 0.43308 | -0.006015 | 0.13534 | -0.16391 | 0.093233
| Energy h ecosystems [points/kWh] |  |  |  | 0.033083 | 0.33233 | 0.088722 | 0.33835 | 0.058647
| Energy h health [points/kWh] |  |  |  | -0.16241 | -0.4391 | -0.078195 | -0.41955 | -0.16541
| Energy h resources [points/kWh] |  |  |  | -0.087218 | -0.11579 | -0.20602 | -0.067669 | -0.28271
TEA | N fertilizer price [USD/kg N] |  |  |  | 0.34737 | 0.1609 | 0.26767 | 0.10075 | 0.34436
| P fertilizer price [USD/kg P] |  |  |  | -0.1594 | -0.20301 | -0.34436 | -0.14737 | -0.38346
| K fertilizer price [USD/kg K] |  |  |  | 0.028571 | 0.31429 | 0.18346 | 0.28722 | 0.29323
| Nh3 fertilizer price [USD/kg N] |  |  |  | 0.1609 | 0.13534 | 0.47519 | 0.030075 | 0.46015
| Struvite fertilizer price [USD/kg P] |  |  |  | -0.085714 | 0.037594 | 0.13083 | 0.022556 | 0.037594

## brA_Uganda
| Element | N recovery | P recovery | K recovery | TEA results | LCA results
| Metric | Total N [% N] | Total P [% P] | Total K [% K] | Annual net cost [USD/cap/yr] | GlobalWarming [kg CO2-eq/cap/yr] | H_Ecosystems [points/cap/yr] | H_Health [points/cap/yr] | H_Resources [points/cap/yr]
Element | Parameter
TEA | Operator daily wages [USD/d] |  |  |  | -0.06015 | 0.2797 | 0.21805 | 0.36692 | 0.30827
| Construction daily wages [USD/d] |  |  |  | 0.025564 | 0.44361 | -0.073684 | 0.38045 | -0.043609
| NH3 fertilizer price [USD/kg N] |  |  |  | -0.20602 | 0.022556 | -0.066165 | 0.07218 | -0.20451
| Electricity price [$/kWh] |  |  |  | 0.13534 | -0.067669 | 0.087218 | 0.058647 | 0.099248
LCA | Electricity CF [kg CO2-eq/kWh] |  |  |  | -0.24962 | -0.15338 | 0.19398 | -0.35789 | 0.23459
| Electricity ecosystems CF [points/kWh] |  |  |  | 0.23308 | 0.10226 | -0.076692 | 0.10075 | -0.31729
| Electricity health CF [points/kWh] |  |  |  | -0.15338 | -0.14135 | 0.21654 | -0.18195 | 0.1203
| Electricity resources CF [points/kWh] |  |  |  | -0.039098 | -0.13083 | -0.23759 | -0.17594 | -0.082707
Excretion-A1 | Excretion e cal [kcal/cap/d] |  |  |  | 0.23308 | 0.06015 | -0.016541 | -0.019549 | -0.10977
| Excretion p veg [g/cap/d] |  |  |  | 0.32782 | -0.14286 | -0.41203 | -0.21504 | -0.62406
| Excretion p anim [g/cap/d] |  |  |  | -0.25865 | 0.3594 | -0.23759 | 0.15338 | -0.13233
| Excretion N prot [fraction] |  |  |  | 0.37293 | 0.088722 | 0.17594 | 0.097744 | 0.025564
| Excretion P prot v [fraction] |  |  |  | 0.081203 | -0.030075 | -0.14586 | -0.078195 | -0.55188
| Excretion P prot a [fraction] |  |  |  | -0.021053 | 0.17744 | 0.025564 | -0.085714 | -0.021053
| Excretion K cal [g K/1000 kcal] |  |  |  | 0.030075 | 0.11429 | 0.18195 | 0.27368 | 0.20301
| Excretion N exc [fraction of intake] |  |  |  | -0.21805 | -0.054135 | -0.16992 | -0.0045113 | -0.38797
| Excretion P exc [fraction of intake] |  |  |  | -0.040602 | 0.44361 | 0.22556 | 0.14737 | 0.22556
| Excretion K exc [fraction of intake] |  |  |  | 0.12331 | 0.10075 | -0.38195 | 0.088722 | -0.33835
| Excretion e exc [fraction of intake] |  |  |  | 0.0030075 | 0.66617 | -0.082707 | 0.78195 | -0.10827
| Excretion N ur [fraction of total] |  |  |  | -0.24511 | -0.20451 | 0.14887 | -0.20301 | 0.0045113
| Excretion P ur [fraction of total] |  |  |  | -0.35489 | -0.14586 | -0.26316 | -0.0075188 | -0.29323
| Excretion K ur [fraction of total] |  |  |  | 0.13534 | 0.15188 | 0.17143 | 0.17444 | 0.23609
| Excretion e fec [fraction of total] |  |  |  | 0.1218 | -0.11579 | -0.21353 | -0.10977 | -0.25714
| Excretion N ur NH3 [fraction of total N in urine] |  |  |  | 0.11278 | 0.15188 | -0.064662 | 0.3203 | 0.088722
| Excretion N fec NH3 [fraction of total N in feces] |  |  |  | 0.075188 | 0.11729 | 0.39248 | 0.13233 | 0.2782
| Excretion ur exc [g/cap/d] |  |  |  | -0.3188 | 0.12632 | -0.16842 | 0.22406 | 0.0030075
| Excretion fec exc [g/cap/d] |  |  |  | 0.31579 | -0.35188 | -0.24361 | -0.35639 | -0.21353
| Excretion ur moi [fraction] |  |  |  | 0.10827 | 0.013534 | 0.36692 | -0.24662 | 0.18045
| Excretion fec moi [fraction] |  |  |  | 0.013534 | 0.22556 | 0.057143 | 0.081203 | 0.25113
| Excretion mg ur [g Mg/cap/d] |  |  |  | 0.7203 | 0.30827 | 0.32632 | 0.099248 | 0.21955
| Excretion mg fec [g Mg/cap/d] |  |  |  | -0.41504 | 0.26767 | -0.10677 | 0.27218 | -0.094737
| Excretion ca ur [g Ca/cap/d] |  |  |  | 0.29323 | 0.24211 | -0.049624 | 0.31429 | -0.23759
| Excretion ca fec [g Ca/cap/d] |  |  |  | -0.031579 | 0.41353 | 0.16241 | 0.28872 | 0.088722
Pit latrine-A2 | Toilet density [household/toilet] |  |  |  | -0.33534 | 0.1985 | -0.39398 | 0.22406 | -0.17594
Biogenic refinery controls-A4 | Biogenic refinery controls icp controller board [USD] |  |  |  | -0.22256 | -0.32632 | -0.076692 | -0.3985 | -0.02406
| Biogenic refinery controls icp variable frequence drives [USD] |  |  |  | -0.10677 | 0.1594 | -0.13684 | -0.058647 | 0.022556
| Biogenic refinery controls icp power meter [USD] |  |  |  | 0.1203 | -0.20902 | -0.32331 | 0.049624 | -0.11429
| Biogenic refinery controls icp line filter [USD] |  |  |  | -0.19098 | 0.21504 | 0.33233 | 0.16541 | 0.35338
| Biogenic refinery controls icp power meter transformer [USD] |  |  |  | -0.20451 | 0.22406 | 0.16842 | 0.27218 | 0.23759
| Biogenic refinery controls icp touch screen [USD] |  |  |  | 0.20301 | -0.16842 | -0.046617 | -0.13835 | 0.02406
| Biogenic refinery controls electrician replacecables icp [nan] |  |  |  | 0.018045 | -0.076692 | -0.18195 | -0.075188 | 0.15639
| Biogenic refinery controls electrician replacewires icp [nan] |  |  |  | 0.055639 | 0.22406 | 0.25263 | 0.12481 | 0.18647
| Biogenic refinery controls service team replacetouchscreen icp [nan] |  |  |  | 0.3218 | -0.27368 | -0.078195 | -0.12331 | -0.12782
| Biogenic refinery controls facility manager configurevariable icp [nan] |  |  |  | 0.087218 | -0.091729 | 0.0090226 | -0.2782 | 0.1188
| Biogenic refinery controls biomass controls replaceboard icp [nan] |  |  |  | -0.29774 | 0.26316 | -0.23158 | 0.44361 | -0.14737
| Biogenic refinery controls biomass controls codemalfunctioning icp [nan] |  |  |  | 0.090226 | 0.34436 | 0.16391 | 0.33835 | 0.19549
| Biogenic refinery controls frequency corrective maintenance [y / occurance] |  |  |  | 0.25263 | -0.064662 | 0.076692 | 0.015038 | -0.070677
| Biogenic refinery controls service team wages [usd per cap per hr] |  |  |  | -0.075188 | -0.040602 | -0.28271 | 0.073684 | -0.073684
| Biogenic refinery controls certified electrician wages [usd per cap per hr] |  |  |  | -0.17744 | 0.090226 | -0.28421 | 0.19098 | -0.013534
| Biogenic refinery controls facility manager wages [usd per cap per hr] |  |  |  | 0.18496 | -0.030075 | -0.040602 | -0.19398 | -0.015038
| Biogenic refinery controls biomass controls wages [usd per cap per hr] |  |  |  | -0.18797 | 0.19248 | -0.34737 | 0.20451 | -0.33534
Biogenic refinery housing-A5 | Biogenic refinery housing container20ft cost [USD] |  |  |  | 0.56241 | 0.006015 | 0.033083 | 0.0090226 | 0.0075188
| Biogenic refinery housing container40ft cost [USD] |  |  |  | 0.13835 | 0.06015 | 0.022556 | -0.1218 | 0.049624
| Biogenic refinery housing stainless steel housing [USD per m2] |  |  |  | -0.093233 | 0.21203 | 0.2782 | 0.29624 | -0.075188
| Biogenic refinery housing concrete cost [USD per m3] |  |  |  | -0.02406 | -0.28271 | -0.049624 | -0.13083 | -0.13383
| Biogenic refinery housing concrete thickness [m] |  |  |  | -0.22105 | -0.25263 | 0.34586 | -0.13233 | 0.30376
| Biogenic refinery housing footprint [m2] |  |  |  | 0.36541 | -0.099248 | -0.19098 | -0.12481 | -0.24812
Biogenic refinery screw press-A6 | Biogenic refinery screw press dewatering screw press cost [usd] |  |  |  | 0.019549 | -0.28421 | -0.19098 | -0.13383 | -0.1609
| Biogenic refinery screw press dewatering screw press steel [kg] |  |  |  | -0.040602 | -0.26617 | -0.21805 | -0.29323 | -0.018045
| Biogenic refinery screw press dewatering energy demand [kwh/kg solids] |  |  |  | -0.19398 | -0.081203 | 0.0075188 | 0.022556 | 0.28271
| Biogenic refinery screw press dewatering polymer dose [g/kg dry TS] |  |  |  | 0.073684 | -0.25414 | -0.030075 | -0.44662 | 0.17143
| Biogenic refinery screw press cake solids TS [fraction] |  |  |  | 0 | -0.14887 | -0.23759 | -0.081203 | -0.28421
| Biogenic refinery screw press settled frac [fraction] |  |  |  | 0.066165 | 0.042105 | -0.22105 | 0.10526 | -0.2797
| Biogenic refinery screw press wwt cost [usd per m3] |  |  |  | -0.29474 | 0.35188 | -0.14135 | 0.26466 | -0.11278
| Biogenic refinery screw press polymer cost [usd per kg] |  |  |  | -0.35038 | -0.45865 | -0.29173 | -0.45564 | -0.32632
Liquid treatment bed-A7 | Liquid treatment bed tau [d] |  |  |  | 0.010526 | -0.13985 | -0.0015038 | -0.096241 | -0.046617
| Liquid treatment bed COD max decay [% of total COD] |  |  |  | -0.29323 | -0.27068 | 0.1188 | -0.31278 | 0.18496
| Liquid treatment bed MCF decay [% anaerobic conversion of degraded COD] |  |  |  | 0.15338 | 0.21955 | 0.07218 | -0.027068 | 0.31579
| Liquid treatment bed N max decay [% N removal] |  |  |  | -0.37895 | -0.30526 | -0.043609 | -0.15188 | -0.01203
| Liquid treatment bed n2o EF decay [% of degraded N emitted as N2O] |  |  |  | 0.33985 | 0.31429 | 0.50075 | 0.12632 | 0.57444
| Liquid treatment bed bed H [m] |  |  |  | 0.28421 | -0.31278 | -0.14737 | -0.33083 | -0.073684
| Liquid treatment bed concrete thickness [m] |  |  |  | -0.38496 | -0.24361 | -0.56842 | -0.12632 | -0.49023
Biogenic refinery carbonizer base-A8 | Biogenic refinery carbonizer base energy required to dry sludge [MJ/kg water] |  |  |  | 0.16992 | 0.30977 | 0.34737 | 0.2406 | 0.4
| Biogenic refinery carbonizer base dry feces heat of combustion [MJ/kg dry] |  |  |  | -0.055639 | -0.15489 | -0.14737 | -0.016541 | -0.41805
| Biogenic refinery carbonizer base pyrolysis pot cost cb [USD] |  |  |  | 0.070677 | 0.27068 | 0.15038 | 0.45865 | -0.17744
| Biogenic refinery carbonizer base char auger motor cost cb [USD] |  |  |  | 0.23609 | 0.016541 | 0.37293 | -0.16391 | 0.47218
| Biogenic refinery carbonizer base fuel auger motor cost cb [USD] |  |  |  | -0.01203 | -0.046617 | 0.040602 | 0.081203 | -0.069173
| Biogenic refinery carbonizer base primary air blower cost cb [USD] |  |  |  | 0.33684 | 0.34436 | 0.20902 | 0.19398 | 0.015038
| Biogenic refinery carbonizer base thermocouple cost cb pcd [USD] |  |  |  | -0.075188 | 0.17594 | -0.061654 | 0.29474 | -0.042105
| Biogenic refinery carbonizer base thermistor cost cb pcd [USD] |  |  |  | 0.1188 | 0.031579 | 0.18797 | -0.055639 | 0.045113
| Biogenic refinery carbonizer base forced air fan cost cb [USD] |  |  |  | -0.091729 | 0.027068 | -0.36391 | 0.075188 | -0.22857
| Biogenic refinery carbonizer base airlock motor cost cb [USD] |  |  |  | -0.034586 | 0.13083 | 0.16992 | 0.040602 | 0.57895
| Biogenic refinery carbonizer base inducer fan cost cb [USD] |  |  |  | -0.18346 | 0.028571 | -0.41805 | 0.17744 | -0.18647
| Biogenic refinery carbonizer base biochar collection box cost cb [USD] |  |  |  | 0.16541 | 0.21805 | -0.073684 | 0.24812 | -0.28872
| Biogenic refinery carbonizer base chain guards cost cb [USD] |  |  |  | -0.34135 | -0.013534 | -0.082707 | 0.1985 | -0.11729
| Biogenic refinery carbonizer base door cost cb [USD] |  |  |  | -0.3594 | -0.2406 | -0.073684 | -0.14135 | -0.022556
| Biogenic refinery carbonizer base agitator cost cb [USD] |  |  |  | -0.025564 | 0.29624 | 0.13684 | 0.12932 | 0.022556
| Biogenic refinery carbonizer base combusion chamber cost cb [USD] |  |  |  | -0.042105 | -0.12331 | -0.22707 | -0.021053 | -0.22105
| Biogenic refinery carbonizer base sprayer cost cb [USD] |  |  |  | 0.076692 | -0.14436 | -0.0030075 | -0.26165 | 0.11429
| Biogenic refinery carbonizer base vent cost cb [USD] |  |  |  | -0.21203 | -0.23459 | 0.058647 | -0.20602 | 0.14737
| Biogenic refinery carbonizer base so2 emissions [mg/Nm3] |  |  |  | 0.066165 | 0.35789 | 0.3218 | 0.21805 | 0.1218
| Biogenic refinery carbonizer base CO emissions [mg/Nm3] |  |  |  | -0.052632 | 0.13233 | 0.2782 | 0.030075 | 0.42406
| Biogenic refinery carbonizer base hg emissions [mg/Nm3] |  |  |  | -0.12782 | 0.27669 | 0.16992 | 0.028571 | 0.28872
| Biogenic refinery carbonizer base cd emissions [mg/Nm3] |  |  |  | 0.082707 | 0.063158 | 0.1609 | -0.010526 | 0.093233
| Biogenic refinery carbonizer base as emissions [mg/Nm3] |  |  |  | 0.28421 | 0.2812 | -0.0015038 | 0.25865 | 0.021053
| Biogenic refinery carbonizer base dioxin furans emissions [ng/Nm3] |  |  |  | 0.10376 | 0.19699 | 0.17143 | 0.081203 | -0.12331
| Biogenic refinery carbonizer base cb n2o emissions [% of total N] |  |  |  | -0.25113 | 0.17594 | -0.17744 | 0.20602 | -0.066165
| Biogenic refinery carbonizer base steel cost [USD/kg] |  |  |  | 0.33233 | -0.051128 | -0.04812 | -0.07218 | -0.17594
| Biogenic refinery carbonizer base stainless steel cost [USD/kg] |  |  |  | 0.33233 | 0.13383 | 0.23008 | 0.12331 | 0.33383
| Biogenic refinery carbonizer base primary air blower lifetime cb [y] |  |  |  | -0.087218 | 0.36241 | 0.2 | 0.35489 | 0.025564
| Biogenic refinery carbonizer base thermocouple lifetime cb 2pcd [y] |  |  |  | -0.20451 | 0.097744 | 0.31429 | 0.042105 | 0.34436
| Biogenic refinery carbonizer base forced air fan lifetime cb [y] |  |  |  | 0.013534 | -0.22256 | 0.093233 | -0.29173 | 0.37895
| Biogenic refinery carbonizer base airlock motor lifetime cb [y] |  |  |  | 0.15489 | -0.078195 | -0.14436 | -0.10226 | -0.35038
| Biogenic refinery carbonizer base inducer fan lifetime cb [y] |  |  |  | 0.12932 | 0.084211 | -0.12632 | 0.18496 | -0.12481
| Biogenic refinery carbonizer base service team replacegasket cb [min / corrective maintenance] |  |  |  | 0.04812 | 0.22857 | 0.30827 | 0.0045113 | 0.4015
| Biogenic refinery carbonizer base service team replacedoor cb [min / corrective maintenance] |  |  |  | -0.42556 | 0.064662 | -0.028571 | 0.11278 | 0.17293
| Biogenic refinery carbonizer base service team replacechain cb [min / corrective maintenance] |  |  |  | -0.025564 | -0.15188 | -0.17293 | -0.16992 | -0.02406
| Biogenic refinery carbonizer base service team changefirepot cb [min / corrective maintenance] |  |  |  | 0.33985 | -0.034586 | 0.069173 | -0.21504 | 0.2406
| Biogenic refinery carbonizer base service team replacecharaugers cb [min / corrective maintenance] |  |  |  | 0.0045113 | 0.19398 | -0.24662 | 0.20752 | -0.28421
| Biogenic refinery carbonizer base service team replacecatalyst pcd [min / corrective maintenance] |  |  |  | -0.25714 | 0.26466 | 0.34135 | 0.34887 | 0.25865
| Biogenic refinery carbonizer base service team replacebrick pcd [min / corrective maintenance] |  |  |  | 0.066165 | -0.088722 | 0.006015 | -0.21353 | 0.075188
| Biogenic refinery carbonizer base service team replacefuelauger pcd [min / corrective maintenance] |  |  |  | -0.06015 | -0.021053 | 0.049624 | -0.17744 | 0.23008
| Biogenic refinery carbonizer base service team replacewaterpump hhx [min / corrective maintenance] |  |  |  | 0.10075 | 0.052632 | 0.12331 | 0.10827 | 0.091729
| Biogenic refinery carbonizer base service team purgewaterloop hhx [min / corrective maintenance] |  |  |  | -0.015038 | -0.0045113 | -0.031579 | -0.16541 | 0.13083
| Biogenic refinery carbonizer base service team replacecharmotor cb [min / corrective maintenance] |  |  |  | 0.21805 | 0.081203 | 0.1594 | -0.02406 | 0.13985
| Biogenic refinery carbonizer base service team replacefuelmotor cb [min / corrective maintenance] |  |  |  | -0.16541 | 0.085714 | -0.34135 | 0.18045 | -0.47218
| Biogenic refinery carbonizer base service team replaceblower cb [min / corrective maintenance] |  |  |  | 0.2015 | 0.15338 | 0.33835 | -0.10827 | 0.22256
| Biogenic refinery carbonizer base service team replacefan cb [min / corrective maintenance] |  |  |  | 0.15489 | 0.17444 | -0.049624 | 0.084211 | -0.030075
| Biogenic refinery carbonizer base service team replaceo2sensor pcd [min / corrective maintenance] |  |  |  | -0.36692 | -0.21053 | -0.13233 | -0.22105 | -0.082707
| Biogenic refinery carbonizer base service team replacepaddleswitch cb [min / corrective maintenance] |  |  |  | -0.12632 | 0.04812 | -0.34737 | 0.16241 | -0.10075
| Biogenic refinery carbonizer base service team replaceairlock cb [min / corrective maintenance] |  |  |  | 0.10827 | -0.010526 | -0.50226 | 0.081203 | -0.40451
| Biogenic refinery carbonizer base service team greasebearing cb [min / month] |  |  |  | 0.25714 | 0.22256 | 0.34135 | 0.15038 | 0.38346
| Biogenic refinery carbonizer base service team tighten cb [min / month] |  |  |  | 0.47068 | 0.10677 | 0.40451 | 0.037594 | 0.26316
| Biogenic refinery carbonizer base service team adjustdoor cb [min / month] |  |  |  | -0.18496 | -0.091729 | -0.11128 | -0.018045 | -0.30376
| Biogenic refinery carbonizer base service team adjustdoor pcd [min / month] |  |  |  | 0.17744 | -0.18797 | 0.47669 | -0.34737 | 0.25865
| Biogenic refinery carbonizer base service team adjustdoor hhx [min / month] |  |  |  | 0.37895 | -0.084211 | 0.0090226 | 0.037594 | -0.0030075
| Biogenic refinery carbonizer base frequency corrective maintenance [y / occurance] |  |  |  | 0.039098 | 0.1188 | 0.087218 | -0.049624 | 0.33684
| Biogenic refinery carbonizer base service team wages [usd per cap per hr] |  |  |  | -0.069173 | 0.41504 | 0.11128 | 0.31579 | 0.079699
| Biogenic refinery carbonizer base biochar calorific value [MJ/kg dry] |  |  |  | -0.18346 | 0.04812 | -0.0015038 | 0.27519 | -0.20902
| Biogenic refinery carbonizer base pyrolysis temp [C] |  |  |  | 0.33383 | 0.22406 | 0.34586 | 0.14436 | 0.42256
| Biogenic refinery carbonizer base pyrolysis C loss [fraction of total C] |  |  |  | 0.042105 | 0.12932 | 0.046617 | 0.063158 | -0.088722
| Biogenic refinery carbonizer base pyrolysis N loss [fraction of total N] |  |  |  | 0.36842 | 0.23158 | 0.6 | 0.10376 | 0.49023
| Biogenic refinery carbonizer base pyrolysis K loss [fraction of total K] |  |  |  | 0.27519 | -0.15038 | 0.022556 | -0.13835 | -0.17744
| Biogenic refinery carbonizer base pyrolysis P loss [fraction of total P] |  |  |  | 0.11429 | -0.18195 | 0.29023 | -0.40902 | 0.16391
| Biogenic Refinery Carbonizer Base N to NH3 [fraction of N] |  |  |  | 0.016541 | 0.067669 | -0.040602 | -0.2 | -0.096241
| Biogenic refinery carbonizer base N to HCNO [fraction of N] |  |  |  | 0.26767 | 0.33383 | 0.29323 | 0.24211 | 0.20752
| Biogenic Refinery Carbonizer Base HCNO to NH3 [fraction of HCNO] |  |  |  | 0.12782 | -0.04812 | 0.24511 | 0.0030075 | 0.081203
| Biogenic refinery carbonizer base nh3 to n2o [fraction of NH3] |  |  |  | -0.097744 | -0.10977 | -0.26917 | -0.1594 | -0.042105
| Biogenic refinery carbonizer base carbon COD ratio [g C*g COD-1] |  |  |  | 0.29023 | -0.26617 | 0.081203 | -0.11429 | -0.13985
Biogenic refinery pollution control-A9 | Biogenic refinery pollution control o2 sensor cost pcd [USD] |  |  |  | -0.25865 | 0.01203 | -0.12782 | 0.10827 | -0.12632
| Biogenic refinery pollution control thermocouple cost cb pcd [USD] |  |  |  | -0.33534 | -0.46767 | -0.20602 | -0.45113 | 0.079699
| Biogenic refinery pollution control thermistor cost cb pcd [USD] |  |  |  | 0.39549 | 0.021053 | 0.25113 | -0.14887 | 0.1609
| Biogenic refinery pollution control input auger pcd [USD] |  |  |  | 0.34586 | -0.037594 | -0.046617 | -0.20301 | 0.069173
| Biogenic refinery pollution control input auger motor pcd [USD] |  |  |  | 0.29774 | 0.21053 | 0.30226 | 0.10677 | 0.33684
| Biogenic refinery pollution control catylist pcd [USD] |  |  |  | -0.26617 | -0.20752 | -0.25113 | -0.054135 | -0.29323
| Biogenic refinery pollution control catalyst access door pcd [USD] |  |  |  | -0.42105 | 0.37293 | -0.26015 | 0.49023 | 0.021053
| Biogenic refinery pollution control feedstock staging bin pcd [USD] |  |  |  | 0.20301 | -0.28421 | 0.22256 | -0.32481 | 0.051128
| Biogenic refinery pollution control temperature limit switch pcd [USD] |  |  |  | -0.20752 | -0.079699 | 0.28571 | -0.1985 | 0.27068
| Biogenic refinery pollution control airlock pcd [USD] |  |  |  | -0.030075 | -0.20451 | 0.2406 | -0.23759 | 0.47519
| Biogenic refinery pollution control steel cost [USD/kg] |  |  |  | 0.2015 | -0.50226 | -0.1218 | -0.45263 | -0.0015038
| Biogenic refinery pollution control stainless steel cost [USD/kg] |  |  |  | -0.29474 | 0.16541 | 0.12331 | 0.18045 | 0.10827
| Biogenic refinery pollution control service team replacecatalyst pcd [min / corrective maintenance] |  |  |  | 0.1188 | 0.25865 | 0.28722 | 0.052632 | 0.36391
| Biogenic refinery pollution control service team replacebrick pcd [min / corrective maintenance] |  |  |  | 0.2406 | 0.38947 | 0.26767 | 0.27368 | 0.18496
| Biogenic refinery pollution control service team replaceo2sensor pcd [min / corrective maintenance] |  |  |  | 0.091729 | -0.35789 | -0.015038 | -0.25865 | -0.10075
| Biogenic refinery pollution control service team adjustdoor pcd [min / month] |  |  |  | 0.18195 | 0.13985 | -0.030075 | 0.067669 | 0.082707
| Biogenic refinery pollution control thermocouple lifetime cb 2pcd [y] |  |  |  | -0.13684 | 0.28571 | 0.13835 | 0.23609 | 0.079699
| Biogenic refinery pollution control frequency corrective maintenance [y / occurance] |  |  |  | 0.19398 | 0.045113 | 0.16842 | 0.11128 | 0.26015
| Biogenic refinery pollution control service team wages [usd per cap per hr] |  |  |  | -0.069173 | -0.18045 | -0.22105 | -0.34436 | -0.031579
| Biogenic refinery pollution control catalyst temp [C] |  |  |  | -0.4 | -0.42857 | -0.37444 | -0.23158 | -0.066165
Biogenic refinery OHX-A10 | Biogenic refinery OHX orc cost [USD] |  |  |  | 0.38797 | -0.30977 | 0.13083 | -0.30526 | 0.019549
| Biogenic refinery OHX oil pump power [kW] |  |  |  | -0.24962 | -0.42707 | 0.14135 | -0.40451 | 0.081203
| Biogenic refinery OHX oil electrical energy generated [kW] |  |  |  | 0.12782 | -0.013534 | -0.20752 | 0.19549 | -0.16842
| Biogenic refinery OHX oil flowrate [L/min] |  |  |  | 0.054135 | 0.10827 | -0.23609 | -0.030075 | -0.26165
| Biogenic refinery OHX ohx temp [C] |  |  |  | -0.25714 | 0.36391 | 0.29624 | 0.24361 | 0.46316
| Biogenic refinery OHX oil temp in [C] |  |  |  | -0.040602 | 0.10526 | -0.53534 | 0.081203 | -0.23609
| Biogenic refinery OHX oil temp out [C] |  |  |  | -0.073684 | 0.41805 | -0.033083 | 0.21654 | 0.1594
| Biogenic refinery OHX amb temp [C] |  |  |  | -0.16842 | -0.11278 | -0.14436 | 0.096241 | -0.10376
Biogenic refinery HHX-A11 | Biogenic refinery HHX heat exchanger hydronic steel [kg] |  |  |  | -0.49624 | 0.15639 | -0.022556 | 0.18195 | 0.025564
| Biogenic refinery HHX heat exchanger hydronic stainless [kg] |  |  |  | -0.35188 | -0.019549 | 0.10526 | -0.0015038 | 0.24511
| Biogenic refinery HHX water pump power [kW] |  |  |  | 0.34586 | -0.070677 | 0.21805 | -0.17895 | 0.10075
| Biogenic refinery HHX hhx inducer fan power [kW] |  |  |  | 0.25714 | 0.38045 | 0.31729 | 0.38647 | 0.31128
| Biogenic refinery HHX hhx stack [USD] |  |  |  | 0.18045 | -0.26316 | -0.034586 | -0.35789 | 0.019549
| Biogenic refinery HHX hhx stack thermocouple [USD] |  |  |  | -0.052632 | -0.43158 | -0.13534 | -0.45263 | -0.27068
| Biogenic refinery HHX hhx oxygen sensor [USD] |  |  |  | -0.29023 | -0.070677 | 0.12331 | -0.052632 | 0.064662
| Biogenic refinery HHX hhx inducer fan [USD] |  |  |  | -0.045113 | 0.31579 | -0.061654 | 0.5218 | 0.057143
| Biogenic refinery HHX hhx flow meter [USD] |  |  |  | 0.15789 | 0.14737 | 0.18947 | 0.076692 | 0.093233
| Biogenic refinery HHX hhx pump [USD] |  |  |  | -0.028571 | -0.018045 | -0.25714 | -0.061654 | -0.19549
| Biogenic refinery HHX hhx water in thermistor [USD] |  |  |  | 0.44812 | 0.17143 | 0.20602 | 0.1203 | 0.010526
| Biogenic refinery HHX hhx water out thermistor [USD] |  |  |  | -0.019549 | -0.31729 | 0.16692 | -0.30075 | 0.12932
| Biogenic refinery HHX hhx load tank [USD] |  |  |  | -0.58947 | 0.040602 | -0.1188 | 0.087218 | -0.055639
| Biogenic refinery HHX hhx expansion tank [USD] |  |  |  | -0.29624 | -0.16241 | 0.079699 | -0.21504 | 0.033083
| Biogenic refinery HHX hhx heat exchanger [USD] |  |  |  | 0.28271 | -0.091729 | 0.4 | -0.22857 | 0.13233
| Biogenic refinery HHX hhx values [USD] |  |  |  | -0.18045 | 0.14586 | 0.15489 | 0.27669 | 0.14436
| Biogenic refinery HHX hhx thermal well [USD] |  |  |  | -0.051128 | 0.19549 | 0.26015 | 0.037594 | 0.30677
| Biogenic refinery HHX hhx hot water tank [USD] |  |  |  | -0.16692 | -0.19549 | 0.13233 | -0.16992 | 0.2015
| Biogenic refinery HHX hhx overflow tank [USD] |  |  |  | 0.21053 | -0.17143 | 0.19398 | 0.081203 | 0.031579
| Biogenic refinery HHX steel cost [USD/kg] |  |  |  | 0.30977 | 0.42857 | -0.11579 | 0.3218 | -0.19248
| Biogenic refinery HHX stainless steel cost [USD/kg] |  |  |  | -0.034586 | -0.3609 | -0.50376 | -0.25113 | -0.57143
| Biogenic refinery HHX frequency corrective maintenance [y / occurance] |  |  |  | -0.10226 | -0.016541 | -0.018045 | 0.19248 | -0.061654
| Biogenic refinery HHX service team wages [usd per cap per hr] |  |  |  | -0.033083 | -0.16241 | -0.37143 | 0.061654 | -0.35038
| Biogenic refinery HHX service team adjustdoor hhx [min / month] |  |  |  | 0.21203 | -0.38045 | -0.073684 | -0.45865 | -0.14737
| Biogenic refinery HHX service team replacewaterpump hhx [min / corrective maintenance] |  |  |  | -0.49023 | -0.07218 | 0.11579 | 0.084211 | 0.10376
| Biogenic refinery HHX service team purgewaterloop hhx [min / corrective maintenance] |  |  |  | 0.29323 | -0.085714 | -0.015038 | -0.21805 | -0.24511
| Biogenic refinery HHX hhx temp [C] |  |  |  | 0.064662 | 0.097744 | -0.18797 | -0.01203 | -0.13383
| Biogenic refinery HHX water flowrate [L/min] |  |  |  | 0.22105 | 0.057143 | 0.23459 | 0.043609 | 0.090226
| Biogenic refinery HHX water out temp [C] |  |  |  | 0.10226 | 0.18045 | 0.24511 | 0.19699 | 0.12932
| Biogenic refinery HHX water in temp [C] |  |  |  | 0.12481 | 0.21654 | -0.23308 | 0.12632 | -0.054135
| Biogenic refinery HHX ambient temp [C] |  |  |  | -0.019549 | 0.055639 | 0.12632 | -0.14135 | -0.14436
Biogenic refinery hhxdryer-A12 | Biogenic refinery hhxdryer drying energy demand [kW] |  |  |  | -0.03609 | -0.4 | 0.16692 | -0.35038 | 0.19549
| Biogenic refinery hhxdryer drying co2 emissions [% of total C] |  |  |  | 0.37594 | -0.17293 | 0.13083 | -0.076692 | 0.066165
| Biogenic refinery hhxdryer drying ch4 emissions [% of total C] |  |  |  | -0.25113 | -0.043609 | 0.21353 | -0.02406 | 0.21805
| Biogenic refinery hhxdryer drying nh3 emissions [% of total N] |  |  |  | 0.1609 | 0.27519 | 0.28421 | 0.22556 | 0.22556
| Biogenic refinery hhxdryer nh3 to n2o [% of NH3] |  |  |  | -0.096241 | -0.061654 | -0.14135 | -0.15338 | -0.078195
| Biogenic refinery hhxdryer energy required to dry sludge [MJ/kg water] |  |  |  | 0.31729 | -0.021053 | 0.088722 | -0.097744 | 0.20602
| Biogenic refinery hhxdryer ambient temp [C] |  |  |  | 0.24662 | -0.31579 | -0.14737 | -0.30376 | -0.1594
| Biogenic refinery hhxdryer dryer heat transfer coeff [MJ / (h m2 K)] |  |  |  | 0.01203 | -0.18496 | -0.12782 | 0.097744 | -0.12481
| Biogenic refinery hhxdryer water out temp [C] |  |  |  | -0.093233 | -0.32481 | -0.027068 | -0.1609 | -0.21353
| Biogenic refinery hhxdryer carbon COD ratio [g C*g COD-1] |  |  |  | -0.12932 | -0.031579 | -0.078195 | -0.039098 | 0.07218
Pit latrine-A2 | Max ch4 emission [g CH4/g COD] |  |  |  | 0.21203 | 0.24962 | 0.19699 | 0.16541 | 0.14586
| Full degradation time [yr] |  |  |  | 0.30075 | -0.27218 | -0.37293 | -0.28271 | -0.35038
| Log degradation [-] |  |  |  | -0.19699 | 0.015038 | 0.23759 | -0.06015 | 0.30827
| Plastic density [kg/m2] |  |  |  | -0.061654 | 0.01203 | 0.27068 | 0.081203 | 0.076692
| Brick density [kg/m3] |  |  |  | 0.36391 | 0.19549 | 0.2406 | 0.088722 | 0.17895
| SS sheet density [kg/m2] |  |  |  | 0.40902 | 0.18647 | 0.27068 | 0.31278 | 0.10677
| Gravel density [kg/m3] |  |  |  | 0.055639 | -0.1188 | 0.04812 | -0.14286 | -0.084211
| Sand density [kg/m3] |  |  |  | 0.057143 | -0.32331 | 0.39549 | -0.40602 | 0.20752
| Steel density [kg/m3] |  |  |  | 0.4391 | 0.35639 | 0.052632 | 0.18496 | 0
TEA | Price factor [-] |  |  |  | 0.30226 | 0.12782 | 0.0090226 | -0.01203 | 0.054135
| Polymer price [USD/kg polymer] |  |  |  | 0.016541 | -0.27218 | -0.052632 | -0.35038 | 0.013534
| Resin price [USD/kg resin] |  |  |  | -0.13534 | 0.0075188 | 0.17594 | 0.0015038 | 0.3203
| Filter bag price [USD/kg filter bag] |  |  |  | -0.10977 | 0.48872 | -0.22406 | 0.50226 | -0.13083
LCA | CH4 CF [kg CO2-eq/kg CH4] |  |  |  | -0.04812 | 0.30075 | 0.043609 | 0.040602 | 0.2812
| CH4 ecosystems CF [points/kg CH4] |  |  |  | 0.12331 | 0.29474 | -0.2391 | 0.17293 | -0.27068
| CH4 health CF [points/kg CH4] |  |  |  | 0.2782 | -0.06015 | 0.054135 | 0.12932 | -0.1609
| N2O CF [kg CO2-eq/kg N2O] |  |  |  | 0.01203 | -0.0030075 | 0.03609 | -0.06015 | 0.12632
| N2O ecosystems CF [points/kg N2O] |  |  |  | -0.3188 | 0.046617 | -0.10827 | -0.12932 | 0.13534
| N2O health CF [points/kg N2O] |  |  |  | -0.27519 | -0.02406 | -0.076692 | -0.046617 | 0.045113
| Polymer CF [kg CO2-eq/kg N] |  |  |  | 0.15338 | 0.1985 | 0.20602 | 0.21654 | 0.043609
| Polymer ecosystems CF [points/kg N] |  |  |  | -0.051128 | -0.13684 | -0.25113 | -0.34586 | -0.20902
| Polymer health CF [points/kg N] |  |  |  | 0.20451 | -0.25564 | 0.18195 | -0.31429 | 0.14135
| Polymer resources CF [points/kg N] |  |  |  | 0.26617 | 0.32632 | 0.22406 | 0.19098 | 0.30977
| Resin CF [kg CO2-eq/kg N] |  |  |  | 0.42707 | 0.1218 | 0.30376 | 0.14586 | -0.054135
| Resin ecosystems CF [points/kg N] |  |  |  | 0.28421 | 0.24812 | -0.21053 | 0.14887 | -0.18947
| Resin health CF [points/kg N] |  |  |  | 0.34737 | -0.085714 | 0.081203 | -0.14887 | 0.14135
| Resin resources CF [points/kg N] |  |  |  | -0.03609 | 0.26015 | -0.23008 | 0.30075 | -0.1594
| Filter bag CF [kg CO2-eq/kg N] |  |  |  | 0.099248 | -0.49774 | -0.36541 | -0.58947 | -0.22406
| Filter bag ecosystems CF [points/kg N] |  |  |  | 0.1218 | -0.03609 | -0.055639 | -0.015038 | -0.17444
| Filter bag health CF [points/kg N] |  |  |  | -0.10827 | 0.14737 | -0.037594 | 0.19398 | 0.006015
| Filter bag resources CF [points/kg N] |  |  |  | -0.063158 | -0.35338 | 0.11579 | -0.44211 | 0.075188
| N fertilizer CF [kg CO2-eq/kg N] |  |  |  | -0.043609 | -0.30677 | -0.01203 | -0.39098 | 0.076692
| N fertilizer ecosystems CF [points/kg N] |  |  |  | -0.31579 | -0.17293 | -0.069173 | -0.094737 | 0.10376
| N fertilizer health CF [points/kg N] |  |  |  | -0.14737 | 0.21805 | 0.35338 | 0.11579 | 0.20301
| N fertilizer resources CF [points/kg N] |  |  |  | 0.18346 | 0.15038 | 0.11579 | 0.25414 | 0.045113
| P fertilizer CF [kg CO2-eq/kg P] |  |  |  | 0.17444 | 0.055639 | 0.23158 | 0.015038 | 0.33684
| P fertilizer ecosystems CF [points/kg P] |  |  |  | -0.19699 | 0.097744 | -0.16842 | -0.093233 | -0.085714
| P fertilizer health CF [points/kg P] |  |  |  | -0.16391 | -0.069173 | 0.076692 | -0.0015038 | 0.10677
| P fertilizer resources CF [points/kg P] |  |  |  | -0.38947 | -0.53534 | -0.13534 | -0.52632 | -0.0030075
| K fertilizer CF [kg CO2-eq/kg K] |  |  |  | 0.24511 | 0.11579 | 0.37143 | 0.0015038 | 0.30827
| K fertilizer ecosystems CF [points/kg K] |  |  |  | -0.37895 | 0.33985 | -0.13985 | 0.49624 | 0.18947
| K fertilizer health CF [points/kg K] |  |  |  | 0.054135 | -0.18797 | -0.33534 | -0.1188 | -0.28421
| K fertilizer resources CF [points/kg K] |  |  |  | 0.36541 | -0.11128 | -0.24211 | -0.22707 | -0.33083
| Conc nh3 fertilizer CF [kg CO2-eq/kg conc_NH3] |  |  |  | -0.36842 | 0.1594 | 0.19699 | 0.18647 | 0.090226
| Conc nh3 fertilizer ecosystems CF [points/kg conc_NH3] |  |  |  | -0.26466 | -0.2797 | -0.41654 | -0.17143 | -0.25564
| Conc nh3 fertilizer health CF [points/kg conc_NH3] |  |  |  | 0.5985 | 0.058647 | 0.22556 | 0.14286 | 0.1609
| Conc nh3 fertilizer resources CF [points/kg conc_NH3] |  |  |  | 0.19699 | -0.23308 | 0.055639 | -0.16241 | 0.058647
| Struvite fertilizer CF [kg CO2-eq/kg struvite] |  |  |  | 0.22556 | -0.0090226 | -0.054135 | -0.042105 | -0.025564
| Struvite fertilizer ecosystems CF [points/kg struvite] |  |  |  | -0.082707 | -0.21654 | -0.1203 | -0.088722 | -0.21053
| Struvite fertilizer health CF [points/kg struvite] |  |  |  | 0.17594 | 0.063158 | 0.37744 | -0.12782 | 0.20451
| Struvite fertilizer resources CF [points/kg struvite] |  |  |  | -0.27368 | -0.031579 | -0.66917 | 0.17444 | -0.59398
| Biochar CF [kg CO2-eq/kg biochar] |  |  |  | -0.46767 | -0.1985 | -0.015038 | -0.04812 | 0.0075188
| Biochar ecosystems CF [points/kg biochar] |  |  |  | -0.27368 | 0.29925 | -0.34586 | 0.26917 | -0.26617
| Biochar health CF [points/kg biochar] |  |  |  | 0.38195 | -0.067669 | 0.099248 | -0.29023 | -0.24962
| Excavation-Global warming [kg CO2-eq/m3] |  |  |  | 0.45113 | 0.29624 | 0.32782 | 0.27068 | 0.14436
| Brick-Global warming [kg CO2-eq/kg] |  |  |  | 0.031579 | -0.23158 | 0.1609 | -0.41504 | -0.090226
| Cement-Global warming [kg CO2-eq/kg] |  |  |  | 0.20451 | -0.24511 | -0.10226 | -0.25113 | -0.066165
| Concrete-Global warming [kg CO2-eq/m3] |  |  |  | 0.13083 | 0.49624 | -0.066165 | 0.26015 | -0.094737
| Gravel-Global warming [kg CO2-eq/kg] |  |  |  | 0.39699 | 0.50677 | 0.063158 | 0.25113 | -0.093233
| Plastic-Global warming [kg CO2-eq/kg] |  |  |  | -0.096241 | 0.11429 | 0.26767 | 0.10226 | 0.33534
| Sand-Global warming [kg CO2-eq/kg] |  |  |  | -0.24211 | 0.26617 | -0.028571 | 0.4015 | 0.11429
| Stainless steel-global warming [kg CO2-eq/kg] |  |  |  | 0.051128 | -0.3203 | -0.22406 | -0.29023 | 0.096241
| Stainless steel sheet-global warming [kg CO2-eq/kg] |  |  |  | -0.075188 | -0.19549 | -0.15489 | -0.11429 | -0.1218
| Steel-Global warming [kg CO2-eq/kg] |  |  |  | 0.10677 | -0.26466 | -0.43609 | -0.12782 | -0.40752
| Wood-Global warming [kg CO2-eq/m3] |  |  |  | 0.45113 | 0.31128 | 0.36842 | 0.17143 | 0.22707
| Trucking-Global warming [kg CO2-eq/tonne*km] |  |  |  | 0.12481 | -0.081203 | -0.11429 | -0.027068 | -0.43609
| Electric motor-global warming [kg CO2-eq/ea] |  |  |  | -0.17293 | -0.19398 | 0.040602 | -0.046617 | -0.22556
| Electronics-Global warming [kg CO2-eq/kg] |  |  |  | -0.15188 | 0.021053 | -0.12632 | 0.030075 | -0.054135
| Catalytic converter-global warming [kg CO2-eq/ea] |  |  |  | 0.1218 | -0.046617 | -0.21805 | -0.18195 | -0.12782
| Oil heat exchanger-global warming [kg CO2-eq/ea] |  |  |  | 0.32632 | 0.2797 | 0.046617 | 0.23158 | 0.027068
| Pump-Global warming [kg CO2-eq/ea] |  |  |  | -0.13383 | -0.30376 | 0.022556 | -0.28872 | 0.042105
| Hydronic heat exchanger-global warming [kg CO2-eq/ea] |  |  |  | 0.055639 | -0.13534 | -0.19098 | -0.15489 | -0.36992
| Electric connectors-global warming [kg CO2-eq/kg] |  |  |  | -0.32481 | -0.2797 | -0.1203 | -0.18797 | -0.36692
| Electric cables-global warming [kg CO2-eq/m] |  |  |  | -0.39549 | 0.061654 | -0.32932 | 0.24511 | -0.19699
| PVC-Global warming [kg CO2-eq/kg] |  |  |  | 0.03609 | 0.078195 | 0.18647 | 0.075188 | 0.13684
| PE-Global warming [kg CO2-eq/kg] |  |  |  | -0.18045 | -0.30376 | -0.2015 | -0.12632 | -0.17444
| Polymer-Global warming [kg CO2-eq/kg] |  |  |  | -0.075188 | -0.20602 | 0.16692 | -0.22556 | 0.31429
| Cationic resin-global warming [kg CO2-eq/kg] |  |  |  | -0.052632 | 0.19398 | 0.07218 | -0.031579 | 0.26165
| Ceramic-Global warming [kg CO2-eq/kg] |  |  |  | 0.24812 | 0.18647 | -0.04812 | 0.1188 | 0.21353
| Fan-Global warming [kg CO2-eq/kg] |  |  |  | -0.13233 | -0.27368 | -0.2812 | -0.44361 | -0.10977
| Excavation-H ecosystems [kg CO2-eq/m3] |  |  |  | 0.13684 | -0.058647 | -0.030075 | 0.073684 | 0.090226
| Brick-H ecosystems [kg CO2-eq/kg] |  |  |  | -0.051128 | -0.11729 | 0.12481 | -0.21955 | 0.039098
| Cement-H ecosystems [kg CO2-eq/kg] |  |  |  | 0.006015 | -0.26316 | -0.2015 | -0.26165 | -0.3218
| Concrete-H ecosystems [kg CO2-eq/m3] |  |  |  | -0.14135 | -0.21504 | 0.10376 | -0.23459 | 0.12782
| Gravel-H ecosystems [kg CO2-eq/kg] |  |  |  | 0.22707 | 0.29173 | 0.37895 | 0.17444 | 0.2
| Plastic-H ecosystems [kg CO2-eq/kg] |  |  |  | 0.25263 | -0.24511 | -0.057143 | -0.14286 | -0.24662
| Sand-H ecosystems [kg CO2-eq/kg] |  |  |  | 0.20602 | 0.0075188 | -0.22256 | -0.12331 | -0.18647
| Stainless steel-h ecosystems [kg CO2-eq/kg] |  |  |  | -0.48571 | -0.18045 | -0.42406 | 0.0015038 | -0.36842
| Stainless steel sheet-h ecosystems [kg CO2-eq/kg] |  |  |  | 0.16842 | 0.17143 | 0.41053 | 0.30977 | 0.06015
| Steel-H ecosystems [kg CO2-eq/kg] |  |  |  | -0.18647 | -0.26316 | -0.17143 | -0.17143 | 0.13534
| Wood-H ecosystems [kg CO2-eq/m3] |  |  |  | 0.079699 | 0.46917 | 0.49023 | 0.3594 | 0.29323
| Trucking-H ecosystems [kg CO2-eq/tonne*km] |  |  |  | 0.021053 | 0.10827 | 0.069173 | 0.033083 | -0.2015
| Electric motor-h ecosystems [kg CO2-eq/ea] |  |  |  | -0.07218 | -0.23759 | 0.084211 | -0.2812 | 0.13985
| Electronics-H ecosystems [kg CO2-eq/kg] |  |  |  | 0.13083 | -0.054135 | 0.51128 | -0.37293 | 0.33684
| Catalytic converter-h ecosystems [kg CO2-eq/ea] |  |  |  | -0.033083 | -0.066165 | 0.19248 | -0.18947 | 0.30677
| Oil heat exchanger-h ecosystems [kg CO2-eq/ea] |  |  |  | -0.097744 | -0.16391 | -0.22707 | -0.046617 | -0.14286
| Pump-H ecosystems [kg CO2-eq/ea] |  |  |  | 0.2 | 0.0090226 | 0.64812 | -0.13985 | 0.70827
| Hydronic heat exchanger-h ecosystems [kg CO2-eq/ea] |  |  |  | 0.30677 | -0.25714 | 0.12331 | -0.22256 | 0.11579
| Electric connectors-h ecosystems [kg CO2-eq/kg] |  |  |  | -0.31128 | -0.039098 | 0.17594 | 0.12331 | 0.25714
| Electric cables-h ecosystems [kg CO2-eq/m] |  |  |  | 0.32932 | -0.14887 | -0.15188 | -0.22406 | -0.22406
| PVC-H ecosystems [kg CO2-eq/kg] |  |  |  | 0.23759 | 0.096241 | 0.30977 | -0.076692 | 0.14286
| PE-H ecosystems [kg CO2-eq/kg] |  |  |  | -0.075188 | -0.15489 | -0.15338 | -0.093233 | -0.33684
| Polymer-H ecosystems [kg CO2-eq/kg] |  |  |  | 0.5203 | 0.23008 | 0.35038 | 0.11128 | 0.2391
| Cationic resin-h ecosystems [kg CO2-eq/kg] |  |  |  | -0.081203 | 0.24662 | 0.1218 | 0.3985 | 0.040602
| Ceramic-H ecosystems [kg CO2-eq/kg] |  |  |  | 0.039098 | 0.41353 | -0.021053 | 0.50677 | -0.1203
| Fan-H ecosystems [kg CO2-eq/kg] |  |  |  | 0.49474 | 0.28872 | 0.11278 | 0.11128 | 0.26316
| Excavation-H health [kg CO2-eq/m3] |  |  |  | 0.29925 | 0.18797 | 0.016541 | 0.07218 | 0.066165
| Brick-H health [kg CO2-eq/kg] |  |  |  | 0.033083 | -0.079699 | -0.41203 | -0.034586 | -0.55789
| Cement-H health [kg CO2-eq/kg] |  |  |  | -0.075188 | -0.22707 | 0.0090226 | -0.25865 | -0.12331
| Concrete-H health [kg CO2-eq/m3] |  |  |  | 0.29774 | 0.35489 | -0.01203 | 0.36391 | 0.079699
| Gravel-H health [kg CO2-eq/kg] |  |  |  | 0.29173 | -0.1203 | 0.22256 | -0.052632 | 0.049624
| Plastic-H health [kg CO2-eq/kg] |  |  |  | -0.21353 | 0.44361 | -0.052632 | 0.36541 | 0.02406
| Sand-H health [kg CO2-eq/kg] |  |  |  | 0.10977 | 0.14737 | -0.063158 | 0.18045 | -0.41955
| Stainless steel-h health [kg CO2-eq/kg] |  |  |  | -0.21203 | -0.042105 | 0.15489 | -0.13684 | 0.39398
| Stainless steel sheet-h health [kg CO2-eq/kg] |  |  |  | 0.10677 | 0.21353 | 0.10226 | 0.32932 | 0.13684
| Steel-H health [kg CO2-eq/kg] |  |  |  | 0.088722 | -0.016541 | 0.3188 | -0.079699 | 0.32632
| Wood-H health [kg CO2-eq/m3] |  |  |  | -0.46917 | -0.14737 | -0.25414 | 0.082707 | -0.28271
| Trucking-H health [kg CO2-eq/tonne*km] |  |  |  | 0.19248 | 0.022556 | 0.10977 | 0.076692 | -0.034586
| Electric motor-h health [kg CO2-eq/ea] |  |  |  | 0.10226 | 0.31729 | 0.17143 | 0.4797 | -0.14286
| Electronics-H health [kg CO2-eq/kg] |  |  |  | 0.17444 | -0.20902 | -0.38797 | -0.21203 | -0.63609
| Catalytic converter-h health [kg CO2-eq/ea] |  |  |  | -0.049624 | -0.066165 | -0.15038 | -0.069173 | -0.28872
| Oil heat exchanger-h health [kg CO2-eq/ea] |  |  |  | 0.010526 | -0.21654 | -0.0045113 | -0.049624 | -0.33985
| Pump-H health [kg CO2-eq/ea] |  |  |  | -0.12481 | 0.20752 | 0.20752 | 0.31729 | 0.18947
| Hydronic heat exchanger-h health [kg CO2-eq/ea] |  |  |  | 0.084211 | 0.21203 | 0.36391 | 0.27068 | 0.3203
| Electric connectors-h health [kg CO2-eq/kg] |  |  |  | -0.01203 | -0.50376 | 0.010526 | -0.38195 | 0.21053
| Electric cables-h health [kg CO2-eq/m] |  |  |  | 0.23759 | -0.23609 | 0.067669 | -0.33233 | 0.052632
| PVC-H health [kg CO2-eq/kg] |  |  |  | 0.037594 | -0.12331 | 0.0045113 | -0.17594 | 0.087218
| PE-H health [kg CO2-eq/kg] |  |  |  | 0.0015038 | -0.26767 | -0.097744 | -0.1203 | -0.021053
| Polymer-H health [kg CO2-eq/kg] |  |  |  | -0.40301 | 0.17293 | -0.23459 | 0.32782 | -0.075188
| Cationic resin-h health [kg CO2-eq/kg] |  |  |  | -0.018045 | 0.20451 | 0.27519 | -0.030075 | 0.2812
| Ceramic-H health [kg CO2-eq/kg] |  |  |  | 0.15338 | -0.49474 | -0.07218 | -0.64361 | -0.27068
| Fan-H health [kg CO2-eq/kg] |  |  |  | 0.12932 | -0.091729 | -0.063158 | 0.075188 | 0.033083
| Excavation-H resources [kg CO2-eq/m3] |  |  |  | -0.15639 | -0.24511 | -0.0075188 | -0.070677 | -0.12481
| Brick-H resources [kg CO2-eq/kg] |  |  |  | 0.07218 | 0.17444 | -0.0015038 | 0.26917 | -0.18947
| Cement-H resources [kg CO2-eq/kg] |  |  |  | -0.0045113 | -0.028571 | 0.16692 | -0.20902 | 0.14135
| Concrete-H resources [kg CO2-eq/m3] |  |  |  | 0.13985 | 0.44361 | 0.025564 | 0.22857 | -0.19549
| Gravel-H resources [kg CO2-eq/kg] |  |  |  | -0.06015 | -0.0015038 | 0.16541 | 0.01203 | 0.34135
| Plastic-H resources [kg CO2-eq/kg] |  |  |  | 0.015038 | 0.3188 | 0.030075 | 0.23158 | 0.051128
| Sand-H resources [kg CO2-eq/kg] |  |  |  | -0.15789 | 0.26466 | 0.10526 | 0.17594 | 0.028571
| Stainless steel-h resources [kg CO2-eq/kg] |  |  |  | -0.090226 | -0.29173 | -0.1218 | -0.34887 | -0.12932
| Stainless steel sheet-h resources [kg CO2-eq/kg] |  |  |  | 0.18045 | 0.26015 | -0.14887 | 0.19699 | -0.17594
| Steel-H resources [kg CO2-eq/kg] |  |  |  | -0.2 | 0.18947 | -0.085714 | 0.30827 | -0.034586
| Wood-H resources [kg CO2-eq/m3] |  |  |  | 0.33534 | -0.14436 | 0.018045 | 0.046617 | -0.18045
| Trucking-H resources [kg CO2-eq/tonne*km] |  |  |  | -0.10226 | 0.070677 | 0.27519 | -0.031579 | 0.23609
| Electric motor-h resources [kg CO2-eq/ea] |  |  |  | -0.0030075 | 0.23609 | 0.2391 | 0.31128 | 0.24211
| Electronics-H resources [kg CO2-eq/kg] |  |  |  | 0.010526 | -0.10226 | -0.099248 | -0.085714 | -0.0075188
| Catalytic converter-h resources [kg CO2-eq/ea] |  |  |  | 0.061654 | 0.10977 | -0.0075188 | 0.12632 | -0.027068
| Oil heat exchanger-h resources [kg CO2-eq/ea] |  |  |  | 0.17293 | 0.18346 | 0.18045 | 0.11128 | 0.19248
| Pump-H resources [kg CO2-eq/ea] |  |  |  | -0.16241 | 0.21805 | 0.037594 | 0.31729 | -0.069173
| Hydronic heat exchanger-h resources [kg CO2-eq/ea] |  |  |  | 0.26767 | -0.063158 | 0.28872 | -0.16241 | 0.39398
| Electric connectors-h resources [kg CO2-eq/kg] |  |  |  | -0.15489 | 0.12782 | 0.14286 | -0.055639 | 0.013534
| Electric cables-h resources [kg CO2-eq/m] |  |  |  | -0.027068 | 0.14737 | 0.099248 | 0.25865 | 0.010526
| PVC-H resources [kg CO2-eq/kg] |  |  |  | -0.03609 | -0.13985 | 0.015038 | -0.016541 | -0.033083
| PE-H resources [kg CO2-eq/kg] |  |  |  | 0.20451 | -0.10677 | 0.3985 | -0.1609 | 0.35639
| Polymer-H resources [kg CO2-eq/kg] |  |  |  | 0.22857 | 0.4015 | -0.16241 | 0.50827 | -0.22256
| Cationic resin-h resources [kg CO2-eq/kg] |  |  |  | -0.34586 | -0.21654 | -0.23158 | -0.078195 | -0.3594
| Ceramic-H resources [kg CO2-eq/kg] |  |  |  | -0.11579 | -0.073684 | -0.21203 | 0.15038 | -0.2391
| Fan-H resources [kg CO2-eq/kg] |  |  |  | 0.10827 | -0.17895 | -0.38346 | -0.11729 | -0.24812
Pit latrine-A2 | Pit latrine toilet paper [kg/cap/hr] |  |  |  | 0.14737 | -0.17895 | 0.066165 | -0.25414 | 0.096241
| Pit latrine flushing water [kg/cap/hr] |  |  |  | -0.13835 | -0.057143 | -0.21353 | 0.064662 | -0.20301
| Pit latrine cleansing water [kg/cap/hr] |  |  |  | 0.013534 | -0.61203 | -0.058647 | -0.5203 | -0.12932
| Pit latrine desiccant V [m3/cap/hr] |  |  |  | 0.22556 | 0.11128 | 0.16241 | 0.18797 | 0.043609
| Pit latrine desiccant rho [kg/m3] |  |  |  | -0.30827 | 0.23609 | 0.18496 | -0.013534 | 0.38647
| Pit latrine COD max decay [fraction of oxygen demand removal] |  |  |  | -0.18797 | -0.24962 | -0.22256 | -0.12632 | -0.096241
| Pit latrine N max decay [fraction of N removal after N leaching] |  |  |  | 0.0075188 | 0.13083 | 0.10977 | 0.25564 | -0.054135
| Pit latrine MCF aq [fraction of anaerobic conversion of degraded COD] |  |  |  | -0.10526 | -0.36992 | -0.5609 | -0.28421 | -0.42556
| Pit latrine n2o EF aq [fraction of N emitted as N2O] |  |  |  | -0.29173 | -0.44812 | -0.20752 | -0.26767 | -0.20602
| Pit latrine emptying period [yr] |  |  |  | -0.034586 | -0.075188 | 0.12932 | -0.19398 | 0.33233
| Pit latrine sludge accum rate [L/cap/yr] |  |  |  | -0.099248 | 0.043609 | -0.14135 | 0.29474 | 0.02406
| Pit latrine N leaching [fraction of N input] |  |  |  | 0.15789 | 0.082707 | 0.30226 | -0.19398 | 0.039098
| Pit latrine P leaching [fraction of P input] |  |  |  | 0.07218 | -0.24962 | -0.26917 | -0.076692 | -0.17744
| Pit latrine K leaching [fraction of K input] |  |  |  | -0.29624 | 0.10977 | 0.19549 | -0.054135 | 0.22556
| Pit latrine N volatilization [fraction of N input] |  |  |  | -0.10376 | -0.21053 | -0.41955 | -0.073684 | -0.40301
Trucking-A3 | Transportation loss [fraction] |  |  |  | 0.1203 | 0.018045 | 0.1218 | -0.06015 | 0.16241
| Transportation distance [km] |  |  |  | -0.17895 | -0.13383 | 0.10977 | -0.18947 | 0.090226
| Emptying fee [USD] |  |  |  | 0.052632 | -0.13534 | -0.088722 | -0.021053 | 0.052632
Pit latrine-A2 | MCF decay [fraction of anaerobic conversion of degraded COD] |  |  |  | 0.013534 | -0.14286 | -0.021053 | -0.18797 | -0.067669
| N2O EF decay [fraction of N emitted as N2O] |  |  |  | -0.16992 | 0.22406 | 0.091729 | 0.17594 | 0.094737
| Pit latrine capital cost [USD] |  |  |  | -0.14737 | 0.21053 | -0.064662 | 0.31128 | 0.11128
| Pit latrine operating cost [fraction of capital cost] |  |  |  | -0.28421 | 0.063158 | -0.28872 | 0.057143 | -0.16391
TEA | Operator daily wage [USD/d] |  |  |  | 0.4782 | -0.12481 | -0.18195 | -0.13383 | -0.11128
Excretion-A1 | Household size [cap/household] |  |  |  | -0.6812 | -0.11128 | -0.46165 | 0.15639 | -0.16541
TEA | Const wage [USD/d] |  |  |  | -0.088722 | -0.06015 | -0.21203 | 0.17143 | -0.16842
Excretion-A1 | Certified electrician wages [USD/h] |  |  |  | -0.006015 | -0.010526 | 0.36842 | -0.30376 | 0.23759
| Service team wages [USD/h] |  |  |  | -0.037594 | -0.38195 | 0.16241 | -0.5203 | 0.063158
| Facility manager wages [USD/h] |  |  |  | -0.3985 | 0.24361 | -0.15489 | 0.34135 | -0.027068
| Biomass controls wages [USD/h] |  |  |  | 0.4406 | 0.13083 | 0.14737 | 0.061654 | 0.15188
LCA | Energy gwp [kg CO2-eq/kWh] |  |  |  | -0.15188 | -0.0030075 | -0.054135 | -0.12331 | -0.0030075
| Energy h ecosystems [points/kWh] |  |  |  | 0.14737 | 0.033083 | -0.31429 | -0.11429 | -0.31429
| Energy h health [points/kWh] |  |  |  | -0.076692 | -0.35038 | -0.096241 | -0.33684 | 0.019549
| Energy h resources [points/kWh] |  |  |  | -0.064662 | 0.19098 | 0.23158 | 0.0030075 | 0.32632
TEA | N fertilizer price [USD/kg N] |  |  |  | -0.27368 | -0.090226 | 0.13684 | -0.11278 | 0.1218
| P fertilizer price [USD/kg P] |  |  |  | -0.006015 | -0.21353 | 0.4015 | -0.16241 | 0.5985
| K fertilizer price [USD/kg K] |  |  |  | -0.16992 | -0.027068 | -0.51579 | 0.10526 | -0.41203
| Nh3 fertilizer price [USD/kg N] |  |  |  | 0.42105 | 0.018045 | 0.26617 | -0.13985 | 0.16391
| Struvite fertilizer price [USD/kg P] |  |  |  | 0.13083 | -0.13835 | -0.085714 | -0.19098 | -0.1609

## brB_general
| Element | N recovery | P recovery | K recovery | TEA results | LCA results
| Metric | Total N [% N] | Total P [% P] | Total K [% K] | Annual net cost [USD/cap/yr] | GlobalWarming [kg CO2-eq/cap/yr] | H_Ecosystems [points/cap/yr] | H_Health [points/cap/yr] | H_Resources [points/cap/yr]
Element | Parameter
Excretion-B1 | Household size [cap/household] |  |  |  | -0.58947 | -0.81955 | -0.35489 | -0.16241 | -0.16842
TEA | Operator daily wages [USD/d] |  |  |  | 0.0090226 | -0.02406 | 0.28571 | 0.33233 | 0.25263
| Construction daily wages [USD/d] |  |  |  | -0.14737 | 0.07218 | -0.29173 | -0.17895 | -0.29023
| N fertilizer price [USD/kg N] |  |  |  | -0.18195 | -0.24662 | -0.20301 | -0.22406 | -0.16992
| P fertilizer price [USD/kg P] |  |  |  | 0.17895 | 0.076692 | -0.021053 | -0.043609 | 0.0045113
| K fertilizer price [USD/kg K] |  |  |  | -0.14887 | -0.14135 | 0.25865 | 0.16842 | 0.23158
| NH3 fertilizer price [USD/kg N] |  |  |  | -0.013534 | 0.25564 | -0.16541 | -0.028571 | -0.21353
| Struvite fertilizer price [USD/kg P] |  |  |  | -0.35188 | -0.31429 | 0.0045113 | -0.039098 | 0.057143
| Electricity price [$/kWh] |  |  |  | 0.53083 | 0.03609 | -0.040602 | 0.18045 | 0
LCA | Electricity CF [kg CO2-eq/kWh] |  |  |  | -0.081203 | -0.29023 | -0.31729 | -0.1609 | -0.20301
| Electricity ecosystems CF [points/kWh] |  |  |  | -0.18797 | -0.46917 | -0.15188 | 0.010526 | 0.073684
| Electricity health CF [points/kWh] |  |  |  | -0.15338 | 0.070677 | -0.1609 | -0.19248 | -0.14135
| Electricity resources CF [points/kWh] |  |  |  | -0.25865 | -0.31579 | -0.27068 | -0.24361 | -0.13684
Excretion-B1 | Excretion e cal [kcal/cap/d] |  |  |  | -0.1609 | 0.01203 | 0.15639 | -0.033083 | 0.10376
| Excretion p veg [g/cap/d] |  |  |  | -0.097744 | -0.046617 | -0.028571 | -0.01203 | -0.046617
| Excretion p anim [g/cap/d] |  |  |  | -0.4391 | -0.13684 | -0.21353 | -0.18647 | -0.15338
| Excretion N prot [fraction] |  |  |  | 0.070677 | -0.50376 | -0.13985 | -0.13835 | 0.061654
| Excretion P prot v [fraction] |  |  |  | 0.37143 | -0.1218 | 0.59398 | 0.59549 | 0.74135
| Excretion P prot a [fraction] |  |  |  | -0.17594 | 0.091729 | 0.085714 | 0.12632 | 0.043609
| Excretion K cal [g K/1000 kcal] |  |  |  | -0.17744 | 0.20301 | -0.2015 | -0.33985 | -0.22707
| Excretion N exc [fraction of intake] |  |  |  | 0.054135 | 0.04812 | -0.034586 | 0.07218 | 0.0045113
| Excretion P exc [fraction of intake] |  |  |  | 0.2812 | 0 | 0.3203 | 0.1985 | 0.26466
| Excretion K exc [fraction of intake] |  |  |  | 0.0090226 | -0.051128 | 0.027068 | 0.01203 | 0.13835
| Excretion e exc [fraction of intake] |  |  |  | 0.076692 | 0.042105 | 0.075188 | 0.01203 | 0.04812
| Excretion N ur [fraction of total] |  |  |  | 0.30827 | -0.051128 | 0.1203 | -0.0090226 | 0.081203
| Excretion P ur [fraction of total] |  |  |  | 0.30677 | 0.081203 | 0.34286 | 0.29023 | 0.40301
| Excretion K ur [fraction of total] |  |  |  | 0.15639 | 0.10526 | 0.1985 | 0.2797 | 0.23459
| Excretion e fec [fraction of total] |  |  |  | 0.097744 | -0.29624 | 0.094737 | 0.045113 | 0.07218
| Excretion N ur NH3 [fraction of total N in urine] |  |  |  | 0.099248 | 0.096241 | 0.087218 | 0.049624 | 0.033083
| Excretion N fec NH3 [fraction of total N in feces] |  |  |  | -0.22857 | -0.64962 | -0.3218 | -0.3609 | -0.22256
| Excretion ur exc [g/cap/d] |  |  |  | 0.33835 | 0.15639 | 0.27068 | 0.44511 | 0.35338
| Excretion fec exc [g/cap/d] |  |  |  | 0.35338 | 0.54887 | 0.40902 | 0.44812 | 0.25714
| Excretion ur moi [fraction] |  |  |  | -0.10075 | 0.033083 | 0.075188 | 0.076692 | 0.021053
| Excretion fec moi [fraction] |  |  |  | 0.04812 | -0.22256 | -0.064662 | -0.0045113 | 0.088722
| Excretion mg ur [g Mg/cap/d] |  |  |  | -0.23759 | 0.067669 | -0.18346 | -0.29624 | -0.2782
| Excretion mg fec [g Mg/cap/d] |  |  |  | 0.36391 | 0.11128 | 0.61203 | 0.79398 | 0.68872
| Excretion ca ur [g Ca/cap/d] |  |  |  | 0.17744 | 0.070677 | -0.26165 | -0.30526 | -0.26917
| Excretion ca fec [g Ca/cap/d] |  |  |  | -0.084211 | -0.30677 | -0.091729 | -0.11128 | 0.057143
UDDT-B2 | Toilet density [household/toilet] |  |  |  | 0.097744 | 0.13383 | -0.24662 | -0.2015 | -0.21053
Biogenic refinery controls-B8 | Biogenic refinery controls icp controller board [USD] |  |  |  | 0.38797 | 0.38496 | 0.27669 | 0.26165 | 0.10677
| Biogenic refinery controls icp variable frequence drives [USD] |  |  |  | 0.04812 | -0.12932 | 0.081203 | 0.03609 | 0.10376
| Biogenic refinery controls icp power meter [USD] |  |  |  | -0.26617 | -0.14737 | 0.018045 | -0.07218 | 0.14586
| Biogenic refinery controls icp line filter [USD] |  |  |  | 0.054135 | 0.24662 | 0.10526 | -0.10677 | -0.075188
| Biogenic refinery controls icp power meter transformer [USD] |  |  |  | -0.069173 | 0.15639 | -0.091729 | -0.076692 | -0.073684
| Biogenic refinery controls icp touch screen [USD] |  |  |  | 0.3218 | 0.24211 | 0.054135 | -0.10226 | -0.006015
| Biogenic refinery controls electrician replacecables icp [nan] |  |  |  | -0.22707 | -0.0090226 | 0.18496 | 0.16992 | 0.2015
| Biogenic refinery controls electrician replacewires icp [nan] |  |  |  | -0.10677 | 0.030075 | 0.12331 | 0.12331 | -0.049624
| Biogenic refinery controls service team replacetouchscreen icp [nan] |  |  |  | -0.073684 | 0.06015 | 0.07218 | 0.069173 | 0.094737
| Biogenic refinery controls facility manager configurevariable icp [nan] |  |  |  | 0.0015038 | -0.12331 | 0.28421 | 0.10977 | 0.16391
| Biogenic refinery controls biomass controls replaceboard icp [nan] |  |  |  | 0.12331 | 0.039098 | -0.013534 | 0.12632 | 0.021053
| Biogenic refinery controls biomass controls codemalfunctioning icp [nan] |  |  |  | 0.38947 | 0.31278 | 0.29023 | 0.23008 | 0.21053
| Biogenic refinery controls frequency corrective maintenance [y / occurance] |  |  |  | 0.11579 | -0.063158 | 0.25564 | 0.21053 | 0.22707
| Biogenic refinery controls service team wages [usd per cap per hr] |  |  |  | -0.087218 | -0.1985 | -0.055639 | -0.15789 | -0.037594
| Biogenic refinery controls certified electrician wages [usd per cap per hr] |  |  |  | 0.30075 | -0.016541 | 0.36541 | 0.067669 | 0.28271
| Biogenic refinery controls facility manager wages [usd per cap per hr] |  |  |  | 0.17594 | 0.034586 | -0.015038 | -0.10376 | -0.015038
| Biogenic refinery controls biomass controls wages [usd per cap per hr] |  |  |  | 0.62857 | 0.32481 | 0.67068 | 0.49023 | 0.58797
Biogenic refinery housing-B9 | Biogenic refinery housing container20ft cost [USD] |  |  |  | 0.16541 | -0.30075 | -0.19248 | -0.17744 | -0.07218
| Biogenic refinery housing container40ft cost [USD] |  |  |  | 0.26015 | -0.13534 | 0.23308 | 0.32481 | 0.38797
| Biogenic refinery housing stainless steel housing [USD per m2] |  |  |  | -0.1609 | -0.12932 | -0.02406 | 0.14887 | -0.067669
| Biogenic refinery housing concrete cost [USD per m3] |  |  |  | -0.088722 | 0.23609 | -0.028571 | -0.30075 | -0.15188
| Biogenic refinery housing concrete thickness [m] |  |  |  | -0.052632 | 0.23158 | -0.015038 | 0.2015 | -0.10226
| Biogenic refinery housing footprint [m2] |  |  |  | -0.051128 | -0.20752 | -0.1188 | -0.14586 | 0.04812
Biogenic refinery grinder-B10 | Biogenic refinery grinder grinder [usd] |  |  |  | 0.22256 | 0.29023 | 0.23158 | 0.18947 | 0.15038
| Biogenic refinery grinder grinder steel [kg] |  |  |  | -0.33083 | -0.14737 | -0.16391 | -0.26917 | -0.17895
| Biogenic refinery grinder grinder electricity [kwh/kg] |  |  |  | 0.23759 | 0.013534 | 0.049624 | -0.078195 | 0.1203
Liquid treatment bed-B7 | Liquid treatment bed tau [d] |  |  |  | 0.021053 | 0.1218 | 0.13534 | 0.10677 | -0.040602
| Liquid treatment bed COD max decay [% of total COD] |  |  |  | -0.31579 | -0.43158 | 0.11429 | -0.055639 | 0.069173
| Liquid treatment bed MCF decay [% anaerobic conversion of degraded COD] |  |  |  | -0.11429 | 0.030075 | 0.064662 | 0.15789 | 0.051128
| Liquid treatment bed N max decay [% N removal] |  |  |  | 0.39699 | 0.26466 | 0.38195 | 0.58496 | 0.44962
| Liquid treatment bed n2o EF decay [% of degraded N emitted as N2O] |  |  |  | 0.082707 | 0.1985 | 0.23759 | 0.35038 | 0.32782
| Liquid treatment bed bed H [m] |  |  |  | -0.12331 | 0.021053 | 0.14135 | 0.055639 | 0.069173
| Liquid treatment bed concrete thickness [m] |  |  |  | 0.39699 | -0.058647 | 0.17444 | 0.22406 | 0.27669
Biogenic refinery carbonizer base-B11 | Biogenic refinery carbonizer base energy required to dry sludge [MJ/kg water] |  |  |  | 0.13835 | 0.54586 | 0.38947 | 0.22406 | 0.32331
| Biogenic refinery carbonizer base dry feces heat of combustion [MJ/kg dry] |  |  |  | 0.33985 | 0.2391 | 0.021053 | 0.16842 | 0.1188
| Biogenic refinery carbonizer base pyrolysis pot cost cb [USD] |  |  |  | -0.2 | 0.1218 | 0.093233 | -0.21654 | 0
| Biogenic refinery carbonizer base char auger motor cost cb [USD] |  |  |  | -0.10677 | 0.021053 | -0.25564 | -0.096241 | -0.37143
| Biogenic refinery carbonizer base fuel auger motor cost cb [USD] |  |  |  | 0.50526 | 0.20301 | 0.25414 | 0.027068 | 0.2406
| Biogenic refinery carbonizer base primary air blower cost cb [USD] |  |  |  | 0.02406 | 0.0075188 | -0.013534 | 0.13684 | -0.04812
| Biogenic refinery carbonizer base thermocouple cost cb pcd [USD] |  |  |  | -0.45564 | -0.55338 | -0.60451 | -0.43609 | -0.45414
| Biogenic refinery carbonizer base thermistor cost cb pcd [USD] |  |  |  | -0.12632 | -0.097744 | -0.23008 | -0.4 | -0.29173
| Biogenic refinery carbonizer base forced air fan cost cb [USD] |  |  |  | -0.073684 | -0.25414 | -0.26015 | -0.23308 | -0.34135
| Biogenic refinery carbonizer base airlock motor cost cb [USD] |  |  |  | 0.36992 | 0.031579 | 0.19248 | 0.13835 | 0.16992
| Biogenic refinery carbonizer base inducer fan cost cb [USD] |  |  |  | 0.12481 | -0.0015038 | -0.20451 | 0.028571 | -0.19098
| Biogenic refinery carbonizer base biochar collection box cost cb [USD] |  |  |  | -0.097744 | -0.38496 | 0.043609 | 0.0045113 | 0.055639
| Biogenic refinery carbonizer base chain guards cost cb [USD] |  |  |  | 0.34737 | 0.21805 | 0.02406 | 0.12632 | 0.12331
| Biogenic refinery carbonizer base door cost cb [USD] |  |  |  | 0.15489 | 0.42406 | -0.052632 | -0.1203 | -0.15038
| Biogenic refinery carbonizer base agitator cost cb [USD] |  |  |  | 0.19248 | 0.015038 | 0.15038 | 0.32632 | 0.22556
| Biogenic refinery carbonizer base combusion chamber cost cb [USD] |  |  |  | -0.32932 | -0.27368 | -0.14586 | -0.0015038 | -0.058647
| Biogenic refinery carbonizer base sprayer cost cb [USD] |  |  |  | 0.14737 | 0.33985 | 0.63609 | 0.61805 | 0.57143
| Biogenic refinery carbonizer base vent cost cb [USD] |  |  |  | 0.013534 | 0.17895 | 0.096241 | -0.015038 | 0.015038
| Biogenic refinery carbonizer base so2 emissions [mg/Nm3] |  |  |  | 0.10827 | -0.36391 | 0.018045 | 0.34436 | 0.2812
| Biogenic refinery carbonizer base CO emissions [mg/Nm3] |  |  |  | -0.4 | 0.12782 | -0.2782 | -0.16842 | -0.29774
| Biogenic refinery carbonizer base hg emissions [mg/Nm3] |  |  |  | 0.1188 | 0.46015 | 0.03609 | 0.1203 | 0.0015038
| Biogenic refinery carbonizer base cd emissions [mg/Nm3] |  |  |  | -0.33233 | -0.079699 | -0.23459 | -0.073684 | -0.17744
| Biogenic refinery carbonizer base as emissions [mg/Nm3] |  |  |  | 0.37895 | 0.27669 | 0.56692 | 0.42406 | 0.43759
| Biogenic refinery carbonizer base dioxin furans emissions [ng/Nm3] |  |  |  | -0.34737 | 0.084211 | -0.17895 | -0.18797 | -0.13083
| Biogenic refinery carbonizer base cb n2o emissions [% of total N] |  |  |  | 0.030075 | -0.061654 | -0.013534 | -0.12932 | -0.040602
| Biogenic refinery carbonizer base steel cost [USD/kg] |  |  |  | 0.15038 | 0.039098 | 0.11729 | 0.22256 | 0.2391
| Biogenic refinery carbonizer base stainless steel cost [USD/kg] |  |  |  | 0.030075 | -0.18647 | -0.15639 | 0.049624 | 0.028571
| Biogenic refinery carbonizer base primary air blower lifetime cb [y] |  |  |  | 0.39248 | 0.3203 | 0.18496 | 0.34135 | 0.10677
| Biogenic refinery carbonizer base thermocouple lifetime cb 2pcd [y] |  |  |  | 0.50677 | 0.051128 | 0.69624 | 0.68571 | 0.8406
| Biogenic refinery carbonizer base forced air fan lifetime cb [y] |  |  |  | 0.2812 | -0.30075 | -0.067669 | -0.030075 | 0.12481
| Biogenic refinery carbonizer base airlock motor lifetime cb [y] |  |  |  | -0.045113 | -0.16541 | -0.22707 | -0.30977 | -0.24511
| Biogenic refinery carbonizer base inducer fan lifetime cb [y] |  |  |  | -0.1188 | 0.01203 | 0.14286 | 0.0030075 | 0.19699
| Biogenic refinery carbonizer base service team replacegasket cb [min / corrective maintenance] |  |  |  | 0.21805 | 0.015038 | 0.35338 | 0.39549 | 0.33835
| Biogenic refinery carbonizer base service team replacedoor cb [min / corrective maintenance] |  |  |  | 0.27218 | 0.067669 | 0.31579 | 0.4 | 0.29925
| Biogenic refinery carbonizer base service team replacechain cb [min / corrective maintenance] |  |  |  | 0.30075 | 0.28571 | 0.13383 | 0.19248 | 0.10677
| Biogenic refinery carbonizer base service team changefirepot cb [min / corrective maintenance] |  |  |  | 0.067669 | 0.064662 | -0.18496 | -0.069173 | -0.096241
| Biogenic refinery carbonizer base service team replacecharaugers cb [min / corrective maintenance] |  |  |  | -0.1218 | 0.21504 | -0.042105 | 0.037594 | -0.15789
| Biogenic refinery carbonizer base service team replacecatalyst pcd [min / corrective maintenance] |  |  |  | 0.11278 | -0.17895 | -0.0045113 | -0.0015038 | 0.1203
| Biogenic refinery carbonizer base service team replacebrick pcd [min / corrective maintenance] |  |  |  | -0.081203 | -0.019549 | -0.39098 | -0.3985 | -0.41504
| Biogenic refinery carbonizer base service team replacefuelauger pcd [min / corrective maintenance] |  |  |  | -0.070677 | -0.021053 | -0.20752 | -0.19549 | -0.25414
| Biogenic refinery carbonizer base service team replacewaterpump hhx [min / corrective maintenance] |  |  |  | 0.14436 | 0.17444 | 0.13985 | 0.18947 | 0.24211
| Biogenic refinery carbonizer base service team purgewaterloop hhx [min / corrective maintenance] |  |  |  | -0.34737 | 0.12632 | -0.27519 | -0.23759 | -0.28421
| Biogenic refinery carbonizer base service team replacecharmotor cb [min / corrective maintenance] |  |  |  | -0.46767 | -0.39098 | -0.28421 | -0.49774 | -0.31128
| Biogenic refinery carbonizer base service team replacefuelmotor cb [min / corrective maintenance] |  |  |  | -0.21955 | -0.1203 | -0.17444 | -0.2015 | -0.12481
| Biogenic refinery carbonizer base service team replaceblower cb [min / corrective maintenance] |  |  |  | 0.19699 | 0.36241 | 0.14586 | -0.02406 | 0.17444
| Biogenic refinery carbonizer base service team replacefan cb [min / corrective maintenance] |  |  |  | 0.093233 | 0.43759 | 0.2782 | 0.14586 | 0.10526
| Biogenic refinery carbonizer base service team replaceo2sensor pcd [min / corrective maintenance] |  |  |  | -0.2797 | 0.27068 | 0.01203 | -0.01203 | 0.0090226
| Biogenic refinery carbonizer base service team replacepaddleswitch cb [min / corrective maintenance] |  |  |  | -0.53985 | -0.073684 | -0.41353 | -0.31278 | -0.45564
| Biogenic refinery carbonizer base service team replaceairlock cb [min / corrective maintenance] |  |  |  | 0.0015038 | 0.1594 | -0.1218 | -0.24211 | -0.1985
| Biogenic refinery carbonizer base service team greasebearing cb [min / month] |  |  |  | -0.29774 | -0.15038 | -0.62105 | -0.53233 | -0.54737
| Biogenic refinery carbonizer base service team tighten cb [min / month] |  |  |  | -0.29323 | -0.10226 | -0.042105 | -0.070677 | 0.058647
| Biogenic refinery carbonizer base service team adjustdoor cb [min / month] |  |  |  | 0.54436 | 0.33083 | 0.13835 | 0.016541 | 0.14737
| Biogenic refinery carbonizer base service team adjustdoor pcd [min / month] |  |  |  | 0.2812 | 0.31729 | 0.28722 | 0.10526 | 0.079699
| Biogenic refinery carbonizer base service team adjustdoor hhx [min / month] |  |  |  | 0.25414 | -0.23308 | 0.11729 | 0.070677 | 0.21504
| Biogenic refinery carbonizer base frequency corrective maintenance [y / occurance] |  |  |  | -0.30827 | 0.016541 | -0.29925 | -0.10977 | -0.25113
| Biogenic refinery carbonizer base service team wages [usd per cap per hr] |  |  |  | -0.24812 | 0.079699 | -0.24812 | -0.26617 | -0.2406
| Biogenic refinery carbonizer base biochar calorific value [MJ/kg dry] |  |  |  | -0.15188 | 0.18195 | 0.3609 | 0.4 | 0.35639
| Biogenic refinery carbonizer base pyrolysis temp [C] |  |  |  | 0.066165 | -0.18195 | 0.11729 | 0.070677 | 0.06015
| Biogenic refinery carbonizer base pyrolysis C loss [fraction of total C] |  |  |  | 0.18346 | -0.18797 | -0.27669 | -0.35789 | -0.2391
| Biogenic refinery carbonizer base pyrolysis N loss [fraction of total N] |  |  |  | -0.031579 | -0.13985 | 0.15639 | 0.20602 | 0.20602
| Biogenic refinery carbonizer base pyrolysis K loss [fraction of total K] |  |  |  | 0.088722 | 0.13233 | 0.3188 | 0.23609 | 0.15489
| Biogenic refinery carbonizer base pyrolysis P loss [fraction of total P] |  |  |  | 0.42556 | 0.26316 | 0.41654 | 0.33684 | 0.22256
| Biogenic Refinery Carbonizer Base N to NH3 [fraction of N] |  |  |  | -0.090226 | 0.14737 | 0.14887 | 0.15188 | 0.14286
| Biogenic refinery carbonizer base N to HCNO [fraction of N] |  |  |  | -0.23308 | 0.049624 | 0.031579 | -0.3218 | -0.15639
| Biogenic Refinery Carbonizer Base HCNO to NH3 [fraction of HCNO] |  |  |  | 0.28872 | 0.076692 | 0.1985 | 0.11729 | 0.32782
| Biogenic refinery carbonizer base nh3 to n2o [fraction of NH3] |  |  |  | 0.03609 | 0.14135 | 0.04812 | -0.03609 | 0.022556
| Biogenic refinery carbonizer base carbon COD ratio [g C*g COD-1] |  |  |  | 0.18947 | 0.054135 | 0.21053 | -0.018045 | 0.22857
Biogenic refinery pollution control-B12 | Biogenic refinery pollution control o2 sensor cost pcd [USD] |  |  |  | -0.56541 | -0.35489 | -0.093233 | -0.16391 | -0.030075
| Biogenic refinery pollution control thermocouple cost cb pcd [USD] |  |  |  | 0.027068 | 0.15038 | 0.091729 | 0.21805 | 0.13383
| Biogenic refinery pollution control thermistor cost cb pcd [USD] |  |  |  | 0.2 | -0.049624 | 0.06015 | 0.16992 | 0.21805
| Biogenic refinery pollution control input auger pcd [USD] |  |  |  | -0.35338 | -0.037594 | -0.13083 | 0.10526 | -0.13684
| Biogenic refinery pollution control input auger motor pcd [USD] |  |  |  | 0.043609 | 0.3609 | 0.069173 | 0.016541 | -0.075188
| Biogenic refinery pollution control catylist pcd [USD] |  |  |  | 0.27218 | 0.23609 | 0.23759 | 0.17744 | 0.16541
| Biogenic refinery pollution control catalyst access door pcd [USD] |  |  |  | -0.2 | 0.27669 | 0.076692 | 0.081203 | -0.15338
| Biogenic refinery pollution control feedstock staging bin pcd [USD] |  |  |  | -0.042105 | -0.24511 | 0.1188 | 0.14887 | 0.15489
| Biogenic refinery pollution control temperature limit switch pcd [USD] |  |  |  | 0.088722 | 0.07218 | 0.12782 | 0.025564 | 0.040602
| Biogenic refinery pollution control airlock pcd [USD] |  |  |  | -0.10226 | 0.1594 | -0.38346 | -0.21504 | -0.40902
| Biogenic refinery pollution control steel cost [USD/kg] |  |  |  | -0.14135 | 0.15639 | 0.006015 | 0.20752 | -0.097744
| Biogenic refinery pollution control stainless steel cost [USD/kg] |  |  |  | 0.02406 | 0.033083 | 0.20301 | 0.28722 | 0.31278
| Biogenic refinery pollution control service team replacecatalyst pcd [min / corrective maintenance] |  |  |  | -0.38797 | -0.039098 | -0.090226 | 0.02406 | -0.22556
| Biogenic refinery pollution control service team replacebrick pcd [min / corrective maintenance] |  |  |  | 0.28872 | 0.21053 | 0.29774 | 0.41353 | 0.26617
| Biogenic refinery pollution control service team replaceo2sensor pcd [min / corrective maintenance] |  |  |  | -0.56241 | -0.17293 | -0.7203 | -0.68271 | -0.63158
| Biogenic refinery pollution control service team adjustdoor pcd [min / month] |  |  |  | -0.13684 | -0.054135 | -0.22857 | -0.30075 | -0.32782
| Biogenic refinery pollution control thermocouple lifetime cb 2pcd [y] |  |  |  | -0.41053 | 0.11429 | 0.034586 | 0.079699 | 0.01203
| Biogenic refinery pollution control frequency corrective maintenance [y / occurance] |  |  |  | -0.049624 | -0.11128 | 0.027068 | 0.17444 | 0.063158
| Biogenic refinery pollution control service team wages [usd per cap per hr] |  |  |  | -0.11278 | -0.006015 | -0.10977 | -0.090226 | -0.14737
| Biogenic refinery pollution control catalyst temp [C] |  |  |  | -0.079699 | 0.24962 | 0.090226 | -0.14286 | -0.066165
Biogenic refinery OHX-B13 | Biogenic refinery OHX orc cost [USD] |  |  |  | -0.016541 | -0.12331 | -0.17744 | -0.042105 | -0.022556
| Biogenic refinery OHX oil pump power [kW] |  |  |  | 0.42556 | 0.46015 | 0.21353 | 0.006015 | 0.10677
| Biogenic refinery OHX oil electrical energy generated [kW] |  |  |  | -0.018045 | -0.058647 | 0.20451 | 0.099248 | 0.1203
| Biogenic refinery OHX oil flowrate [L/min] |  |  |  | 0.084211 | -0.11429 | 0.0090226 | 0.24361 | 0.087218
| Biogenic refinery OHX ohx temp [C] |  |  |  | -0.29925 | -0.15038 | -0.2782 | -0.47068 | -0.22556
| Biogenic refinery OHX oil temp in [C] |  |  |  | 0.30526 | 0.2812 | 0.26316 | 0.27368 | 0.082707
| Biogenic refinery OHX oil temp out [C] |  |  |  | 0.049624 | 0.0090226 | 0.064662 | 0.13684 | 0.12481
| Biogenic refinery OHX amb temp [C] |  |  |  | -0.53835 | -0.59248 | -0.24962 | -0.13383 | -0.14586
Biogenic refinery HHX-B14 | Biogenic refinery HHX heat exchanger hydronic steel [kg] |  |  |  | 0.40752 | 0.22406 | 0.016541 | -0.10226 | -0.10526
| Biogenic refinery HHX heat exchanger hydronic stainless [kg] |  |  |  | 0.085714 | 0.36391 | 0.07218 | -0.030075 | 0.0045113
| Biogenic refinery HHX water pump power [kW] |  |  |  | 0.4 | -0.064662 | 0.29474 | 0.18195 | 0.29023
| Biogenic refinery HHX hhx inducer fan power [kW] |  |  |  | 0.091729 | -0.096241 | 0.14887 | 0.070677 | 0.12632
| Biogenic refinery HHX hhx stack [USD] |  |  |  | 0.10226 | 0.21053 | -0.21353 | -0.19398 | -0.32632
| Biogenic refinery HHX hhx stack thermocouple [USD] |  |  |  | -0.22556 | -0.19549 | -0.14887 | -0.36241 | -0.081203
| Biogenic refinery HHX hhx oxygen sensor [USD] |  |  |  | 0.3218 | -0.094737 | 0.38045 | 0.27218 | 0.41805
| Biogenic refinery HHX hhx inducer fan [USD] |  |  |  | 0.1985 | -0.15338 | 0.13534 | 0.11128 | 0.13383
| Biogenic refinery HHX hhx flow meter [USD] |  |  |  | 0.14737 | -0.093233 | -0.031579 | -0.13684 | -0.076692
| Biogenic refinery HHX hhx pump [USD] |  |  |  | -0.34135 | -0.2015 | -0.38346 | -0.42707 | -0.30075
| Biogenic refinery HHX hhx water in thermistor [USD] |  |  |  | 0.055639 | -0.058647 | 0.29023 | 0.13835 | 0.29474
| Biogenic refinery HHX hhx water out thermistor [USD] |  |  |  | 0.1218 | 0.14586 | -0.29023 | -0.22556 | -0.19699
| Biogenic refinery HHX hhx load tank [USD] |  |  |  | -0.070677 | 0.16692 | 0.16391 | 0.12331 | 0.010526
| Biogenic refinery HHX hhx expansion tank [USD] |  |  |  | -0.15639 | -0.031579 | -0.25414 | -0.06015 | -0.21504
| Biogenic refinery HHX hhx heat exchanger [USD] |  |  |  | -0.1203 | -0.18045 | 0.10226 | 0.1985 | 0.12932
| Biogenic refinery HHX hhx values [USD] |  |  |  | -0.54586 | -0.30376 | -0.23459 | -0.22406 | -0.15489
| Biogenic refinery HHX hhx thermal well [USD] |  |  |  | -0.41353 | -0.13985 | -0.1203 | -0.18195 | -0.061654
| Biogenic refinery HHX hhx hot water tank [USD] |  |  |  | 0.094737 | 0.25414 | 0.33233 | 0.44211 | 0.18947
| Biogenic refinery HHX hhx overflow tank [USD] |  |  |  | -0.23609 | -0.4391 | 0.006015 | 0.097744 | 0.14887
| Biogenic refinery HHX steel cost [USD/kg] |  |  |  | -0.15489 | -0.12481 | -0.19398 | -0.15639 | -0.088722
| Biogenic refinery HHX stainless steel cost [USD/kg] |  |  |  | 0.22105 | 0.17143 | 0.019549 | -0.10827 | -0.049624
| Biogenic refinery HHX frequency corrective maintenance [y / occurance] |  |  |  | -0.11128 | 0.0015038 | -0.47519 | -0.27218 | -0.55338
| Biogenic refinery HHX service team wages [usd per cap per hr] |  |  |  | -0.18947 | -0.18647 | -0.18797 | -0.10977 | -0.064662
| Biogenic refinery HHX service team adjustdoor hhx [min / month] |  |  |  | -0.18647 | -0.3203 | -0.01203 | -0.16842 | -0.022556
| Biogenic refinery HHX service team replacewaterpump hhx [min / corrective maintenance] |  |  |  | -0.28872 | 0.04812 | -0.10827 | -0.091729 | -0.20602
| Biogenic refinery HHX service team purgewaterloop hhx [min / corrective maintenance] |  |  |  | 0.090226 | -0.28872 | -0.039098 | -0.075188 | -0.01203
| Biogenic refinery HHX hhx temp [C] |  |  |  | 0.034586 | -0.034586 | 0.12331 | 0.29774 | 0.1218
| Biogenic refinery HHX water flowrate [L/min] |  |  |  | 0.42406 | 0.16992 | 0.1203 | 0.039098 | 0.2
| Biogenic refinery HHX water out temp [C] |  |  |  | 0.028571 | 0.043609 | 0.045113 | 0.27669 | 0.067669
| Biogenic refinery HHX water in temp [C] |  |  |  | -0.073684 | -0.23459 | -0.1218 | -0.27218 | -0.081203
| Biogenic refinery HHX ambient temp [C] |  |  |  | -0.18346 | 0.22707 | -0.34286 | -0.3218 | -0.44361
Biogenic refinery hhxdryer-B15 | Biogenic refinery hhxdryer drying energy demand [kW] |  |  |  | -0.1218 | -0.22556 | 0.0090226 | 0.081203 | -0.070677
| Biogenic refinery hhxdryer drying co2 emissions [% of total C] |  |  |  | -0.2406 | -0.29323 | -0.21805 | -0.20301 | -0.052632
| Biogenic refinery hhxdryer drying ch4 emissions [% of total C] |  |  |  | -0.11429 | 0.21053 | 0.01203 | -0.14286 | -0.10526
| Biogenic refinery hhxdryer drying nh3 emissions [% of total N] |  |  |  | -0.20301 | -0.18045 | -0.13233 | -0.1218 | -0.078195
| Biogenic refinery hhxdryer nh3 to n2o [% of NH3] |  |  |  | -0.18797 | -0.20902 | 0.055639 | 0.15639 | 0.13985
| Biogenic refinery hhxdryer energy required to dry sludge [MJ/kg water] |  |  |  | -0.18496 | -0.046617 | -0.37143 | -0.37444 | -0.31729
| Biogenic refinery hhxdryer ambient temp [C] |  |  |  | -0.058647 | 0.006015 | -0.22256 | -0.10827 | -0.30226
| Biogenic refinery hhxdryer dryer heat transfer coeff [MJ / (h m2 K)] |  |  |  | -0.21805 | -0.28271 | 0.031579 | -0.088722 | 0.14286
| Biogenic refinery hhxdryer water out temp [C] |  |  |  | 0.21203 | 0.20752 | 0.18647 | 0.1188 | 0.18947
| Biogenic refinery hhxdryer carbon COD ratio [g C*g COD-1] |  |  |  | -0.016541 | -0.2797 | -0.12481 | -0.12782 | -0.058647
UDDT-B2 | Max ch4 emission [g CH4/g COD] |  |  |  | 0.079699 | -0.019549 | -0.085714 | -0.055639 | -0.15038
| Full degradation time [yr] |  |  |  | 0.2812 | -0.19248 | 0.21353 | 0.34887 | 0.24361
| Log degradation [-] |  |  |  | 0.24812 | -0.028571 | 0.10075 | 0.37444 | 0.19699
| Plastic density [kg/m2] |  |  |  | -0.4406 | -0.32932 | -0.23158 | -0.23008 | -0.22406
| Brick density [kg/m3] |  |  |  | -0.24812 | 0.2797 | -0.14737 | 0.031579 | -0.26617
| SS sheet density [kg/m2] |  |  |  | -0.34737 | -0.07218 | 0.016541 | 0.031579 | 0
| Gravel density [kg/m3] |  |  |  | -0.54586 | -0.29774 | -0.10226 | -0.14135 | -0.11128
| Sand density [kg/m3] |  |  |  | -0.29624 | -0.061654 | 0.03609 | -0.2 | 0.0090226
| Steel density [kg/m3] |  |  |  | -0.079699 | -0.2797 | -0.27368 | -0.41504 | -0.20451
TEA | Price factor [-] |  |  |  | 0.054135 | -0.13985 | 0.16541 | 0.36541 | 0.35188
| Polymer price [USD/kg polymer] |  |  |  | -0.13534 | -0.32331 | 0.099248 | 0.26015 | 0.1985
| Resin price [USD/kg resin] |  |  |  | -0.081203 | 0.064662 | -0.18797 | -0.13534 | -0.15188
| Filter bag price [USD/kg filter bag] |  |  |  | 0.24962 | 0.29624 | 0.30526 | 0.30226 | 0.21203
LCA | CH4 CF [kg CO2-eq/kg CH4] |  |  |  | -0.39248 | -0.12782 | 0.021053 | -0.0030075 | -0.039098
| CH4 ecosystems CF [points/kg CH4] |  |  |  | -0.36541 | -0.11128 | 0.13233 | -0.0075188 | -0.018045
| CH4 health CF [points/kg CH4] |  |  |  | -0.46015 | -0.2782 | -0.27519 | -0.037594 | -0.21353
| N2O CF [kg CO2-eq/kg N2O] |  |  |  | -0.031579 | -0.069173 | -0.17744 | -0.2015 | -0.22707
| N2O ecosystems CF [points/kg N2O] |  |  |  | 0.27368 | -0.30977 | 0.10075 | 0.02406 | 0.22556
| N2O health CF [points/kg N2O] |  |  |  | -0.39398 | -0.1188 | -0.30376 | -0.19248 | -0.3188
| Polymer CF [kg CO2-eq/kg N] |  |  |  | 0.13985 | -0.096241 | 0.2015 | 0.15038 | 0.10226
| Polymer ecosystems CF [points/kg N] |  |  |  | -0.076692 | 0.13233 | -0.3188 | -0.27368 | -0.24361
| Polymer health CF [points/kg N] |  |  |  | -0.19098 | -0.44211 | 0.025564 | 0.064662 | 0.096241
| Polymer resources CF [points/kg N] |  |  |  | -0.23308 | 0.028571 | -0.069173 | -0.16692 | -0.24662
| Resin CF [kg CO2-eq/kg N] |  |  |  | 0.46767 | 0.37143 | 0.21805 | 0.22707 | 0.16391
| Resin ecosystems CF [points/kg N] |  |  |  | -0.19699 | -0.073684 | -0.36541 | -0.27368 | -0.19549
| Resin health CF [points/kg N] |  |  |  | -0.052632 | -0.17293 | 0.22105 | 0.18195 | 0.33233
| Resin resources CF [points/kg N] |  |  |  | -0.066165 | 0.11429 | -0.057143 | -0.21654 | -0.02406
| Filter bag CF [kg CO2-eq/kg N] |  |  |  | -0.091729 | 0.35639 | 0.14436 | 0.13534 | -0.0090226
| Filter bag ecosystems CF [points/kg N] |  |  |  | 0.0090226 | -0.019549 | -0.61955 | -0.6797 | -0.55188
| Filter bag health CF [points/kg N] |  |  |  | -0.28271 | -0.10827 | -0.38647 | -0.40301 | -0.34586
| Filter bag resources CF [points/kg N] |  |  |  | -0.46617 | -0.18195 | -0.40902 | -0.60602 | -0.51278
| N fertilizer CF [kg CO2-eq/kg N] |  |  |  | 0.076692 | -0.13684 | 0.15489 | 0.01203 | 0.1218
| N fertilizer ecosystems CF [points/kg N] |  |  |  | -0.12782 | 0.13233 | -0.15789 | -0.22256 | -0.26466
| N fertilizer health CF [points/kg N] |  |  |  | -0.085714 | 0.14436 | 0.01203 | -0.049624 | -0.15639
| N fertilizer resources CF [points/kg N] |  |  |  | -0.1188 | -0.32481 | -0.15789 | -0.061654 | 0.01203
| P fertilizer CF [kg CO2-eq/kg P] |  |  |  | 0.25714 | -0.29323 | 0.16842 | 0.10226 | 0.30977
| P fertilizer ecosystems CF [points/kg P] |  |  |  | 0.22256 | -0.078195 | -0.10226 | 0.039098 | -0.094737
| P fertilizer health CF [points/kg P] |  |  |  | -0.17895 | -0.0030075 | -0.24211 | -0.1203 | -0.17744
| P fertilizer resources CF [points/kg P] |  |  |  | -0.07218 | -0.084211 | 0.14286 | 0.040602 | 0.10526
| K fertilizer CF [kg CO2-eq/kg K] |  |  |  | 0.12632 | -0.26466 | 0.22857 | 0.081203 | 0.2391
| K fertilizer ecosystems CF [points/kg K] |  |  |  | -0.27218 | -0.57895 | -0.29323 | -0.17895 | -0.21955
| K fertilizer health CF [points/kg K] |  |  |  | 0.1218 | 0.20902 | 0.17293 | 0.16391 | 0.17594
| K fertilizer resources CF [points/kg K] |  |  |  | -0.040602 | -0.093233 | 0.11729 | -0.084211 | 0.0030075
| Conc nh3 fertilizer CF [kg CO2-eq/kg conc_NH3] |  |  |  | -0.064662 | -0.076692 | 0.025564 | 0.030075 | 0
| Conc nh3 fertilizer ecosystems CF [points/kg conc_NH3] |  |  |  | 0.32782 | 0.13383 | 0.4391 | 0.60602 | 0.38647
| Conc nh3 fertilizer health CF [points/kg conc_NH3] |  |  |  | -0.27669 | -0.27068 | -0.30376 | -0.38195 | -0.24812
| Conc nh3 fertilizer resources CF [points/kg conc_NH3] |  |  |  | 0.1218 | -0.075188 | -0.20451 | -0.0030075 | -0.10677
| Struvite fertilizer CF [kg CO2-eq/kg struvite] |  |  |  | 0.15038 | 0.0090226 | 0.23308 | -0.0030075 | 0.2406
| Struvite fertilizer ecosystems CF [points/kg struvite] |  |  |  | 0.16241 | 0.2812 | 0.24662 | 0.40752 | 0.13985
| Struvite fertilizer health CF [points/kg struvite] |  |  |  | -0.2391 | -0.027068 | -0.10075 | -0.10526 | -0.18045
| Struvite fertilizer resources CF [points/kg struvite] |  |  |  | -0.40902 | -0.084211 | -0.42707 | -0.41955 | -0.36391
| Biochar CF [kg CO2-eq/kg biochar] |  |  |  | -0.079699 | -0.070677 | 0.11429 | 0.17895 | 0.27218
| Biochar ecosystems CF [points/kg biochar] |  |  |  | 0.33083 | 0.045113 | 0.48872 | 0.49323 | 0.47368
| Biochar health CF [points/kg biochar] |  |  |  | -0.33835 | -0.30376 | -0.10226 | -0.090226 | -0.019549
| Excavation-Global warming [kg CO2-eq/m3] |  |  |  | -0.14737 | -0.17895 | -0.040602 | -0.084211 | -0.069173
| Brick-Global warming [kg CO2-eq/kg] |  |  |  | -0.010526 | 0 | -0.23008 | -0.35188 | -0.16692
| Cement-Global warming [kg CO2-eq/kg] |  |  |  | -0.17444 | -0.030075 | 0.081203 | 0.11128 | 0.066165
| Concrete-Global warming [kg CO2-eq/m3] |  |  |  | 0.10977 | 0.16391 | 0.49323 | 0.35639 | 0.50075
| Gravel-Global warming [kg CO2-eq/kg] |  |  |  | 0.27669 | 0.32632 | 0.078195 | 0.16541 | 0.049624
| Plastic-Global warming [kg CO2-eq/kg] |  |  |  | -0.21053 | -0.14586 | -0.35639 | -0.25113 | -0.35489
| Sand-Global warming [kg CO2-eq/kg] |  |  |  | -0.016541 | -0.18797 | -0.087218 | -0.091729 | -0.022556
| Stainless steel-global warming [kg CO2-eq/kg] |  |  |  | 0.054135 | 0.20602 | 0.18045 | 0.013534 | 0.015038
| Stainless steel sheet-global warming [kg CO2-eq/kg] |  |  |  | 0.20902 | 0.32481 | 0.16541 | -0.11579 | 0.013534
| Steel-Global warming [kg CO2-eq/kg] |  |  |  | -0.63459 | -0.1203 | -0.17594 | -0.099248 | -0.19248
| Wood-Global warming [kg CO2-eq/m3] |  |  |  | 0.088722 | -0.0075188 | -0.084211 | 0.073684 | -0.049624
| Trucking-Global warming [kg CO2-eq/tonne*km] |  |  |  | 0.28421 | 0.57744 | 0.55338 | 0.51128 | 0.40301
| Electric motor-global warming [kg CO2-eq/ea] |  |  |  | 0.12932 | 0.41654 | 0.32632 | 0.41353 | 0.24662
| Electronics-Global warming [kg CO2-eq/kg] |  |  |  | 0.054135 | -0.15338 | -0.043609 | 0.088722 | 0.069173
| Catalytic converter-global warming [kg CO2-eq/ea] |  |  |  | -0.099248 | -0.12932 | -0.21053 | -0.16541 | -0.11278
| Oil heat exchanger-global warming [kg CO2-eq/ea] |  |  |  | -0.15789 | -0.094737 | 0.06015 | 0.17744 | 0.10226
| Pump-Global warming [kg CO2-eq/ea] |  |  |  | -0.016541 | 0.082707 | -0.29323 | -0.30677 | -0.36391
| Hydronic heat exchanger-global warming [kg CO2-eq/ea] |  |  |  | 0.033083 | 0.21654 | -0.1218 | 0.16842 | -0.085714
| Electric connectors-global warming [kg CO2-eq/kg] |  |  |  | -0.22406 | -0.13985 | -0.034586 | -0.082707 | 0.096241
| Electric cables-global warming [kg CO2-eq/m] |  |  |  | -0.53985 | -0.069173 | -0.34887 | -0.35338 | -0.4782
| PVC-Global warming [kg CO2-eq/kg] |  |  |  | -0.090226 | -0.051128 | -0.13383 | -0.21805 | 0.015038
| PE-Global warming [kg CO2-eq/kg] |  |  |  | 0.052632 | -0.07218 | -0.3985 | -0.3203 | -0.32782
| Polymer-Global warming [kg CO2-eq/kg] |  |  |  | 0.1609 | 0.30977 | -0.025564 | -0.13684 | -0.14286
| Cationic resin-global warming [kg CO2-eq/kg] |  |  |  | 0.087218 | -0.14135 | 0.043609 | -0.073684 | -0.090226
| Ceramic-Global warming [kg CO2-eq/kg] |  |  |  | -0.085714 | 0.10677 | 0.1188 | 0.10977 | 0.14586
| Fan-Global warming [kg CO2-eq/kg] |  |  |  | -0.17895 | 0.1188 | -0.15188 | -0.24361 | -0.21654
| Excavation-H ecosystems [kg CO2-eq/m3] |  |  |  | 0.14135 | 0.28271 | -0.13684 | 0 | -0.094737
| Brick-H ecosystems [kg CO2-eq/kg] |  |  |  | 0.013534 | -0.33233 | -0.15188 | 0.14286 | 0
| Cement-H ecosystems [kg CO2-eq/kg] |  |  |  | 0.010526 | 0.051128 | -0.33534 | -0.26165 | -0.37444
| Concrete-H ecosystems [kg CO2-eq/m3] |  |  |  | 0.16992 | 0.11579 | -0.14436 | -0.046617 | -0.057143
| Gravel-H ecosystems [kg CO2-eq/kg] |  |  |  | -0.03609 | -0.12782 | 0.064662 | 0.3188 | 0.21353
| Plastic-H ecosystems [kg CO2-eq/kg] |  |  |  | -0.1609 | 0.17444 | 0.26767 | 0.25714 | 0.24511
| Sand-H ecosystems [kg CO2-eq/kg] |  |  |  | 0.10075 | -0.16541 | 0.11729 | 0.052632 | 0.26316
| Stainless steel-h ecosystems [kg CO2-eq/kg] |  |  |  | 0.10827 | -0.20902 | -0.010526 | -0.01203 | 0.10376
| Stainless steel sheet-h ecosystems [kg CO2-eq/kg] |  |  |  | 0.54737 | 0.15789 | 0.29925 | 0.24812 | 0.17293
| Steel-H ecosystems [kg CO2-eq/kg] |  |  |  | -0.22406 | -0.10075 | -0.1203 | -0.096241 | -0.073684
| Wood-H ecosystems [kg CO2-eq/m3] |  |  |  | 0.16541 | -0.31579 | -0.16992 | -0.12632 | 0.006015
| Trucking-H ecosystems [kg CO2-eq/tonne*km] |  |  |  | -0.11278 | -0.13835 | -0.36992 | -0.25865 | -0.31278
| Electric motor-h ecosystems [kg CO2-eq/ea] |  |  |  | 0.061654 | 0.46015 | 0.10677 | 0.16992 | -0.0015038
| Electronics-H ecosystems [kg CO2-eq/kg] |  |  |  | -0.54887 | -0.21955 | -0.34286 | -0.18647 | -0.33985
| Catalytic converter-h ecosystems [kg CO2-eq/ea] |  |  |  | -0.29323 | 0.064662 | -0.4015 | -0.30827 | -0.40752
| Oil heat exchanger-h ecosystems [kg CO2-eq/ea] |  |  |  | 0.11278 | -0.088722 | 0.10376 | 0.29624 | 0.1594
| Pump-H ecosystems [kg CO2-eq/ea] |  |  |  | 0.26165 | 0.44962 | 0.19098 | 0.23459 | 0.085714
| Hydronic heat exchanger-h ecosystems [kg CO2-eq/ea] |  |  |  | 0.045113 | 0.55188 | 0.19549 | 0.069173 | -0.02406
| Electric connectors-h ecosystems [kg CO2-eq/kg] |  |  |  | -0.41203 | 0.31579 | -0.32632 | -0.25113 | -0.32932
| Electric cables-h ecosystems [kg CO2-eq/m] |  |  |  | 0.33985 | 0.32481 | 0.21353 | 0.14887 | 0.32782
| PVC-H ecosystems [kg CO2-eq/kg] |  |  |  | 0.078195 | 0.17293 | 0.039098 | -0.0015038 | 0.02406
| PE-H ecosystems [kg CO2-eq/kg] |  |  |  | -0.32782 | 0.15489 | -0.30376 | -0.23459 | -0.32632
| Polymer-H ecosystems [kg CO2-eq/kg] |  |  |  | 0.13233 | -0.27669 | 0.12331 | 0.11429 | 0.21955
| Cationic resin-h ecosystems [kg CO2-eq/kg] |  |  |  | -0.099248 | -0.039098 | -0.33233 | -0.30677 | -0.25263
| Ceramic-H ecosystems [kg CO2-eq/kg] |  |  |  | -0.29774 | -0.19398 | -0.40301 | -0.13083 | -0.27519
| Fan-H ecosystems [kg CO2-eq/kg] |  |  |  | 0.046617 | 0.12632 | 0.18195 | 0.26767 | 0.2406
| Excavation-H health [kg CO2-eq/m3] |  |  |  | -0.17594 | -0.15489 | 0.14887 | 0.20902 | 0.07218
| Brick-H health [kg CO2-eq/kg] |  |  |  | 0.34586 | 0.034586 | 0.23609 | 0.10827 | 0.22256
| Cement-H health [kg CO2-eq/kg] |  |  |  | 0.21654 | -0.16842 | 0.37444 | 0.4391 | 0.53383
| Concrete-H health [kg CO2-eq/m3] |  |  |  | -0.38045 | 0.033083 | -0.32481 | -0.26165 | -0.29173
| Gravel-H health [kg CO2-eq/kg] |  |  |  | 0.12782 | 0.17143 | 0.057143 | 0.25263 | 0.16692
| Plastic-H health [kg CO2-eq/kg] |  |  |  | -0.14887 | -0.20451 | 0.28421 | 0.37444 | 0.25263
| Sand-H health [kg CO2-eq/kg] |  |  |  | 0.02406 | -0.11729 | 0.15338 | 0.19398 | 0.20752
| Stainless steel-h health [kg CO2-eq/kg] |  |  |  | 0.13835 | -0.22105 | 0.43158 | 0.29323 | 0.46767
| Stainless steel sheet-h health [kg CO2-eq/kg] |  |  |  | 0.21353 | 0.13684 | 0.016541 | 0.019549 | 0.076692
| Steel-H health [kg CO2-eq/kg] |  |  |  | 0.21353 | -0.061654 | 0.1188 | 0.11729 | 0.22105
| Wood-H health [kg CO2-eq/m3] |  |  |  | 0.1218 | 0.19549 | 0.046617 | 0.025564 | -0.076692
| Trucking-H health [kg CO2-eq/tonne*km] |  |  |  | -0.12331 | 0.016541 | 0.013534 | -0.10827 | -0.094737
| Electric motor-h health [kg CO2-eq/ea] |  |  |  | -0.18797 | -0.21203 | 0.084211 | -0.19699 | 0.061654
| Electronics-H health [kg CO2-eq/kg] |  |  |  | -0.10226 | -0.13383 | 0.064662 | 0.025564 | 0.11729
| Catalytic converter-h health [kg CO2-eq/ea] |  |  |  | -0.055639 | 0.025564 | -0.19699 | -0.28722 | -0.20902
| Oil heat exchanger-h health [kg CO2-eq/ea] |  |  |  | 0.19098 | 0.087218 | -0.076692 | 0.015038 | 0.006015
| Pump-H health [kg CO2-eq/ea] |  |  |  | -0.11429 | -0.17594 | -0.22857 | -0.23459 | -0.15639
| Hydronic heat exchanger-h health [kg CO2-eq/ea] |  |  |  | 0.049624 | -0.061654 | 0.2015 | 0.14737 | 0.24962
| Electric connectors-h health [kg CO2-eq/kg] |  |  |  | 0.15789 | 0.14436 | -0.27218 | -0.14586 | -0.20902
| Electric cables-h health [kg CO2-eq/m] |  |  |  | 0.10677 | -0.29624 | 0.02406 | 0.19699 | 0.043609
| PVC-H health [kg CO2-eq/kg] |  |  |  | -0.019549 | -0.016541 | -0.13083 | 0.1218 | -0.073684
| PE-H health [kg CO2-eq/kg] |  |  |  | 0.073684 | 0.13985 | -0.013534 | -0.010526 | -0.031579
| Polymer-H health [kg CO2-eq/kg] |  |  |  | 0.41053 | 0.27519 | 0.081203 | -0.0030075 | -0.010526
| Cationic resin-h health [kg CO2-eq/kg] |  |  |  | 0.21955 | 0.25564 | 0.06015 | 0.051128 | -0.076692
| Ceramic-H health [kg CO2-eq/kg] |  |  |  | 0.0030075 | 0.42105 | 0.078195 | -0.16692 | 0.025564
| Fan-H health [kg CO2-eq/kg] |  |  |  | 0.18496 | -0.073684 | 0.30677 | 0.29624 | 0.29925
| Excavation-H resources [kg CO2-eq/m3] |  |  |  | -0.22406 | -0.37895 | -0.15188 | -0.076692 | 0.019549
| Brick-H resources [kg CO2-eq/kg] |  |  |  | -0.23158 | -0.20301 | -0.23158 | -0.15789 | -0.10226
| Cement-H resources [kg CO2-eq/kg] |  |  |  | -0.21203 | -0.049624 | -0.2015 | -0.14286 | -0.24211
| Concrete-H resources [kg CO2-eq/m3] |  |  |  | -0.11429 | 0.36541 | 0.14737 | 0.064662 | 0.033083
| Gravel-H resources [kg CO2-eq/kg] |  |  |  | -0.11278 | -0.21053 | -0.20602 | -0.19098 | -0.23158
| Plastic-H resources [kg CO2-eq/kg] |  |  |  | -0.025564 | 0.022556 | -0.11579 | -0.23008 | -0.031579
| Sand-H resources [kg CO2-eq/kg] |  |  |  | -0.31729 | -0.54135 | -0.19248 | -0.31128 | -0.21053
| Stainless steel-h resources [kg CO2-eq/kg] |  |  |  | 0.10827 | 0.23759 | 0.031579 | 0.0015038 | -0.17143
| Stainless steel sheet-h resources [kg CO2-eq/kg] |  |  |  | -0.058647 | 0.17293 | 0.29323 | 0.22406 | 0.18045
| Steel-H resources [kg CO2-eq/kg] |  |  |  | -0.24812 | -0.66015 | -0.13835 | 0.057143 | 0.06015
| Wood-H resources [kg CO2-eq/m3] |  |  |  | 0.046617 | 0.13985 | 0.11429 | -0.11128 | 0.15789
| Trucking-H resources [kg CO2-eq/tonne*km] |  |  |  | 0.25263 | 0.099248 | -0.0030075 | -0.19549 | -0.010526
| Electric motor-h resources [kg CO2-eq/ea] |  |  |  | 0.1985 | -0.12481 | 0.36842 | 0.37594 | 0.50827
| Electronics-H resources [kg CO2-eq/kg] |  |  |  | 0.070677 | 0.01203 | 0.12331 | 0.39248 | 0.14737
| Catalytic converter-h resources [kg CO2-eq/ea] |  |  |  | -0.28271 | -0.32331 | -0.41955 | -0.37594 | -0.38346
| Oil heat exchanger-h resources [kg CO2-eq/ea] |  |  |  | -0.1985 | -0.24511 | -0.31729 | -0.12782 | -0.22857
| Pump-H resources [kg CO2-eq/ea] |  |  |  | -0.013534 | 0.15188 | 0.081203 | 0.030075 | 0.11429
| Hydronic heat exchanger-h resources [kg CO2-eq/ea] |  |  |  | -0.30977 | 0.27068 | 0.16842 | 0.15489 | 0.064662
| Electric connectors-h resources [kg CO2-eq/kg] |  |  |  | 0.31729 | 0.30376 | 0.15789 | 0.18647 | 0.079699
| Electric cables-h resources [kg CO2-eq/m] |  |  |  | 0.33835 | 0.17744 | 0.23158 | 0.14737 | 0.16992
| PVC-H resources [kg CO2-eq/kg] |  |  |  | 0.075188 | 0.17143 | -0.29323 | -0.37293 | -0.29925
| PE-H resources [kg CO2-eq/kg] |  |  |  | 0.16241 | -0.10226 | 0.10977 | 0.21504 | 0.26316
| Polymer-H resources [kg CO2-eq/kg] |  |  |  | 0.1188 | 0.22406 | -0.15639 | -0.076692 | -0.22105
| Cationic resin-h resources [kg CO2-eq/kg] |  |  |  | 0.40752 | 0.18346 | 0.2812 | 0.21504 | 0.3594
| Ceramic-H resources [kg CO2-eq/kg] |  |  |  | -0.35188 | 0.027068 | -0.2391 | -0.23459 | -0.24812
| Fan-H resources [kg CO2-eq/kg] |  |  |  | 0.37895 | 0.37444 | 0.055639 | -0.055639 | -0.085714
UDDT-B2 | UDDT toilet paper [kg/cap/hr] |  |  |  | 0.34737 | 0.44211 | 0.21654 | 0.27519 | 0.057143
| UDDT flushing water [kg/cap/hr] |  |  |  | 0.13835 | -0.24361 | 0.20752 | 0.16692 | 0.30376
| UDDT cleansing water [kg/cap/hr] |  |  |  | 0.051128 | 0.23308 | 0.41654 | 0.34286 | 0.38947
| UDDT desiccant V [m3/cap/hr] |  |  |  | -0.2 | -0.34737 | -0.20752 | -0.12932 | -0.17594
| UDDT desiccant rho [kg/m3] |  |  |  | 0.18797 | 0.2782 | -0.1594 | -0.025564 | -0.11729
| UDDT COD max decay [fraction of oxygen demand removal] |  |  |  | 0.3985 | 0.063158 | 0.099248 | 0.23158 | 0.2
| UDDT N max decay [fraction of N removal after N leaching] |  |  |  | -0.28571 | -0.21805 | 0.067669 | 0.016541 | 0.20902
| UDDT MCF aq [fraction of anaerobic conversion of degraded COD] |  |  |  | 0.26466 | -0.24962 | 0.22105 | 0.20301 | 0.28271
| UDDT n2o EF aq [fraction of N emitted as N2O] |  |  |  | 0.44662 | 0.15338 | 0.29023 | 0.49173 | 0.38797
| UDDT collection period [d] |  |  |  | 0.019549 | -0.058647 | -0.010526 | -0.013534 | -0.051128
| UDDT N volatilization [fraction of total N] |  |  |  | -0.29173 | -0.052632 | 0.22406 | 0.21504 | 0.12632
| UDDT struvite p ksp [-] |  |  |  | 0.30827 | 0.15489 | 0.01203 | -0.04812 | 0.16992
| UDDT prep sludge [fraction of total precipitate appearing as sludge that settles and can be removed] |  |  |  | 0.40301 | 0.30075 | 0.30376 | 0.14135 | 0.22105
| UDDT log removal [log unit] |  |  |  | 0.085714 | -0.12331 | 0.18346 | 0.18496 | 0.16842
| UDDT ur p H [pH unit] |  |  |  | -0.13233 | -0.29624 | -0.17293 | -0.21654 | -0.052632
| UDDT MCF decay [fraction of anaerobic conversion of degraded COD] |  |  |  | -0.1609 | 0.10677 | -0.030075 | -0.01203 | -0.23459
| UDDT n2o EF decay [fraction of N emitted as N2O] |  |  |  | -0.26617 | -0.23459 | -0.26617 | -0.2 | -0.078195
| UDDT fec moi min [fraction] |  |  |  | -0.50977 | -0.3594 | -0.35639 | -0.058647 | -0.30526
| UDDT fec moi red rate [1/d] |  |  |  | -0.43759 | -0.042105 | -0.1985 | -0.1985 | -0.17744
| UDDT capital cost [USD] |  |  |  | -0.067669 | -0.37143 | -0.10075 | -0.10226 | 0.058647
| UDDT operating cost [fraction of capital cost] |  |  |  | 0.41203 | 0.1203 | 0.38346 | 0.091729 | 0.39098
Trucking-B3 | Transportation loss [fraction] |  |  |  | -0.24812 | -0.034586 | 0.30075 | 0.17143 | 0.32481
| Transportation distance [km] |  |  |  | -0.19398 | 0.22556 | -0.11128 | -0.18947 | -0.13383
| Handcart fee [USD] |  |  |  | 0.3594 | 0.10677 | 0.096241 | 0.16992 | 0.027068
| Truck fee [USD] |  |  |  | -0.34436 | -0.27068 | -0.18496 | 0.04812 | -0.090226
Biogenic refinery struvite precipitation-B5 | Biogenic refinery struvite precipitation material P pipe [m] |  |  |  | -0.10075 | -0.42857 | -0.22556 | -0.1203 | -0.046617
| Biogenic refinery struvite precipitation cost P reactor [USD] |  |  |  | 0.32481 | 0.38797 | 0.45714 | 0.43609 | 0.43308
| Biogenic refinery struvite precipitation cost P stirrer [USD/m2] |  |  |  | 0.3218 | -0.26767 | 0.33985 | 0.25113 | 0.33083
| Biogenic refinery struvite precipitation cost P pipe [USD/m] |  |  |  | 0.15789 | -0.37444 | 0.16992 | 0.11128 | 0.3188
| Biogenic refinery struvite precipitation filter reuse [# times reused] |  |  |  | -0.34436 | 0.055639 | 0.0090226 | -0.078195 | -0.018045
| Biogenic refinery struvite precipitation reactor weight [kg] |  |  |  | 0.17895 | -0.19098 | 0.19248 | 0.13985 | 0.2391
| Biogenic refinery struvite precipitation pvc mass [kg PVC/m] |  |  |  | -0.13233 | 0.01203 | -0.058647 | 0.076692 | -0.066165
Biogenic refinery ion exchange-B6 | Biogenic refinery ion exchange N rec [%] |  |  |  | 0.30376 | -0.091729 | -0.022556 | 0.02406 | 0.040602
| Biogenic refinery ion exchange resin mass column [g per column] |  |  |  | -0.28571 | -0.13233 | -0.35038 | -0.53534 | -0.38496
| Biogenic refinery ion exchange material tubing [m] |  |  |  | -0.22556 | -0.16842 | -0.31729 | -0.20752 | -0.17744
| Biogenic refinery ion exchange cost PVC column [USD/m] |  |  |  | 0.04812 | 0.38045 | -0.13835 | -0.35789 | -0.32932
| Biogenic refinery ion exchange cost tubing [USD/m] |  |  |  | -0.22105 | -0.30677 | -0.13684 | 0.076692 | 0.016541
| Biogenic Refinery Ion Exchange cost H2SO4 [USD/metric ton] |  |  |  | -0.2 | 0.090226 | -0.65714 | -0.50977 | -0.65564
| Biogenic refinery ion exchange cost resin [USD/kg] |  |  |  | -0.36992 | -0.30226 | -0.13985 | -0.29323 | -0.10827
| Biogenic refinery ion exchange ad density [mmol N/g resin] |  |  |  | -0.10226 | -0.23158 | 0.061654 | -0.075188 | -0.022556
| Biogenic refinery ion exchange resin lifetime [cycles] |  |  |  | -0.034586 | 0.18647 | 0.045113 | -0.11729 | -0.082707
| Biogenic refinery ion exchange tubing length [m/column] |  |  |  | -0.34135 | -0.01203 | -0.33383 | -0.42857 | -0.34586
| Biogenic refinery ion exchange pvc mass [kg PVC/m] |  |  |  | 0.0090226 | 0.24962 | 0.14135 | -0.0075188 | 0.025564
| Biogenic refinery ion exchange tubing mass [kg PE /m] |  |  |  | 0.12632 | 0.099248 | 0.14286 | 0.20752 | 0.045113
| Biogenic refinery ion exchange tank mass [kg PE/300 L tank] |  |  |  | 0.32932 | -0.039098 | 0.20602 | 0.15789 | 0.25113
| Biogenic refinery ion exchange tank cost [USD/tank] |  |  |  | 0.084211 | -0.006015 | 0.081203 | -0.019549 | 0.10827

## brB_China
| Element | N recovery | P recovery | K recovery | TEA results | LCA results
| Metric | Total N [% N] | Total P [% P] | Total K [% K] | Annual net cost [USD/cap/yr] | GlobalWarming [kg CO2-eq/cap/yr] | H_Ecosystems [points/cap/yr] | H_Health [points/cap/yr] | H_Resources [points/cap/yr]
Element | Parameter
TEA | Operator daily wages [USD/d] |  |  |  | -0.03609 | 0.22857 | 0.17744 | 0.15188 | 0.088722
| Construction daily wages [USD/d] |  |  |  | -0.066165 | -0.15338 | -0.22707 | -0.36391 | -0.31429
| NH3 fertilizer price [USD/kg N] |  |  |  | -0.18797 | -0.34586 | -0.10376 | 0.11429 | 0.078195
| Electricity price [$/kWh] |  |  |  | 0.39549 | 0.12331 | 0.43158 | 0.17594 | 0.2782
LCA | Electricity CF [kg CO2-eq/kWh] |  |  |  | 0.11429 | -0.29474 | -0.01203 | -0.2 | -0.039098
| Electricity ecosystems CF [points/kWh] |  |  |  | -0.021053 | -0.019549 | -0.30075 | -0.26466 | -0.20902
| Electricity health CF [points/kWh] |  |  |  | 0.057143 | -0.26316 | -0.0075188 | -0.10226 | -0.039098
| Electricity resources CF [points/kWh] |  |  |  | 0.10677 | 0.37444 | 0.41504 | 0.19699 | 0.21053
Excretion-B1 | Excretion e cal [kcal/cap/d] |  |  |  | 0.25113 | -0.29323 | -0.23459 | -0.12782 | 0.042105
| Excretion p veg [g/cap/d] |  |  |  | -0.14887 | -0.24962 | -0.097744 | -0.24211 | -0.13083
| Excretion p anim [g/cap/d] |  |  |  | -0.29323 | -0.0045113 | 0 | 0.14286 | 0.11729
| Excretion N prot [fraction] |  |  |  | 0.022556 | -0.019549 | -0.14887 | -0.066165 | 0.055639
| Excretion P prot v [fraction] |  |  |  | 0.1609 | -0.02406 | 0.23008 | 0.3985 | 0.53985
| Excretion P prot a [fraction] |  |  |  | -0.18496 | -0.087218 | -0.15789 | 0.18947 | 0.11429
| Excretion K cal [g K/1000 kcal] |  |  |  | -0.17895 | 0.043609 | -0.030075 | -0.081203 | -0.096241
| Excretion N exc [fraction of intake] |  |  |  | -0.079699 | -0.01203 | 0.18346 | 0.055639 | 0.1594
| Excretion P exc [fraction of intake] |  |  |  | 0.23609 | 0.13835 | -0.081203 | -0.034586 | -0.29624
| Excretion K exc [fraction of intake] |  |  |  | 0.4 | 0.11729 | 0.019549 | -0.2391 | -0.16692
| Excretion e exc [fraction of intake] |  |  |  | 0.28722 | -0.016541 | 0.091729 | 0.14887 | 0.24662
| Excretion N ur [fraction of total] |  |  |  | -0.030075 | 0.16541 | -0.14135 | -0.16241 | -0.29624
| Excretion P ur [fraction of total] |  |  |  | -0.055639 | -0.006015 | 0.29925 | 0.48722 | 0.39248
| Excretion K ur [fraction of total] |  |  |  | 0.19699 | 0.067669 | 0.14737 | 0.01203 | -0.037594
| Excretion e fec [fraction of total] |  |  |  | -0.30977 | -0.22556 | -0.28571 | -0.21053 | -0.33083
| Excretion N ur NH3 [fraction of total N in urine] |  |  |  | -0.13233 | -0.2797 | -0.17744 | -0.21504 | -0.028571
| Excretion N fec NH3 [fraction of total N in feces] |  |  |  | -0.35489 | -0.2015 | -0.51579 | -0.32481 | -0.29624
| Excretion ur exc [g/cap/d] |  |  |  | -0.12331 | -0.26165 | -0.21053 | -0.26767 | -0.26767
| Excretion fec exc [g/cap/d] |  |  |  | -0.037594 | 0.028571 | 0.061654 | -0.15188 | -0.016541
| Excretion ur moi [fraction] |  |  |  | -0.34436 | -0.24511 | -0.26767 | 0.06015 | -0.096241
| Excretion fec moi [fraction] |  |  |  | -0.39699 | -0.078195 | 0.13083 | 0.2797 | 0.23759
| Excretion mg ur [g Mg/cap/d] |  |  |  | -0.17594 | -0.034586 | -0.031579 | 0.082707 | 0.042105
| Excretion mg fec [g Mg/cap/d] |  |  |  | -0.29173 | 0.052632 | 0.013534 | 0.1188 | 0.052632
| Excretion ca ur [g Ca/cap/d] |  |  |  | -0.14737 | -0.12481 | -0.33835 | -0.20602 | -0.45865
| Excretion ca fec [g Ca/cap/d] |  |  |  | 0.051128 | 0.15038 | 0.096241 | -0.061654 | 0.013534
UDDT-B2 | Toilet density [household/toilet] |  |  |  | 0.1609 | -0.34586 | -0.10376 | -0.20301 | -0.064662
Biogenic refinery controls-B8 | Biogenic refinery controls icp controller board [USD] |  |  |  | 0.018045 | -0.24662 | -0.099248 | 0.052632 | -0.010526
| Biogenic refinery controls icp variable frequence drives [USD] |  |  |  | 0.11579 | -0.21053 | -0.10827 | -0.37895 | -0.22707
| Biogenic refinery controls icp power meter [USD] |  |  |  | 0.030075 | 0.11429 | 0.19699 | 0.006015 | -0.0015038
| Biogenic refinery controls icp line filter [USD] |  |  |  | -0.3609 | -0.16992 | 0.054135 | 0.23158 | 0.12932
| Biogenic refinery controls icp power meter transformer [USD] |  |  |  | -0.33684 | -0.29474 | -0.38797 | -0.15789 | -0.064662
| Biogenic refinery controls icp touch screen [USD] |  |  |  | -0.019549 | 0.29023 | 0.4015 | 0.23759 | 0.29774
| Biogenic refinery controls electrician replacecables icp [nan] |  |  |  | 0.21805 | 0.30827 | -0.010526 | -0.38647 | -0.36692
| Biogenic refinery controls electrician replacewires icp [nan] |  |  |  | -0.099248 | 0.076692 | -0.26917 | -0.23308 | -0.25714
| Biogenic refinery controls service team replacetouchscreen icp [nan] |  |  |  | 0.051128 | -0.28421 | -0.087218 | -0.14286 | -0.055639
| Biogenic refinery controls facility manager configurevariable icp [nan] |  |  |  | -0.28421 | -0.0030075 | 0.045113 | 0.23459 | 0.094737
| Biogenic refinery controls biomass controls replaceboard icp [nan] |  |  |  | 0.10226 | -0.082707 | -0.033083 | -0.02406 | -0.070677
| Biogenic refinery controls biomass controls codemalfunctioning icp [nan] |  |  |  | -0.24962 | -0.37594 | -0.2812 | -0.38797 | -0.17895
| Biogenic refinery controls frequency corrective maintenance [y / occurance] |  |  |  | 0.058647 | -0.20602 | -0.093233 | 0.061654 | 0.15338
| Biogenic refinery controls service team wages [usd per cap per hr] |  |  |  | 0.17744 | 0.2015 | -0.084211 | 0.13083 | -0.064662
| Biogenic refinery controls certified electrician wages [usd per cap per hr] |  |  |  | 0.21654 | -0.17143 | -0.12632 | -0.21654 | -0.13383
| Biogenic refinery controls facility manager wages [usd per cap per hr] |  |  |  | -0.040602 | -0.25263 | -0.45414 | -0.62105 | -0.46466
| Biogenic refinery controls biomass controls wages [usd per cap per hr] |  |  |  | 0.10226 | 0.02406 | -0.13684 | -0.028571 | -0.10226
Biogenic refinery housing-B9 | Biogenic refinery housing container20ft cost [USD] |  |  |  | 0.43308 | 0.18797 | -0.0075188 | 0.082707 | -0.039098
| Biogenic refinery housing container40ft cost [USD] |  |  |  | -0.26617 | -0.096241 | -0.13083 | 0.022556 | -0.0045113
| Biogenic refinery housing stainless steel housing [USD per m2] |  |  |  | 0.03609 | -0.26316 | -0.23308 | -0.15639 | -0.085714
| Biogenic refinery housing concrete cost [USD per m3] |  |  |  | -0.23459 | -0.076692 | -0.15038 | -0.0045113 | -0.10376
| Biogenic refinery housing concrete thickness [m] |  |  |  | -0.24962 | -0.50226 | -0.66917 | -0.55338 | -0.4782
| Biogenic refinery housing footprint [m2] |  |  |  | -0.30376 | 0.097744 | 0.12331 | 0.29474 | 0.27068
Biogenic refinery grinder-B10 | Biogenic refinery grinder grinder [usd] |  |  |  | -0.4 | -0.18045 | -0.14737 | -0.15038 | 0.0015038
| Biogenic refinery grinder grinder steel [kg] |  |  |  | 0.2391 | 0.18797 | 0.55188 | 0.30226 | 0.45113
| Biogenic refinery grinder grinder electricity [kwh/kg] |  |  |  | 0.44962 | -0.0045113 | -0.006015 | -0.34586 | -0.21805
Liquid treatment bed-B7 | Liquid treatment bed tau [d] |  |  |  | -0.021053 | -0.0090226 | -0.16541 | 0.02406 | -0.1203
| Liquid treatment bed COD max decay [% of total COD] |  |  |  | 0.010526 | 0.30226 | 0.15639 | 0.034586 | -0.11429
| Liquid treatment bed MCF decay [% anaerobic conversion of degraded COD] |  |  |  | -0.027068 | -0.03609 | -0.15038 | -0.14887 | -0.2406
| Liquid treatment bed N max decay [% N removal] |  |  |  | -0.11579 | 0.27669 | 0.055639 | 0.1218 | 0.14586
| Liquid treatment bed n2o EF decay [% of degraded N emitted as N2O] |  |  |  | 0.097744 | 0.066165 | -0.076692 | 0.04812 | -0.06015
| Liquid treatment bed bed H [m] |  |  |  | 0.30526 | 0.21654 | 0.13985 | 0.16692 | 0.14887
| Liquid treatment bed concrete thickness [m] |  |  |  | 0.40451 | 0.1609 | 0.0075188 | -0.1188 | -0.22256
Biogenic refinery carbonizer base-B11 | Biogenic refinery carbonizer base energy required to dry sludge [MJ/kg water] |  |  |  | 0.20301 | 0.049624 | 0.037594 | -0.12632 | -0.14737
| Biogenic refinery carbonizer base dry feces heat of combustion [MJ/kg dry] |  |  |  | 0.42707 | 0.25263 | 0.41203 | 0.33835 | 0.38797
| Biogenic refinery carbonizer base pyrolysis pot cost cb [USD] |  |  |  | -0.051128 | -0.45263 | -0.55639 | -0.46917 | -0.42857
| Biogenic refinery carbonizer base char auger motor cost cb [USD] |  |  |  | -0.015038 | 0.0090226 | 0.10526 | -0.1218 | -0.07218
| Biogenic refinery carbonizer base fuel auger motor cost cb [USD] |  |  |  | 0.23609 | 0.025564 | 0.054135 | 0.12782 | -0.027068
| Biogenic refinery carbonizer base primary air blower cost cb [USD] |  |  |  | -0.076692 | 0.0075188 | -0.01203 | -0.24511 | -0.21053
| Biogenic refinery carbonizer base thermocouple cost cb pcd [USD] |  |  |  | 0.18346 | 0.23609 | 0.21654 | 0.082707 | 0.14286
| Biogenic refinery carbonizer base thermistor cost cb pcd [USD] |  |  |  | -0.067669 | -0.32932 | -0.43609 | -0.34586 | -0.27368
| Biogenic refinery carbonizer base forced air fan cost cb [USD] |  |  |  | 0.26767 | 0.32331 | 0.13383 | -0.15489 | -0.13534
| Biogenic refinery carbonizer base airlock motor cost cb [USD] |  |  |  | 0.18947 | -0.18195 | 0.1594 | 0.087218 | 0.17594
| Biogenic refinery carbonizer base inducer fan cost cb [USD] |  |  |  | 0.010526 | 0.25865 | 0.13233 | 0.096241 | -0.027068
| Biogenic refinery carbonizer base biochar collection box cost cb [USD] |  |  |  | -0.073684 | -0.29023 | 0.031579 | 0.31429 | 0.26466
| Biogenic refinery carbonizer base chain guards cost cb [USD] |  |  |  | 0.41955 | 0.04812 | 0.26617 | 0.11128 | 0.17744
| Biogenic refinery carbonizer base door cost cb [USD] |  |  |  | -0.10376 | -0.049624 | 0.075188 | 0.15489 | 0.28722
| Biogenic refinery carbonizer base agitator cost cb [USD] |  |  |  | 0.36992 | -0.15188 | -0.0075188 | -0.3594 | -0.20602
| Biogenic refinery carbonizer base combusion chamber cost cb [USD] |  |  |  | -0.2015 | -0.48421 | -0.36241 | -0.28571 | -0.28722
| Biogenic refinery carbonizer base sprayer cost cb [USD] |  |  |  | 0.51278 | 0.25564 | 0.1609 | 0.031579 | 0.15188
| Biogenic refinery carbonizer base vent cost cb [USD] |  |  |  | -0.015038 | -0.16992 | -0.15789 | -0.26015 | -0.2391
| Biogenic refinery carbonizer base so2 emissions [mg/Nm3] |  |  |  | 0.049624 | -0.030075 | -0.21053 | -0.50677 | -0.45113
| Biogenic refinery carbonizer base CO emissions [mg/Nm3] |  |  |  | 0.079699 | 0.043609 | -0.14286 | -0.37143 | -0.42105
| Biogenic refinery carbonizer base hg emissions [mg/Nm3] |  |  |  | 0.28872 | 0.01203 | 0.13684 | 0.067669 | -0.04812
| Biogenic refinery carbonizer base cd emissions [mg/Nm3] |  |  |  | -0.11128 | -0.12632 | -0.22256 | -0.20602 | -0.15188
| Biogenic refinery carbonizer base as emissions [mg/Nm3] |  |  |  | 0.22256 | -0.082707 | 0.18346 | 0.2015 | 0.27669
| Biogenic refinery carbonizer base dioxin furans emissions [ng/Nm3] |  |  |  | -0.22857 | 0.17744 | 0.24211 | 0.10827 | 0.018045
| Biogenic refinery carbonizer base cb n2o emissions [% of total N] |  |  |  | -0.31579 | -0.17594 | -0.14737 | -0.27368 | -0.33684
| Biogenic refinery carbonizer base steel cost [USD/kg] |  |  |  | -0.19699 | -0.24962 | -0.35038 | -0.10226 | -0.085714
| Biogenic refinery carbonizer base stainless steel cost [USD/kg] |  |  |  | 0.10226 | 0.28271 | -0.0045113 | -0.057143 | -0.25414
| Biogenic refinery carbonizer base primary air blower lifetime cb [y] |  |  |  | 0.23459 | 0.07218 | 0.045113 | -0.081203 | -0.21654
| Biogenic refinery carbonizer base thermocouple lifetime cb 2pcd [y] |  |  |  | 0.44962 | 0.15639 | 0.3188 | 0.21955 | 0.27669
| Biogenic refinery carbonizer base forced air fan lifetime cb [y] |  |  |  | 0.10977 | 0.21203 | 0.12632 | 0.0015038 | 0.12782
| Biogenic refinery carbonizer base airlock motor lifetime cb [y] |  |  |  | -0.13835 | -0.1985 | 0.11278 | 0.31579 | 0.23158
| Biogenic refinery carbonizer base inducer fan lifetime cb [y] |  |  |  | 0.066165 | 0.084211 | 0.015038 | 0.1594 | 0.18797
| Biogenic refinery carbonizer base service team replacegasket cb [min / corrective maintenance] |  |  |  | -0.006015 | -0.31128 | -0.30977 | -0.16241 | -0.18947
| Biogenic refinery carbonizer base service team replacedoor cb [min / corrective maintenance] |  |  |  | 0.10827 | 0.23308 | 0.079699 | 0.096241 | -0.025564
| Biogenic refinery carbonizer base service team replacechain cb [min / corrective maintenance] |  |  |  | 0.41805 | 0.097744 | 0.073684 | 0.12331 | 0.063158
| Biogenic refinery carbonizer base service team changefirepot cb [min / corrective maintenance] |  |  |  | 0.016541 | 0.27068 | 0.14887 | -0.049624 | 0.070677
| Biogenic refinery carbonizer base service team replacecharaugers cb [min / corrective maintenance] |  |  |  | 0.078195 | -0.13383 | -0.037594 | -0.20752 | -0.11128
| Biogenic refinery carbonizer base service team replacecatalyst pcd [min / corrective maintenance] |  |  |  | -0.1203 | 0.2391 | 0.2782 | 0.32782 | 0.25564
| Biogenic refinery carbonizer base service team replacebrick pcd [min / corrective maintenance] |  |  |  | 0.40451 | 0.084211 | 0.12932 | 0.040602 | -0.034586
| Biogenic refinery carbonizer base service team replacefuelauger pcd [min / corrective maintenance] |  |  |  | 0.25865 | -0.010526 | -0.10226 | -0.21504 | -0.29173
| Biogenic refinery carbonizer base service team replacewaterpump hhx [min / corrective maintenance] |  |  |  | -0.36541 | 0.051128 | -0.031579 | 0.29774 | 0.18647
| Biogenic refinery carbonizer base service team purgewaterloop hhx [min / corrective maintenance] |  |  |  | 0.069173 | -0.022556 | 0.12782 | 0.14737 | 0.17444
| Biogenic refinery carbonizer base service team replacecharmotor cb [min / corrective maintenance] |  |  |  | -0.36692 | -0.10075 | -0.33835 | -0.36992 | -0.4015
| Biogenic refinery carbonizer base service team replacefuelmotor cb [min / corrective maintenance] |  |  |  | 0.3218 | -0.13233 | 0.06015 | -0.054135 | 0.13383
| Biogenic refinery carbonizer base service team replaceblower cb [min / corrective maintenance] |  |  |  | 0.30827 | -0.12782 | -0.088722 | -0.2782 | -0.23158
| Biogenic refinery carbonizer base service team replacefan cb [min / corrective maintenance] |  |  |  | 0.12632 | -0.25865 | -0.073684 | 0.17444 | -0.0015038
| Biogenic refinery carbonizer base service team replaceo2sensor pcd [min / corrective maintenance] |  |  |  | 0.052632 | -0.19398 | -0.30827 | -0.58346 | -0.33985
| Biogenic refinery carbonizer base service team replacepaddleswitch cb [min / corrective maintenance] |  |  |  | -0.34436 | 0.18045 | -0.081203 | 0.07218 | -0.13083
| Biogenic refinery carbonizer base service team replaceairlock cb [min / corrective maintenance] |  |  |  | 0.40602 | 0.006015 | -0.027068 | -0.21504 | -0.055639
| Biogenic refinery carbonizer base service team greasebearing cb [min / month] |  |  |  | -0.23158 | -0.43459 | -0.43759 | -0.2015 | -0.13985
| Biogenic refinery carbonizer base service team tighten cb [min / month] |  |  |  | 0.31579 | 0.5218 | 0.57744 | 0.65263 | 0.43759
| Biogenic refinery carbonizer base service team adjustdoor cb [min / month] |  |  |  | 0.20902 | -0.087218 | 0.13534 | -0.12481 | -0.097744
| Biogenic refinery carbonizer base service team adjustdoor pcd [min / month] |  |  |  | 0.031579 | -0.033083 | 0.006015 | -0.066165 | -0.13233
| Biogenic refinery carbonizer base service team adjustdoor hhx [min / month] |  |  |  | -0.085714 | -0.090226 | -0.13985 | -0.39098 | -0.34286
| Biogenic refinery carbonizer base frequency corrective maintenance [y / occurance] |  |  |  | -0.29624 | 0.013534 | 0.10376 | 0.18346 | 0.19248
| Biogenic refinery carbonizer base service team wages [usd per cap per hr] |  |  |  | 0.10526 | -0.19248 | -0.097744 | 0.19098 | 0.11579
| Biogenic refinery carbonizer base biochar calorific value [MJ/kg dry] |  |  |  | 0.1985 | 0.3218 | 0.22406 | -0.016541 | -0.1609
| Biogenic refinery carbonizer base pyrolysis temp [C] |  |  |  | 0.12481 | 0.082707 | 0.043609 | -0.1985 | 0
| Biogenic refinery carbonizer base pyrolysis C loss [fraction of total C] |  |  |  | 0.14436 | -0.48571 | -0.32331 | -0.31278 | -0.23759
| Biogenic refinery carbonizer base pyrolysis N loss [fraction of total N] |  |  |  | 0.28722 | -0.13383 | 0.063158 | -0.058647 | -0.030075
| Biogenic refinery carbonizer base pyrolysis K loss [fraction of total K] |  |  |  | -0.16992 | 0.075188 | 0.064662 | 0.046617 | 0.093233
| Biogenic refinery carbonizer base pyrolysis P loss [fraction of total P] |  |  |  | 0.10526 | -0.2797 | -0.049624 | -0.14286 | 0.0045113
| Biogenic Refinery Carbonizer Base N to NH3 [fraction of N] |  |  |  | -0.23308 | 0.27519 | -0.013534 | -0.096241 | -0.29323
| Biogenic refinery carbonizer base N to HCNO [fraction of N] |  |  |  | -0.0015038 | 0.21654 | 0.34286 | 0.49624 | 0.47068
| Biogenic Refinery Carbonizer Base HCNO to NH3 [fraction of HCNO] |  |  |  | 0.25714 | -0.27669 | -0.22707 | -0.2406 | -0.29624
| Biogenic refinery carbonizer base nh3 to n2o [fraction of NH3] |  |  |  | 0.37895 | 0.33985 | 0.55639 | 0.47368 | 0.51579
| Biogenic refinery carbonizer base carbon COD ratio [g C*g COD-1] |  |  |  | 0.26015 | 0.19248 | 0.23759 | 0.29323 | 0.24662
Biogenic refinery pollution control-B12 | Biogenic refinery pollution control o2 sensor cost pcd [USD] |  |  |  | 0.075188 | -0.24962 | -0.034586 | 0.046617 | 0.097744
| Biogenic refinery pollution control thermocouple cost cb pcd [USD] |  |  |  | 0.46767 | -0.10226 | -0.073684 | -0.25414 | -0.030075
| Biogenic refinery pollution control thermistor cost cb pcd [USD] |  |  |  | 0.24211 | -0.14887 | 0.061654 | -0.12932 | 0.043609
| Biogenic refinery pollution control input auger pcd [USD] |  |  |  | -0.021053 | -0.16241 | -0.23609 | -0.31278 | -0.47368
| Biogenic refinery pollution control input auger motor pcd [USD] |  |  |  | 0.15639 | 0.31729 | 0.15489 | 0.096241 | 0.067669
| Biogenic refinery pollution control catylist pcd [USD] |  |  |  | 0.29023 | 0.094737 | 0.17143 | 0.10677 | 0.10075
| Biogenic refinery pollution control catalyst access door pcd [USD] |  |  |  | -0.30376 | 0.10827 | 0.22556 | 0.34887 | 0.32632
| Biogenic refinery pollution control feedstock staging bin pcd [USD] |  |  |  | 0.21955 | -0.066165 | -0.13083 | -0.11278 | -0.30977
| Biogenic refinery pollution control temperature limit switch pcd [USD] |  |  |  | 0.29323 | -0.015038 | 0.045113 | -0.063158 | 0.040602
| Biogenic refinery pollution control airlock pcd [USD] |  |  |  | -0.24662 | -0.06015 | -0.082707 | -0.019549 | -0.015038
| Biogenic refinery pollution control steel cost [USD/kg] |  |  |  | -0.019549 | -0.35188 | -0.38647 | -0.21504 | -0.22406
| Biogenic refinery pollution control stainless steel cost [USD/kg] |  |  |  | 0.23459 | -0.10376 | -0.12782 | -0.084211 | -0.087218
| Biogenic refinery pollution control service team replacecatalyst pcd [min / corrective maintenance] |  |  |  | -0.14586 | -0.033083 | -0.076692 | -0.29774 | -0.35489
| Biogenic refinery pollution control service team replacebrick pcd [min / corrective maintenance] |  |  |  | -0.096241 | 0.10376 | 0.027068 | -0.042105 | -0.064662
| Biogenic refinery pollution control service team replaceo2sensor pcd [min / corrective maintenance] |  |  |  | -0.07218 | 0.20451 | 0.18346 | 0.22857 | 0.17444
| Biogenic refinery pollution control service team adjustdoor pcd [min / month] |  |  |  | -0.16992 | -0.14887 | -0.14586 | 0.0015038 | -0.081203
| Biogenic refinery pollution control thermocouple lifetime cb 2pcd [y] |  |  |  | -0.2782 | 0.052632 | 0.1609 | 0.53083 | 0.49023
| Biogenic refinery pollution control frequency corrective maintenance [y / occurance] |  |  |  | -0.43158 | -0.0015038 | -0.14286 | -0.037594 | -0.1188
| Biogenic refinery pollution control service team wages [usd per cap per hr] |  |  |  | 0.47218 | 0.4797 | 0.53835 | 0.23609 | 0.16992
| Biogenic refinery pollution control catalyst temp [C] |  |  |  | 0.12331 | -0.14436 | -0.34586 | -0.34286 | -0.21805
Biogenic refinery OHX-B13 | Biogenic refinery OHX orc cost [USD] |  |  |  | 0.028571 | 0.30376 | 0.22857 | 0.12932 | 0.14135
| Biogenic refinery OHX oil pump power [kW] |  |  |  | -0.43308 | -0.01203 | 0.093233 | 0.2 | 0.22256
| Biogenic refinery OHX oil electrical energy generated [kW] |  |  |  | 0.21654 | 0.039098 | 0.2391 | 0.33233 | 0.33383
| Biogenic refinery OHX oil flowrate [L/min] |  |  |  | 0.019549 | 0.019549 | -0.26917 | -0.49624 | -0.44962
| Biogenic refinery OHX ohx temp [C] |  |  |  | 0.44812 | 0.10376 | 0.087218 | -0.12782 | -0.054135
| Biogenic refinery OHX oil temp in [C] |  |  |  | -0.18647 | 0.12632 | 0.067669 | 0.24511 | 0.18647
| Biogenic refinery OHX oil temp out [C] |  |  |  | 0.02406 | 0.091729 | 0.1203 | 0.37293 | 0.43158
| Biogenic refinery OHX amb temp [C] |  |  |  | -0.21353 | -0.11729 | -0.24211 | -0.084211 | -0.21955
Biogenic refinery HHX-B14 | Biogenic refinery HHX heat exchanger hydronic steel [kg] |  |  |  | -0.10075 | -0.16692 | -0.29023 | -0.51278 | -0.41805
| Biogenic refinery HHX heat exchanger hydronic stainless [kg] |  |  |  | 0.20602 | 0.4391 | 0.38045 | 0.32331 | 0.15789
| Biogenic refinery HHX water pump power [kW] |  |  |  | -0.34436 | -0.02406 | -0.070677 | 0.20602 | -0.069173
| Biogenic refinery HHX hhx inducer fan power [kW] |  |  |  | 0.38947 | 0.35789 | 0.39098 | 0.12481 | 0.11278
| Biogenic refinery HHX hhx stack [USD] |  |  |  | -0.073684 | 0.0090226 | 0.088722 | 0.18496 | 0.078195
| Biogenic refinery HHX hhx stack thermocouple [USD] |  |  |  | 0.087218 | -0.40451 | -0.38647 | -0.46466 | -0.47068
| Biogenic refinery HHX hhx oxygen sensor [USD] |  |  |  | -0.10226 | 0.28421 | 0.16241 | 0.26767 | 0.06015
| Biogenic refinery HHX hhx inducer fan [USD] |  |  |  | -0.1594 | 0.13534 | 0.07218 | 0.006015 | 0.0030075
| Biogenic refinery HHX hhx flow meter [USD] |  |  |  | -0.22105 | -0.1203 | 0.010526 | -0.0090226 | -0.066165
| Biogenic refinery HHX hhx pump [USD] |  |  |  | 0.055639 | -0.006015 | -0.006015 | -0.25714 | -0.057143
| Biogenic refinery HHX hhx water in thermistor [USD] |  |  |  | 0.21805 | 0.084211 | -0.027068 | -0.21353 | -0.073684
| Biogenic refinery HHX hhx water out thermistor [USD] |  |  |  | 0.13083 | 0.24662 | 0.30075 | 0.07218 | 0.18797
| Biogenic refinery HHX hhx load tank [USD] |  |  |  | -0.0015038 | -0.22857 | 0.16992 | 0.45263 | 0.51429
| Biogenic refinery HHX hhx expansion tank [USD] |  |  |  | -0.13233 | 0.0045113 | -0.093233 | -0.28421 | -0.25714
| Biogenic refinery HHX hhx heat exchanger [USD] |  |  |  | 0 | 0.01203 | 0.2406 | 0.24361 | 0.2812
| Biogenic refinery HHX hhx values [USD] |  |  |  | -0.013534 | -0.25414 | -0.21053 | -0.16241 | -0.21805
| Biogenic refinery HHX hhx thermal well [USD] |  |  |  | 0.18797 | -0.38346 | -0.35639 | -0.4 | -0.30376
| Biogenic refinery HHX hhx hot water tank [USD] |  |  |  | 0.070677 | -0.087218 | 0.14135 | 0.15188 | 0.27218
| Biogenic refinery HHX hhx overflow tank [USD] |  |  |  | 0.21203 | 0.43759 | 0.17293 | -0.010526 | -0.058647
| Biogenic refinery HHX steel cost [USD/kg] |  |  |  | -0.066165 | 0.075188 | -0.16992 | -0.2015 | -0.33233
| Biogenic refinery HHX stainless steel cost [USD/kg] |  |  |  | -0.21654 | 0.32932 | 0.16692 | 0.36391 | 0.34436
| Biogenic refinery HHX frequency corrective maintenance [y / occurance] |  |  |  | -0.045113 | 0.12932 | 0.10075 | 0.090226 | 0.19248
| Biogenic refinery HHX service team wages [usd per cap per hr] |  |  |  | 0.04812 | -0.11128 | -0.03609 | 0.040602 | 0.0030075
| Biogenic refinery HHX service team adjustdoor hhx [min / month] |  |  |  | -0.1594 | 0.10226 | -0.055639 | 0.10075 | 0.040602
| Biogenic refinery HHX service team replacewaterpump hhx [min / corrective maintenance] |  |  |  | -0.26466 | -0.41654 | -0.36842 | -0.16692 | -0.03609
| Biogenic refinery HHX service team purgewaterloop hhx [min / corrective maintenance] |  |  |  | -0.14286 | 0.15338 | 0.010526 | 0.10827 | 0.11278
| Biogenic refinery HHX hhx temp [C] |  |  |  | -0.30376 | -0.19549 | -0.16842 | 0.10526 | 0.19248
| Biogenic refinery HHX water flowrate [L/min] |  |  |  | -0.37293 | -0.090226 | 0.028571 | 0.4406 | 0.32481
| Biogenic refinery HHX water out temp [C] |  |  |  | 0.14737 | 0.07218 | 0.17594 | 0.04812 | 0.082707
| Biogenic refinery HHX water in temp [C] |  |  |  | -0.26767 | -0.55789 | -0.14887 | -0.031579 | 0.18045
| Biogenic refinery HHX ambient temp [C] |  |  |  | 0.19549 | 0.10226 | 0.07218 | 0.16992 | 0.04812
Biogenic refinery hhxdryer-B15 | Biogenic refinery hhxdryer drying energy demand [kW] |  |  |  | 0.10526 | -0.037594 | -0.091729 | -0.11429 | -0.0030075
| Biogenic refinery hhxdryer drying co2 emissions [% of total C] |  |  |  | 0.33985 | 0.38647 | 0.057143 | -0.30226 | -0.35188
| Biogenic refinery hhxdryer drying ch4 emissions [% of total C] |  |  |  | -0.15489 | -0.031579 | 0.030075 | 0.13083 | 0.12331
| Biogenic refinery hhxdryer drying nh3 emissions [% of total N] |  |  |  | 0.1188 | 0.0075188 | -0.006015 | -0.16842 | -0.061654
| Biogenic refinery hhxdryer nh3 to n2o [% of NH3] |  |  |  | 0.19248 | 0.073684 | 0.058647 | -0.10376 | 0.0030075
| Biogenic refinery hhxdryer energy required to dry sludge [MJ/kg water] |  |  |  | 0.070677 | -0.2391 | -0.20752 | 0.10226 | 0.14135
| Biogenic refinery hhxdryer ambient temp [C] |  |  |  | -0.14887 | -0.096241 | 0.055639 | -0.091729 | 0.006015
| Biogenic refinery hhxdryer dryer heat transfer coeff [MJ / (h m2 K)] |  |  |  | -0.30977 | -0.6406 | -0.56391 | -0.40752 | -0.18647
| Biogenic refinery hhxdryer water out temp [C] |  |  |  | 0.45113 | 0.21203 | 0.41955 | 0.033083 | 0.11128
| Biogenic refinery hhxdryer carbon COD ratio [g C*g COD-1] |  |  |  | -0.14586 | 0.055639 | 0.29925 | 0.2782 | 0.31128
UDDT-B2 | Max ch4 emission [g CH4/g COD] |  |  |  | -0.25714 | -0.013534 | 0.081203 | 0.12331 | 0.096241
| Full degradation time [yr] |  |  |  | -0.0075188 | 0.069173 | -0.15188 | -0.097744 | -0.2
| Log degradation [-] |  |  |  | -0.0030075 | 0.10977 | 0.10075 | 0.037594 | 0.046617
| Plastic density [kg/m2] |  |  |  | 0.2406 | 0.17293 | 0.14586 | 0.097744 | 0.040602
| Brick density [kg/m3] |  |  |  | 0.019549 | -0.0075188 | 0.27368 | 0.50376 | 0.44962
| SS sheet density [kg/m2] |  |  |  | 0.35338 | 0.010526 | -0.31729 | -0.40451 | -0.47669
| Gravel density [kg/m3] |  |  |  | -0.11729 | 0.2015 | -0.037594 | -0.033083 | -0.19699
| Sand density [kg/m3] |  |  |  | 0.064662 | 0.055639 | -0.025564 | -0.15338 | -0.25263
| Steel density [kg/m3] |  |  |  | 0.20602 | 0.15639 | 0.016541 | -0.079699 | -0.045113
TEA | Price factor [-] |  |  |  | -0.11278 | -0.26466 | -0.10827 | -0.067669 | -0.028571
| Polymer price [USD/kg polymer] |  |  |  | 0.058647 | -0.01203 | 0.11579 | 0.19398 | 0.1594
| Resin price [USD/kg resin] |  |  |  | 0.29173 | 0.43759 | 0.48571 | 0.20602 | 0.2
| Filter bag price [USD/kg filter bag] |  |  |  | -0.26015 | -0.015038 | -0.076692 | -0.10827 | -0.11128
LCA | CH4 CF [kg CO2-eq/kg CH4] |  |  |  | 0.12632 | -0.11429 | -0.088722 | -0.19549 | -0.12481
| CH4 ecosystems CF [points/kg CH4] |  |  |  | -0.11729 | -0.14436 | -0.24361 | -0.091729 | -0.087218
| CH4 health CF [points/kg CH4] |  |  |  | 0.18797 | -0.1218 | -0.1203 | -0.022556 | -0.19248
| N2O CF [kg CO2-eq/kg N2O] |  |  |  | -0.24361 | -0.21203 | -0.16992 | -0.06015 | -0.17444
| N2O ecosystems CF [points/kg N2O] |  |  |  | -0.2782 | 0.16842 | 0.25414 | 0.22857 | 0.29323
| N2O health CF [points/kg N2O] |  |  |  | -0.29173 | -0.30827 | -0.13684 | 0.17594 | 0.21203
| Polymer CF [kg CO2-eq/kg N] |  |  |  | 0.25414 | 0.28571 | 0.063158 | 0.019549 | -0.0045113
| Polymer ecosystems CF [points/kg N] |  |  |  | 0.34436 | -0.054135 | 0.042105 | -0.2015 | -0.11729
| Polymer health CF [points/kg N] |  |  |  | -0.088722 | -0.39398 | -0.31429 | -0.22406 | -0.26165
| Polymer resources CF [points/kg N] |  |  |  | -0.3218 | 0.2797 | 0.13985 | 0.15639 | 0.1609
| Resin CF [kg CO2-eq/kg N] |  |  |  | -0.057143 | 0.0015038 | 0.016541 | 0.21955 | 0.10526
| Resin ecosystems CF [points/kg N] |  |  |  | -0.02406 | -0.3188 | -0.56692 | -0.46617 | -0.46767
| Resin health CF [points/kg N] |  |  |  | -0.042105 | 0.13985 | -0.11128 | -0.006015 | -0.29023
| Resin resources CF [points/kg N] |  |  |  | 0.057143 | -0.07218 | -0.29925 | -0.1203 | -0.2812
| Filter bag CF [kg CO2-eq/kg N] |  |  |  | 0.11729 | -0.26165 | -0.18346 | -0.067669 | 0.040602
| Filter bag ecosystems CF [points/kg N] |  |  |  | 0.22105 | -0.019549 | -0.14737 | -0.34286 | -0.40602
| Filter bag health CF [points/kg N] |  |  |  | -0.14887 | -0.066165 | -0.10677 | -0.17143 | -0.21805
| Filter bag resources CF [points/kg N] |  |  |  | -0.35789 | -0.16541 | -0.01203 | 0.26015 | 0.34586
| N fertilizer CF [kg CO2-eq/kg N] |  |  |  | 0.075188 | 0.075188 | -0.010526 | -0.17594 | -0.10526
| N fertilizer ecosystems CF [points/kg N] |  |  |  | 0.067669 | 0.10226 | 0.17143 | 0.21504 | 0.019549
| N fertilizer health CF [points/kg N] |  |  |  | 0.18346 | 0.21654 | -0.052632 | -0.1188 | -0.11429
| N fertilizer resources CF [points/kg N] |  |  |  | -0.021053 | -0.013534 | 0.10977 | 0.027068 | 0.10075
| P fertilizer CF [kg CO2-eq/kg P] |  |  |  | -0.32331 | -0.15188 | -0.27068 | -0.18647 | -0.16241
| P fertilizer ecosystems CF [points/kg P] |  |  |  | 0.40902 | 0.42857 | 0.3985 | 0.094737 | 0.10376
| P fertilizer health CF [points/kg P] |  |  |  | -0.18647 | -0.44962 | -0.40451 | -0.47669 | -0.27218
| P fertilizer resources CF [points/kg P] |  |  |  | 0.28571 | 0.28571 | 0.21805 | -0.043609 | 0.013534
| K fertilizer CF [kg CO2-eq/kg K] |  |  |  | -0.15489 | 0.14135 | -0.067669 | 0.06015 | -0.01203
| K fertilizer ecosystems CF [points/kg K] |  |  |  | -0.14737 | -0.16692 | -0.15038 | 0.052632 | -0.0030075
| K fertilizer health CF [points/kg K] |  |  |  | -0.13985 | -0.29173 | -0.22105 | 0.10977 | -0.066165
| K fertilizer resources CF [points/kg K] |  |  |  | 0.094737 | -0.028571 | 0.16391 | 0.081203 | 0.15489
| Conc nh3 fertilizer CF [kg CO2-eq/kg conc_NH3] |  |  |  | 0.44812 | 0.15038 | 0.11729 | -0.25564 | -0.1188
| Conc nh3 fertilizer ecosystems CF [points/kg conc_NH3] |  |  |  | -0.081203 | -0.21504 | -0.33083 | -0.076692 | -0.11429
| Conc nh3 fertilizer health CF [points/kg conc_NH3] |  |  |  | -0.35489 | 0.22857 | 0.18647 | 0.10526 | 0.13083
| Conc nh3 fertilizer resources CF [points/kg conc_NH3] |  |  |  | 0.11729 | -0.015038 | 0.027068 | -0.15188 | -0.066165
| Struvite fertilizer CF [kg CO2-eq/kg struvite] |  |  |  | -0.046617 | 0.13985 | 0.32632 | 0.29474 | 0.33684
| Struvite fertilizer ecosystems CF [points/kg struvite] |  |  |  | -0.094737 | -0.051128 | -0.29774 | -0.45113 | -0.38346
| Struvite fertilizer health CF [points/kg struvite] |  |  |  | 0.11729 | 0.1188 | 0.24361 | 0.17594 | 0.23459
| Struvite fertilizer resources CF [points/kg struvite] |  |  |  | 0.18045 | 0.13083 | 0.34436 | 0.15338 | 0.075188
| Biochar CF [kg CO2-eq/kg biochar] |  |  |  | 0.23008 | 0.076692 | 0.052632 | -0.20752 | -0.23008
| Biochar ecosystems CF [points/kg biochar] |  |  |  | 0.19098 | 0.015038 | 0.042105 | 0.17594 | 0.22105
| Biochar health CF [points/kg biochar] |  |  |  | 0.055639 | -0.046617 | 0.096241 | 0.10526 | 0.16992
| Excavation-Global warming [kg CO2-eq/m3] |  |  |  | 0.031579 | -0.19699 | -0.1203 | -0.043609 | 0.093233
| Brick-Global warming [kg CO2-eq/kg] |  |  |  | -0.23158 | 0.096241 | 0.15338 | 0.24962 | 0.33233
| Cement-Global warming [kg CO2-eq/kg] |  |  |  | 0.17895 | 0.10677 | 0.010526 | 0.006015 | 0.073684
| Concrete-Global warming [kg CO2-eq/m3] |  |  |  | 0.1609 | 0.04812 | -0.057143 | 0.018045 | 0.046617
| Gravel-Global warming [kg CO2-eq/kg] |  |  |  | -0.52331 | -0.2812 | -0.11128 | 0.13835 | 0.12331
| Plastic-Global warming [kg CO2-eq/kg] |  |  |  | -0.45714 | -0.32632 | -0.38045 | -0.079699 | -0.11729
| Sand-Global warming [kg CO2-eq/kg] |  |  |  | 0.17143 | 0.11579 | -0.17444 | -0.29173 | -0.25564
| Stainless steel-global warming [kg CO2-eq/kg] |  |  |  | 0.1218 | 0.21504 | 0.16992 | 0.094737 | 0.006015
| Stainless steel sheet-global warming [kg CO2-eq/kg] |  |  |  | 0.2797 | 0.31729 | 0.24361 | 0.26617 | 0.10677
| Steel-Global warming [kg CO2-eq/kg] |  |  |  | -0.16992 | -0.093233 | -0.12331 | 0.015038 | 0.03609
| Wood-Global warming [kg CO2-eq/m3] |  |  |  | 0.11429 | 0.24812 | 0.18195 | 0.37293 | 0.1985
| Trucking-Global warming [kg CO2-eq/tonne*km] |  |  |  | 0.13684 | -0.042105 | 0.1594 | 0.2 | 0.24962
| Electric motor-global warming [kg CO2-eq/ea] |  |  |  | -0.22256 | -0.26165 | -0.2391 | -0.013534 | -0.13534
| Electronics-Global warming [kg CO2-eq/kg] |  |  |  | 0.34586 | 0.18797 | 0.061654 | -0.051128 | -0.06015
| Catalytic converter-global warming [kg CO2-eq/ea] |  |  |  | -0.07218 | 0.17293 | -0.067669 | -0.06015 | -0.14135
| Oil heat exchanger-global warming [kg CO2-eq/ea] |  |  |  | 0.18045 | 0.006015 | -0.073684 | -0.063158 | 0.033083
| Pump-Global warming [kg CO2-eq/ea] |  |  |  | 0.0075188 | -0.039098 | 0.040602 | -0.040602 | -0.11579
| Hydronic heat exchanger-global warming [kg CO2-eq/ea] |  |  |  | -0.13985 | -0.16541 | -0.29023 | -0.5218 | -0.3594
| Electric connectors-global warming [kg CO2-eq/kg] |  |  |  | 0.22406 | -0.0015038 | 0.10226 | 0.064662 | 0.14286
| Electric cables-global warming [kg CO2-eq/m] |  |  |  | -0.36241 | -0.54286 | -0.37143 | -0.14436 | -0.010526
| PVC-Global warming [kg CO2-eq/kg] |  |  |  | 0.5609 | 0.32632 | 0.14286 | 0.02406 | -0.057143
| PE-Global warming [kg CO2-eq/kg] |  |  |  | -0.23609 | -0.093233 | -0.10226 | 0.12632 | 0.25263
| Polymer-Global warming [kg CO2-eq/kg] |  |  |  | 0.45714 | -0.17293 | -0.022556 | -0.070677 | -0.13534
| Cationic resin-global warming [kg CO2-eq/kg] |  |  |  | 0.58195 | 0.1218 | 0.24211 | 0.14436 | 0.18496
| Ceramic-Global warming [kg CO2-eq/kg] |  |  |  | -0.10075 | -0.013534 | -0.25414 | -0.16541 | -0.22857
| Fan-Global warming [kg CO2-eq/kg] |  |  |  | -0.25263 | -0.1203 | -0.037594 | 0.23609 | 0.26165
| Excavation-H ecosystems [kg CO2-eq/m3] |  |  |  | 0.26767 | -0.10075 | -0.13985 | -0.17143 | -0.096241
| Brick-H ecosystems [kg CO2-eq/kg] |  |  |  | 0.063158 | 0.069173 | 0.096241 | -0.1218 | -0.11729
| Cement-H ecosystems [kg CO2-eq/kg] |  |  |  | -0.23158 | -0.37444 | -0.084211 | 0.099248 | 0.12331
| Concrete-H ecosystems [kg CO2-eq/m3] |  |  |  | -0.34737 | -0.11429 | -0.29774 | -0.088722 | -0.1188
| Gravel-H ecosystems [kg CO2-eq/kg] |  |  |  | -0.21053 | 0.016541 | -0.20902 | -0.27068 | -0.29173
| Plastic-H ecosystems [kg CO2-eq/kg] |  |  |  | -0.14436 | -0.49925 | -0.41353 | -0.42406 | -0.44211
| Sand-H ecosystems [kg CO2-eq/kg] |  |  |  | 0.25564 | 0.094737 | 0.0045113 | -0.084211 | -0.070677
| Stainless steel-h ecosystems [kg CO2-eq/kg] |  |  |  | 0.31128 | 0.54436 | 0.60752 | 0.40451 | 0.41955
| Stainless steel sheet-h ecosystems [kg CO2-eq/kg] |  |  |  | 0.25414 | 0.28271 | 0.29624 | 0.20301 | 0.088722
| Steel-H ecosystems [kg CO2-eq/kg] |  |  |  | -0.29925 | 0.14586 | 0.10977 | 0.37895 | 0.24812
| Wood-H ecosystems [kg CO2-eq/m3] |  |  |  | -0.17895 | -0.14737 | 0.055639 | 0.20902 | 0.18947
| Trucking-H ecosystems [kg CO2-eq/tonne*km] |  |  |  | -0.38947 | -0.084211 | -0.2 | -0.36842 | -0.19699
| Electric motor-h ecosystems [kg CO2-eq/ea] |  |  |  | 0.096241 | 0.2797 | 0.37444 | 0.23158 | 0.33985
| Electronics-H ecosystems [kg CO2-eq/kg] |  |  |  | -0.29023 | -0.39248 | -0.28421 | -0.16842 | -0.091729
| Catalytic converter-h ecosystems [kg CO2-eq/ea] |  |  |  | -0.25113 | -0.44361 | -0.48421 | -0.39699 | -0.2391
| Oil heat exchanger-h ecosystems [kg CO2-eq/ea] |  |  |  | 0.16391 | 0.064662 | -0.088722 | -0.22406 | -0.24662
| Pump-H ecosystems [kg CO2-eq/ea] |  |  |  | 0.25564 | 0.53684 | 0.50226 | 0.39248 | 0.18947
| Hydronic heat exchanger-h ecosystems [kg CO2-eq/ea] |  |  |  | 0.18195 | 0.42556 | 0.38045 | 0.29624 | 0.19699
| Electric connectors-h ecosystems [kg CO2-eq/kg] |  |  |  | 0.10376 | -0.11579 | 0.21805 | 0.24662 | 0.2797
| Electric cables-h ecosystems [kg CO2-eq/m] |  |  |  | -0.076692 | -0.1188 | -0.19248 | -0.28271 | -0.21053
| PVC-H ecosystems [kg CO2-eq/kg] |  |  |  | -0.16391 | -0.16541 | -0.23759 | -0.30526 | -0.2406
| PE-H ecosystems [kg CO2-eq/kg] |  |  |  | -0.34135 | -0.2782 | -0.26767 | -0.02406 | -0.14436
| Polymer-H ecosystems [kg CO2-eq/kg] |  |  |  | -0.19549 | -0.094737 | 0.18195 | 0.47218 | 0.5203
| Cationic resin-h ecosystems [kg CO2-eq/kg] |  |  |  | -0.066165 | 0.075188 | -0.22556 | -0.29023 | -0.4797
| Ceramic-H ecosystems [kg CO2-eq/kg] |  |  |  | -0.15789 | -0.055639 | 0.10376 | 0.097744 | 0.10677
| Fan-H ecosystems [kg CO2-eq/kg] |  |  |  | -0.051128 | 0.10977 | 0.23308 | 0.2782 | 0.32632
| Excavation-H health [kg CO2-eq/m3] |  |  |  | -0.16842 | -0.02406 | 0.24662 | 0.63008 | 0.51579
| Brick-H health [kg CO2-eq/kg] |  |  |  | 0.031579 | -0.055639 | -0.027068 | -0.11128 | -0.040602
| Cement-H health [kg CO2-eq/kg] |  |  |  | 0.055639 | 0.07218 | -0.039098 | -0.018045 | -0.069173
| Concrete-H health [kg CO2-eq/m3] |  |  |  | 0.50226 | 0.56391 | 0.77594 | 0.51729 | 0.58947
| Gravel-H health [kg CO2-eq/kg] |  |  |  | -0.20752 | -0.022556 | -0.01203 | -0.10226 | -0.057143
| Plastic-H health [kg CO2-eq/kg] |  |  |  | -0.040602 | -0.028571 | 0.049624 | -0.045113 | 0.063158
| Sand-H health [kg CO2-eq/kg] |  |  |  | -0.069173 | -0.021053 | -0.027068 | -0.22256 | -0.2015
| Stainless steel-h health [kg CO2-eq/kg] |  |  |  | 0.073684 | -0.075188 | 0.030075 | -0.015038 | 0.063158
| Stainless steel sheet-h health [kg CO2-eq/kg] |  |  |  | -0.35188 | -0.087218 | -0.10677 | -0.0075188 | 0.042105
| Steel-H health [kg CO2-eq/kg] |  |  |  | 0.11729 | 0.14887 | 0.049624 | 0.21504 | 0.24962
| Wood-H health [kg CO2-eq/m3] |  |  |  | 0.32481 | 0.38647 | 0.47519 | 0.32632 | 0.32331
| Trucking-H health [kg CO2-eq/tonne*km] |  |  |  | 0.22105 | 0.0045113 | 0.055639 | 0.013534 | -0.12632
| Electric motor-h health [kg CO2-eq/ea] |  |  |  | -0.56992 | -0.49323 | -0.36241 | -0.31579 | -0.14887
| Electronics-H health [kg CO2-eq/kg] |  |  |  | -0.16692 | -0.23759 | -0.13684 | -0.11429 | -0.19398
| Catalytic converter-h health [kg CO2-eq/ea] |  |  |  | 0.17444 | 0.079699 | 0.17594 | 0.054135 | 0.13534
| Oil heat exchanger-h health [kg CO2-eq/ea] |  |  |  | -0.26316 | 0.033083 | -0.17744 | 0.025564 | -0.11729
| Pump-H health [kg CO2-eq/ea] |  |  |  | 0.24361 | 0.33534 | 0.39098 | -0.0090226 | 0.030075
| Hydronic heat exchanger-h health [kg CO2-eq/ea] |  |  |  | 0.13835 | 0.1594 | 0.097744 | 0.11579 | 0.1188
| Electric connectors-h health [kg CO2-eq/kg] |  |  |  | 0.26466 | -0.069173 | 0.042105 | -0.16241 | -0.14286
| Electric cables-h health [kg CO2-eq/m] |  |  |  | -0.006015 | -0.18346 | -0.18045 | 0.0015038 | -0.091729
| PVC-H health [kg CO2-eq/kg] |  |  |  | 0.087218 | -0.15038 | -0.38797 | -0.65865 | -0.65564
| PE-H health [kg CO2-eq/kg] |  |  |  | -0.47368 | -0.55789 | -0.24211 | -0.025564 | 0.045113
| Polymer-H health [kg CO2-eq/kg] |  |  |  | -0.022556 | -0.096241 | -0.17293 | -0.30075 | -0.40752
| Cationic resin-h health [kg CO2-eq/kg] |  |  |  | -0.0015038 | -0.17895 | -0.064662 | 0.091729 | -0.019549
| Ceramic-H health [kg CO2-eq/kg] |  |  |  | -0.13985 | -0.14436 | -0.12782 | -0.22857 | -0.16842
| Fan-H health [kg CO2-eq/kg] |  |  |  | -0.22857 | -0.44361 | -0.50075 | -0.37293 | -0.35188
| Excavation-H resources [kg CO2-eq/m3] |  |  |  | -0.0030075 | 0.091729 | 0.067669 | 0.039098 | -0.10075
| Brick-H resources [kg CO2-eq/kg] |  |  |  | -0.30376 | -0.13383 | -0.21053 | -0.31278 | -0.24361
| Cement-H resources [kg CO2-eq/kg] |  |  |  | 0.016541 | 0.22105 | 0.21203 | 0.23308 | 0.3188
| Concrete-H resources [kg CO2-eq/m3] |  |  |  | -0.10376 | -0.32481 | -0.11128 | -0.21504 | 0.016541
| Gravel-H resources [kg CO2-eq/kg] |  |  |  | -0.38947 | -0.22707 | -0.25714 | -0.10827 | -0.18496
| Plastic-H resources [kg CO2-eq/kg] |  |  |  | -0.44962 | -0.32331 | -0.24511 | -0.11579 | 0.043609
| Sand-H resources [kg CO2-eq/kg] |  |  |  | 0.13534 | -0.2015 | -0.15188 | -0.38797 | -0.35338
| Stainless steel-h resources [kg CO2-eq/kg] |  |  |  | -0.15188 | -0.10376 | -0.24211 | -0.44361 | -0.33534
| Stainless steel sheet-h resources [kg CO2-eq/kg] |  |  |  | -0.18947 | 0.26316 | 0.39248 | 0.45714 | 0.44211
| Steel-H resources [kg CO2-eq/kg] |  |  |  | 0.20451 | -0.025564 | 0.034586 | -0.040602 | -0.006015
| Wood-H resources [kg CO2-eq/m3] |  |  |  | -0.35188 | -0.26767 | -0.29774 | 0.02406 | -0.070677
| Trucking-H resources [kg CO2-eq/tonne*km] |  |  |  | -0.22707 | 0.07218 | 0.039098 | -0.039098 | -0.006015
| Electric motor-h resources [kg CO2-eq/ea] |  |  |  | -0.36692 | 0.12782 | 0.23008 | 0.38496 | 0.39248
| Electronics-H resources [kg CO2-eq/kg] |  |  |  | 0.1218 | -0.066165 | -0.064662 | -0.28722 | -0.19549
| Catalytic converter-h resources [kg CO2-eq/ea] |  |  |  | 0.073684 | 0.22256 | 0.23008 | 0.35338 | 0.23008
| Oil heat exchanger-h resources [kg CO2-eq/ea] |  |  |  | -0.29774 | -0.087218 | -0.16541 | -0.15338 | -0.078195
| Pump-H resources [kg CO2-eq/ea] |  |  |  | -0.076692 | 0.26316 | 0.21353 | -0.025564 | -0.027068
| Hydronic heat exchanger-h resources [kg CO2-eq/ea] |  |  |  | 0.081203 | -0.042105 | -0.19098 | 0.039098 | -0.058647
| Electric connectors-h resources [kg CO2-eq/kg] |  |  |  | -0.10376 | -0.30827 | -0.23158 | -0.22857 | -0.2406
| Electric cables-h resources [kg CO2-eq/m] |  |  |  | -0.48571 | 0.013534 | -0.070677 | -0.04812 | -0.17293
| PVC-H resources [kg CO2-eq/kg] |  |  |  | 0.20451 | 0.1609 | 0.13233 | 0.057143 | -0.0015038
| PE-H resources [kg CO2-eq/kg] |  |  |  | -0.13684 | 0.25865 | 0.23008 | 0.1203 | 0.11429
| Polymer-H resources [kg CO2-eq/kg] |  |  |  | 0.051128 | 0.30827 | 0.53684 | 0.63459 | 0.62406
| Cationic resin-h resources [kg CO2-eq/kg] |  |  |  | 0.33233 | 0.2 | 0.21805 | -0.1188 | -0.028571
| Ceramic-H resources [kg CO2-eq/kg] |  |  |  | 0.26767 | 0.057143 | 0.15639 | -0.29624 | -0.12632
| Fan-H resources [kg CO2-eq/kg] |  |  |  | 0.079699 | 0.058647 | 0.037594 | -0.2391 | -0.069173
UDDT-B2 | UDDT toilet paper [kg/cap/hr] |  |  |  | 0.02406 | -0.18496 | -0.02406 | -0.25564 | -0.26466
| UDDT flushing water [kg/cap/hr] |  |  |  | -0.16241 | -0.36541 | -0.24812 | -0.061654 | 0.0075188
| UDDT cleansing water [kg/cap/hr] |  |  |  | -0.19248 | 0.16541 | -0.0045113 | -0.2015 | -0.14135
| UDDT desiccant V [m3/cap/hr] |  |  |  | -0.33383 | -0.0075188 | -0.18947 | 0.12782 | -0.025564
| UDDT desiccant rho [kg/m3] |  |  |  | -0.088722 | 0.0045113 | 0.070677 | 0.35489 | 0.27218
| UDDT COD max decay [fraction of oxygen demand removal] |  |  |  | 0.21805 | 0.07218 | 0.14586 | -0.022556 | 0.063158
| UDDT N max decay [fraction of N removal after N leaching] |  |  |  | 0.030075 | 0.27368 | 0.26767 | 0.0030075 | 0.12481
| UDDT MCF aq [fraction of anaerobic conversion of degraded COD] |  |  |  | -0.16992 | -0.094737 | -0.093233 | 0.022556 | -0.087218
| UDDT n2o EF aq [fraction of N emitted as N2O] |  |  |  | 0.22707 | 0.23609 | 0.27068 | 0.2797 | 0.44211
| UDDT collection period [d] |  |  |  | -0.19699 | -0.12782 | -0.19248 | -0.11579 | -0.1609
| UDDT N volatilization [fraction of total N] |  |  |  | 0.10376 | -0.073684 | -0.28722 | -0.44962 | -0.45414
| UDDT struvite p ksp [-] |  |  |  | -0.11729 | -0.052632 | 0.045113 | -0.16692 | 0.081203
| UDDT prep sludge [fraction of total precipitate appearing as sludge that settles and can be removed] |  |  |  | -0.15789 | 0.26015 | 0.11429 | 0.13233 | 0.10226
| UDDT log removal [log unit] |  |  |  | -0.49173 | -0.54737 | -0.65113 | -0.31729 | -0.33083
| UDDT ur p H [pH unit] |  |  |  | -0.65414 | -0.60301 | -0.53684 | -0.23609 | -0.25414
| UDDT MCF decay [fraction of anaerobic conversion of degraded COD] |  |  |  | 0.031579 | 0.049624 | -0.1218 | -0.31579 | -0.41654
| UDDT n2o EF decay [fraction of N emitted as N2O] |  |  |  | -0.0015038 | -0.045113 | -0.11429 | 0.073684 | -0.03609
| UDDT fec moi min [fraction] |  |  |  | -0.23008 | -0.37143 | -0.26617 | -0.028571 | 0.070677
| UDDT fec moi red rate [1/d] |  |  |  | -0.32331 | -0.22707 | -0.14887 | -0.11579 | -0.006015
| UDDT capital cost [USD] |  |  |  | -0.18496 | -0.11278 | -0.069173 | 0.081203 | 0.15338
| UDDT operating cost [fraction of capital cost] |  |  |  | -0.29173 | -0.11579 | -0.21805 | 0.093233 | -0.03609
Trucking-B3 | Transportation loss [fraction] |  |  |  | 0.37444 | -0.066165 | 0.18346 | 0.10075 | 0.17444
| Transportation distance [km] |  |  |  | 0.061654 | -0.29624 | -0.2406 | -0.16391 | -0.17744
| Handcart fee [USD] |  |  |  | 0.18647 | -0.096241 | 0.042105 | 0.25263 | 0.28271
| Truck fee [USD] |  |  |  | 0.16692 | 0.085714 | 0.22256 | 0.2812 | 0.38045
Biogenic refinery struvite precipitation-B5 | Biogenic refinery struvite precipitation material P pipe [m] |  |  |  | -0.15489 | -0.12632 | 0.17744 | 0.32331 | 0.38496
| Biogenic refinery struvite precipitation cost P reactor [USD] |  |  |  | 0.18045 | -0.12331 | -0.03609 | -0.096241 | -0.031579
| Biogenic refinery struvite precipitation cost P stirrer [USD/m2] |  |  |  | 0.35639 | 0.18045 | 0.2 | 0.19699 | 0.27368
| Biogenic refinery struvite precipitation cost P pipe [USD/m] |  |  |  | 0.094737 | 0.090226 | 0.045113 | 0.015038 | 0.0075188
| Biogenic refinery struvite precipitation filter reuse [# times reused] |  |  |  | -0.25865 | 0.23609 | 0.33383 | 0.53233 | 0.43158
| Biogenic refinery struvite precipitation reactor weight [kg] |  |  |  | -0.13985 | 0.31429 | 0.38045 | 0.41955 | 0.38045
| Biogenic refinery struvite precipitation pvc mass [kg PVC/m] |  |  |  | 0.1203 | 0.0045113 | 0.075188 | -0.12782 | -0.043609
Biogenic refinery ion exchange-B6 | Biogenic refinery ion exchange N rec [%] |  |  |  | -0.51729 | -0.16391 | 0.049624 | 0.32932 | 0.37143
| Biogenic refinery ion exchange resin mass column [g per column] |  |  |  | 0.054135 | 0.33534 | 0.027068 | -0.099248 | -0.2782
| Biogenic refinery ion exchange material tubing [m] |  |  |  | -0.21504 | -0.25865 | -0.40602 | -0.20602 | -0.25564
| Biogenic refinery ion exchange cost PVC column [USD/m] |  |  |  | -0.0015038 | 0.21353 | 0.082707 | -0.049624 | -0.17143
| Biogenic refinery ion exchange cost tubing [USD/m] |  |  |  | -0.46316 | -0.30075 | -0.4797 | -0.45714 | -0.29323
| Biogenic Refinery Ion Exchange cost H2SO4 [USD/metric ton] |  |  |  | 0.22105 | 0.55338 | 0.6812 | 0.39098 | 0.40451
| Biogenic refinery ion exchange cost resin [USD/kg] |  |  |  | 0.10677 | 0.2015 | 0.30677 | 0.17143 | 0.079699
| Biogenic refinery ion exchange ad density [mmol N/g resin] |  |  |  | -0.50075 | -0.25865 | -0.25865 | -0.16992 | -0.063158
| Biogenic refinery ion exchange resin lifetime [cycles] |  |  |  | -0.13233 | -0.12782 | 0.034586 | 0.27068 | 0.27218
| Biogenic refinery ion exchange tubing length [m/column] |  |  |  | -0.054135 | -0.45865 | -0.17895 | -0.14286 | 0.069173
| Biogenic refinery ion exchange pvc mass [kg PVC/m] |  |  |  | -0.025564 | -0.11128 | -0.17444 | -0.066165 | 0.033083
| Biogenic refinery ion exchange tubing mass [kg PE /m] |  |  |  | -0.68421 | -0.61504 | -0.61955 | -0.21654 | -0.24211
| Biogenic refinery ion exchange tank mass [kg PE/300 L tank] |  |  |  | 0.18346 | 0.037594 | 0.12632 | 0.16391 | 0.17444
| Biogenic refinery ion exchange tank cost [USD/tank] |  |  |  | -0.16391 | -0.030075 | -0.037594 | 0.10977 | -0.031579
TEA | Operator daily wage [USD/d] |  |  |  | 0.034586 | -0.61654 | -0.32782 | -0.057143 | -0.016541
Excretion-B1 | Household size [cap/household] |  |  |  | -0.47068 | -0.85564 | -0.69474 | -0.30977 | -0.26316
TEA | Const wage [USD/d] |  |  |  | -0.0015038 | -0.0045113 | 0.12782 | 0.22857 | 0.23459
Excretion-B1 | Certified electrician wages [USD/h] |  |  |  | -0.29624 | 0.16541 | -0.02406 | -0.10075 | -0.18947
| Service team wages [USD/h] |  |  |  | -0.10677 | -0.10526 | -0.06015 | -0.046617 | -0.18195
| Facility manager wages [USD/h] |  |  |  | 0.25414 | 0.0045113 | 0.14586 | 0.13684 | 0.13233
| Biomass controls wages [USD/h] |  |  |  | 0.045113 | 0.29925 | 0.2391 | 0.33233 | 0.1218
LCA | Energy gwp [kg CO2-eq/kWh] |  |  |  | 0.15789 | -0.079699 | -0.12782 | -0.17444 | -0.19098
| Energy h ecosystems [points/kWh] |  |  |  | 0.51128 | -0.049624 | -0.057143 | -0.079699 | -0.14737
| Energy h health [points/kWh] |  |  |  | 0.084211 | 0.015038 | -0.022556 | -0.18647 | -0.045113
| Energy h resources [points/kWh] |  |  |  | -0.16541 | 0.13233 | 0.0015038 | -0.20301 | -0.22857
TEA | N fertilizer price [USD/kg N] |  |  |  | -0.10977 | 0.26316 | 0.12331 | 0.27368 | 0.1218
| P fertilizer price [USD/kg P] |  |  |  | -0.021053 | -0.013534 | 0.12481 | -0.015038 | 0.091729
| K fertilizer price [USD/kg K] |  |  |  | 0.069173 | 0.040602 | 0.03609 | 0.16842 | 0.14286
| Nh3 fertilizer price [USD/kg N] |  |  |  | 0.1594 | -0.16692 | -0.07218 | -0.14286 | -0.046617
| Struvite fertilizer price [USD/kg P] |  |  |  | 0.055639 | 0.15188 | 0.04812 | 0.12782 | 0.13835

## brB_India
| Element | N recovery | P recovery | K recovery | TEA results | LCA results
| Metric | Total N [% N] | Total P [% P] | Total K [% K] | Annual net cost [USD/cap/yr] | GlobalWarming [kg CO2-eq/cap/yr] | H_Ecosystems [points/cap/yr] | H_Health [points/cap/yr] | H_Resources [points/cap/yr]
Element | Parameter
TEA | Operator daily wages [USD/d] |  |  |  | 0.3609 | 0.093233 | 0.41955 | 0.2812 | 0.39398
| Construction daily wages [USD/d] |  |  |  | 0.25113 | 0.039098 | -0.21654 | -0.13684 | -0.1609
| NH3 fertilizer price [USD/kg N] |  |  |  | 0.24662 | 0.3985 | 0.29624 | -0.10526 | 0.055639
| Electricity price [$/kWh] |  |  |  | -0.26767 | -0.15489 | -0.14286 | -0.19398 | -0.043609
LCA | Electricity CF [kg CO2-eq/kWh] |  |  |  | 0.14586 | 0.07218 | 0.11128 | 0.081203 | 0.14135
| Electricity ecosystems CF [points/kWh] |  |  |  | 0.28872 | -0.061654 | 0.20301 | 0.15489 | 0.15038
| Electricity health CF [points/kWh] |  |  |  | -0.24812 | -0.2015 | 0.1594 | 0.20752 | 0.16541
| Electricity resources CF [points/kWh] |  |  |  | 0.17143 | 0.045113 | 0.20752 | 0.16992 | 0.14286
Excretion-B1 | Excretion e cal [kcal/cap/d] |  |  |  | -0.36391 | -0.2015 | 0.013534 | 0.17744 | 0.096241
| Excretion p veg [g/cap/d] |  |  |  | 0.033083 | -0.12481 | -0.44662 | -0.30526 | -0.26466
| Excretion p anim [g/cap/d] |  |  |  | -0.3188 | -0.3203 | -0.27669 | 0.11128 | -0.04812
| Excretion N prot [fraction] |  |  |  | -0.096241 | 0.085714 | -0.28722 | -0.02406 | -0.12782
| Excretion P prot v [fraction] |  |  |  | -0.27368 | -0.090226 | 0.60451 | 0.70376 | 0.70827
| Excretion P prot a [fraction] |  |  |  | -0.34135 | -0.31579 | 0.019549 | 0.24511 | 0.12932
| Excretion K cal [g K/1000 kcal] |  |  |  | 0.33083 | 0.15188 | -0.034586 | -0.24211 | -0.10977
| Excretion N exc [fraction of intake] |  |  |  | 0.025564 | 0.33383 | 0.38496 | 0.37895 | 0.25714
| Excretion P exc [fraction of intake] |  |  |  | -0.31579 | 0.46466 | 0.41353 | 0.21504 | 0.27218
| Excretion K exc [fraction of intake] |  |  |  | -0.18647 | -0.31429 | 0.13083 | 0.22556 | 0.17895
| Excretion e exc [fraction of intake] |  |  |  | 0.31579 | 0.52932 | 0.030075 | -0.15038 | -0.082707
| Excretion N ur [fraction of total] |  |  |  | 0.13985 | 0.049624 | 0.42256 | 0.50526 | 0.56241
| Excretion P ur [fraction of total] |  |  |  | -0.1188 | -0.44812 | 0.27368 | 0.2782 | 0.41203
| Excretion K ur [fraction of total] |  |  |  | 0.31429 | -0.10075 | -0.22707 | -0.27068 | -0.30075
| Excretion e fec [fraction of total] |  |  |  | 0.38195 | 0.38195 | -0.079699 | -0.34887 | -0.31729
| Excretion N ur NH3 [fraction of total N in urine] |  |  |  | -0.30226 | -0.29173 | 0.2015 | 0.38195 | 0.2812
| Excretion N fec NH3 [fraction of total N in feces] |  |  |  | 0.5203 | -0.0015038 | 0.1203 | -0.087218 | 0.01203
| Excretion ur exc [g/cap/d] |  |  |  | 0.28271 | 0.066165 | 0.46015 | 0.42707 | 0.44812
| Excretion fec exc [g/cap/d] |  |  |  | -0.16541 | 0.5203 | 0.20301 | 0.29323 | 0.1985
| Excretion ur moi [fraction] |  |  |  | -0.031579 | 0.12932 | -0.07218 | -0.32932 | -0.2
| Excretion fec moi [fraction] |  |  |  | 0.13835 | -0.066165 | 0.36992 | 0.1985 | 0.24962
| Excretion mg ur [g Mg/cap/d] |  |  |  | -0.46015 | 0.36541 | 0.37744 | 0.4391 | 0.39699
| Excretion mg fec [g Mg/cap/d] |  |  |  | 0.033083 | 0.25414 | 0.43759 | 0.21053 | 0.30977
| Excretion ca ur [g Ca/cap/d] |  |  |  | -0.22406 | -0.094737 | -0.15639 | -0.24361 | -0.18496
| Excretion ca fec [g Ca/cap/d] |  |  |  | 0.25714 | -0.030075 | -0.22707 | -0.13233 | -0.10827
UDDT-B2 | Toilet density [household/toilet] |  |  |  | 0.20451 | -0.0015038 | 0.3218 | 0.25865 | 0.28722
Biogenic refinery controls-B8 | Biogenic refinery controls icp controller board [USD] |  |  |  | -0.17143 | -0.39699 | 0.097744 | 0.12481 | 0.19098
| Biogenic refinery controls icp variable frequence drives [USD] |  |  |  | -0.055639 | -0.44361 | -0.30977 | -0.23459 | -0.25564
| Biogenic refinery controls icp power meter [USD] |  |  |  | -0.10075 | -0.12932 | 0.2391 | 0.28571 | 0.30526
| Biogenic refinery controls icp line filter [USD] |  |  |  | 0.21654 | -0.094737 | 0.34436 | 0.16241 | 0.26917
| Biogenic refinery controls icp power meter transformer [USD] |  |  |  | -0.2391 | 0.14135 | -0.094737 | -0.16541 | -0.29023
| Biogenic refinery controls icp touch screen [USD] |  |  |  | 0.085714 | 0.21805 | 0.010526 | -0.30226 | -0.15188
| Biogenic refinery controls electrician replacecables icp [nan] |  |  |  | -0.34887 | 0.27519 | 0.033083 | 0.15038 | 0.058647
| Biogenic refinery controls electrician replacewires icp [nan] |  |  |  | -0.10827 | 0.28271 | 0.0090226 | -0.034586 | 0.01203
| Biogenic refinery controls service team replacetouchscreen icp [nan] |  |  |  | 0.078195 | 0.20752 | 0.030075 | 0.1188 | 0.12331
| Biogenic refinery controls facility manager configurevariable icp [nan] |  |  |  | -0.15188 | 0.14436 | -0.17293 | -0.27068 | -0.28421
| Biogenic refinery controls biomass controls replaceboard icp [nan] |  |  |  | 0.19248 | -0.096241 | -0.025564 | -0.21654 | -0.12632
| Biogenic refinery controls biomass controls codemalfunctioning icp [nan] |  |  |  | 0.073684 | -0.23158 | 0.0045113 | -0.049624 | -0.054135
| Biogenic refinery controls frequency corrective maintenance [y / occurance] |  |  |  | -0.031579 | 0.10376 | -0.24812 | -0.27669 | -0.37143
| Biogenic refinery controls service team wages [usd per cap per hr] |  |  |  | 0.40752 | 0.019549 | 0.13083 | 0.03609 | 0.076692
| Biogenic refinery controls certified electrician wages [usd per cap per hr] |  |  |  | 0.17744 | -0.022556 | -0.39398 | -0.37594 | -0.42406
| Biogenic refinery controls facility manager wages [usd per cap per hr] |  |  |  | -0.23308 | 0.087218 | -0.23158 | 0.049624 | -0.069173
| Biogenic refinery controls biomass controls wages [usd per cap per hr] |  |  |  | -0.1985 | 0.066165 | -0.11278 | 0.031579 | -0.049624
Biogenic refinery housing-B9 | Biogenic refinery housing container20ft cost [USD] |  |  |  | -0.010526 | 0.17895 | -0.19248 | -0.16992 | -0.29023
| Biogenic refinery housing container40ft cost [USD] |  |  |  | 0.019549 | 0.06015 | 0.027068 | 0.17744 | -0.0045113
| Biogenic refinery housing stainless steel housing [USD per m2] |  |  |  | 0.15038 | 0.063158 | 0.14135 | -0.1203 | -0.0015038
| Biogenic refinery housing concrete cost [USD per m3] |  |  |  | -0.35639 | -0.29474 | -0.02406 | 0.18647 | 0.10977
| Biogenic refinery housing concrete thickness [m] |  |  |  | -0.23759 | 0.28872 | -0.14286 | 0.045113 | -0.069173
| Biogenic refinery housing footprint [m2] |  |  |  | 0.025564 | -0.18045 | 0.045113 | 0.17895 | 0.13233
Biogenic refinery grinder-B10 | Biogenic refinery grinder grinder [usd] |  |  |  | -0.042105 | -0.42406 | -0.097744 | 0.10376 | 0.016541
| Biogenic refinery grinder grinder steel [kg] |  |  |  | -0.010526 | -0.2812 | 0.41053 | 0.28271 | 0.4797
| Biogenic refinery grinder grinder electricity [kwh/kg] |  |  |  | 0 | 0.030075 | 0.31579 | 0.29023 | 0.44662
Liquid treatment bed-B7 | Liquid treatment bed tau [d] |  |  |  | 0.081203 | 0.016541 | -0.18346 | -0.39549 | -0.25714
| Liquid treatment bed COD max decay [% of total COD] |  |  |  | 0.27218 | 0.69925 | 0.2391 | 0.20902 | 0.16541
| Liquid treatment bed MCF decay [% anaerobic conversion of degraded COD] |  |  |  | 0.2406 | -0.18346 | 0.033083 | -0.097744 | 0.040602
| Liquid treatment bed N max decay [% N removal] |  |  |  | -0.33684 | -0.16842 | 0.076692 | 0.079699 | 0.10677
| Liquid treatment bed n2o EF decay [% of degraded N emitted as N2O] |  |  |  | 0.55038 | -0.087218 | -0.11579 | -0.2015 | -0.2406
| Liquid treatment bed bed H [m] |  |  |  | -0.26917 | 0.14887 | 0.21654 | 0.14737 | 0.25113
| Liquid treatment bed concrete thickness [m] |  |  |  | -0.31128 | -0.02406 | -0.078195 | 0.10827 | 0.021053
Biogenic refinery carbonizer base-B11 | Biogenic refinery carbonizer base energy required to dry sludge [MJ/kg water] |  |  |  | -0.031579 | 0.16692 | -0.25564 | -0.093233 | -0.27068
| Biogenic refinery carbonizer base dry feces heat of combustion [MJ/kg dry] |  |  |  | 0.076692 | -0.073684 | 0.26316 | 0.23308 | 0.26015
| Biogenic refinery carbonizer base pyrolysis pot cost cb [USD] |  |  |  | -0.0075188 | -0.30977 | 0.0075188 | 0.16992 | 0.14286
| Biogenic refinery carbonizer base char auger motor cost cb [USD] |  |  |  | 0.0015038 | -0.07218 | 0.10827 | -0.010526 | 0.067669
| Biogenic refinery carbonizer base fuel auger motor cost cb [USD] |  |  |  | 0.42556 | 0.4391 | 0.073684 | 0.20902 | 0.1609
| Biogenic refinery carbonizer base primary air blower cost cb [USD] |  |  |  | -0.14286 | 0.10827 | 0.015038 | 0.1609 | 0.031579
| Biogenic refinery carbonizer base thermocouple cost cb pcd [USD] |  |  |  | -0.063158 | -0.56842 | -0.39248 | -0.17744 | -0.32481
| Biogenic refinery carbonizer base thermistor cost cb pcd [USD] |  |  |  | -0.28421 | 0.090226 | -0.058647 | -0.16241 | -0.042105
| Biogenic refinery carbonizer base forced air fan cost cb [USD] |  |  |  | 0.4015 | -0.10226 | -0.14737 | -0.2015 | -0.15188
| Biogenic refinery carbonizer base airlock motor cost cb [USD] |  |  |  | -0.28571 | 0.061654 | 0.16992 | 0.11128 | 0.090226
| Biogenic refinery carbonizer base inducer fan cost cb [USD] |  |  |  | 0.15338 | 0.37744 | -0.18195 | -0.046617 | -0.17594
| Biogenic refinery carbonizer base biochar collection box cost cb [USD] |  |  |  | 0.51729 | 0.1218 | 0.03609 | -0.29774 | -0.057143
| Biogenic refinery carbonizer base chain guards cost cb [USD] |  |  |  | -0.016541 | -0.12331 | -0.022556 | 0.043609 | -0.0075188
| Biogenic refinery carbonizer base door cost cb [USD] |  |  |  | -0.11429 | 0.021053 | 0.054135 | 0.1218 | 0.13233
| Biogenic refinery carbonizer base agitator cost cb [USD] |  |  |  | 0.019549 | -0.35789 | -0.12632 | -0.0015038 | 0.057143
| Biogenic refinery carbonizer base combusion chamber cost cb [USD] |  |  |  | -0.12782 | 0.2782 | 0.48872 | 0.49774 | 0.53233
| Biogenic refinery carbonizer base sprayer cost cb [USD] |  |  |  | -0.21654 | -0.44211 | -0.16541 | -0.15038 | -0.043609
| Biogenic refinery carbonizer base vent cost cb [USD] |  |  |  | -0.26917 | 0.016541 | -0.039098 | 0.018045 | -0.085714
| Biogenic refinery carbonizer base so2 emissions [mg/Nm3] |  |  |  | -0.2797 | -0.44211 | -0.34286 | -0.22105 | -0.25414
| Biogenic refinery carbonizer base CO emissions [mg/Nm3] |  |  |  | 0.13534 | -0.17895 | 0.034586 | -0.057143 | 0.15188
| Biogenic refinery carbonizer base hg emissions [mg/Nm3] |  |  |  | -0.26767 | 0.15338 | 0.40451 | 0.42857 | 0.4391
| Biogenic refinery carbonizer base cd emissions [mg/Nm3] |  |  |  | -0.41203 | -0.11429 | -0.17293 | -0.14135 | -0.13233
| Biogenic refinery carbonizer base as emissions [mg/Nm3] |  |  |  | 0.39098 | 0.0090226 | -0.1609 | -0.1594 | -0.18647
| Biogenic refinery carbonizer base dioxin furans emissions [ng/Nm3] |  |  |  | 0.28872 | 0.15338 | -0.18346 | -0.058647 | -0.096241
| Biogenic refinery carbonizer base cb n2o emissions [% of total N] |  |  |  | -0.17744 | 0.0045113 | -0.23308 | -0.15639 | -0.094737
| Biogenic refinery carbonizer base steel cost [USD/kg] |  |  |  | -0.37895 | -0.18647 | 0.37444 | 0.65714 | 0.54135
| Biogenic refinery carbonizer base stainless steel cost [USD/kg] |  |  |  | 0.27519 | 0.006015 | 0.30526 | 0.25113 | 0.29925
| Biogenic refinery carbonizer base primary air blower lifetime cb [y] |  |  |  | -0.063158 | -0.14887 | 0.16541 | 0.17444 | 0.19248
| Biogenic refinery carbonizer base thermocouple lifetime cb 2pcd [y] |  |  |  | -0.29774 | 0.11278 | 0.48421 | 0.23609 | 0.38647
| Biogenic refinery carbonizer base forced air fan lifetime cb [y] |  |  |  | -0.13233 | 0.17895 | 0.18195 | 0.12632 | 0.1609
| Biogenic refinery carbonizer base airlock motor lifetime cb [y] |  |  |  | 0.10075 | 0.079699 | -0.17143 | -0.27218 | -0.2406
| Biogenic refinery carbonizer base inducer fan lifetime cb [y] |  |  |  | -0.38195 | 0.25414 | 0.1218 | 0.27669 | 0.1203
| Biogenic refinery carbonizer base service team replacegasket cb [min / corrective maintenance] |  |  |  | -0.01203 | 0.13383 | 0.34586 | 0.30977 | 0.27519
| Biogenic refinery carbonizer base service team replacedoor cb [min / corrective maintenance] |  |  |  | 0.0030075 | -0.0030075 | -0.52782 | -0.49774 | -0.57594
| Biogenic refinery carbonizer base service team replacechain cb [min / corrective maintenance] |  |  |  | 0.061654 | 0.18346 | -0.021053 | 0.013534 | 0.042105
| Biogenic refinery carbonizer base service team changefirepot cb [min / corrective maintenance] |  |  |  | -0.13383 | 0.12632 | 0.10977 | 0.33684 | 0.11278
| Biogenic refinery carbonizer base service team replacecharaugers cb [min / corrective maintenance] |  |  |  | 0.20602 | -0.21053 | -0.087218 | -0.18346 | -0.11579
| Biogenic refinery carbonizer base service team replacecatalyst pcd [min / corrective maintenance] |  |  |  | -0.18947 | 0.44812 | 0.25714 | 0.21353 | 0.19549
| Biogenic refinery carbonizer base service team replacebrick pcd [min / corrective maintenance] |  |  |  | -0.19549 | -0.10977 | 0.057143 | 0.13835 | 0.11128
| Biogenic refinery carbonizer base service team replacefuelauger pcd [min / corrective maintenance] |  |  |  | -0.19248 | -0.15188 | -0.54286 | -0.32331 | -0.46617
| Biogenic refinery carbonizer base service team replacewaterpump hhx [min / corrective maintenance] |  |  |  | 0.24211 | -0.010526 | -0.18647 | -0.27068 | -0.21955
| Biogenic refinery carbonizer base service team purgewaterloop hhx [min / corrective maintenance] |  |  |  | -0.21654 | -0.079699 | -0.23459 | 0.021053 | -0.1203
| Biogenic refinery carbonizer base service team replacecharmotor cb [min / corrective maintenance] |  |  |  | 0.027068 | -0.17594 | 0.16992 | 0.25865 | 0.38346
| Biogenic refinery carbonizer base service team replacefuelmotor cb [min / corrective maintenance] |  |  |  | 0.21353 | -0.04812 | -0.29323 | -0.35338 | -0.2797
| Biogenic refinery carbonizer base service team replaceblower cb [min / corrective maintenance] |  |  |  | 0.17594 | 0.46617 | 0.039098 | -0.040602 | 0.073684
| Biogenic refinery carbonizer base service team replacefan cb [min / corrective maintenance] |  |  |  | 0.093233 | -0.30977 | -0.030075 | -0.099248 | 0.037594
| Biogenic refinery carbonizer base service team replaceo2sensor pcd [min / corrective maintenance] |  |  |  | -0.15489 | 0.12782 | 0.30376 | 0.35338 | 0.24361
| Biogenic refinery carbonizer base service team replacepaddleswitch cb [min / corrective maintenance] |  |  |  | -0.23759 | 0.10827 | -0.021053 | 0.0015038 | -0.021053
| Biogenic refinery carbonizer base service team replaceairlock cb [min / corrective maintenance] |  |  |  | 0.14887 | -0.1188 | 0.097744 | 0.085714 | 0.045113
| Biogenic refinery carbonizer base service team greasebearing cb [min / month] |  |  |  | 0.21353 | 0.046617 | 0.097744 | 0.18797 | 0.031579
| Biogenic refinery carbonizer base service team tighten cb [min / month] |  |  |  | -0.085714 | -0.25113 | -0.021053 | 0.016541 | -0.04812
| Biogenic refinery carbonizer base service team adjustdoor cb [min / month] |  |  |  | 0.3594 | 0.040602 | -0.12632 | -0.046617 | -0.031579
| Biogenic refinery carbonizer base service team adjustdoor pcd [min / month] |  |  |  | -0.096241 | -0.38045 | -0.22105 | -0.23609 | -0.17143
| Biogenic refinery carbonizer base service team adjustdoor hhx [min / month] |  |  |  | 0.10075 | 0.0030075 | 0.31429 | 0.40451 | 0.44812
| Biogenic refinery carbonizer base frequency corrective maintenance [y / occurance] |  |  |  | -0.15338 | 0.17293 | 0.091729 | -0.045113 | -0.0075188
| Biogenic refinery carbonizer base service team wages [usd per cap per hr] |  |  |  | -0.2797 | -0.39549 | -0.25263 | -0.010526 | -0.13083
| Biogenic refinery carbonizer base biochar calorific value [MJ/kg dry] |  |  |  | -0.064662 | 0.022556 | -0.015038 | -0.22857 | -0.081203
| Biogenic refinery carbonizer base pyrolysis temp [C] |  |  |  | -0.10226 | 0 | -0.31128 | -0.42556 | -0.45714
| Biogenic refinery carbonizer base pyrolysis C loss [fraction of total C] |  |  |  | -0.32331 | -0.27368 | -0.052632 | 0.01203 | 0.01203
| Biogenic refinery carbonizer base pyrolysis N loss [fraction of total N] |  |  |  | -0.30977 | -0.1188 | -0.22556 | -0.02406 | -0.046617
| Biogenic refinery carbonizer base pyrolysis K loss [fraction of total K] |  |  |  | 0.17444 | 0.13835 | 0.54887 | 0.46165 | 0.50526
| Biogenic refinery carbonizer base pyrolysis P loss [fraction of total P] |  |  |  | 0.078195 | 0.42105 | 0.12932 | 0.016541 | -0.085714
| Biogenic Refinery Carbonizer Base N to NH3 [fraction of N] |  |  |  | -0.030075 | 0.10827 | 0.29624 | 0.29173 | 0.20602
| Biogenic refinery carbonizer base N to HCNO [fraction of N] |  |  |  | 0.15038 | 0.36241 | -0.10977 | -0.042105 | -0.081203
| Biogenic Refinery Carbonizer Base HCNO to NH3 [fraction of HCNO] |  |  |  | -0.29474 | -0.5188 | -0.40752 | -0.17895 | -0.30677
| Biogenic refinery carbonizer base nh3 to n2o [fraction of NH3] |  |  |  | -0.20301 | -0.088722 | -0.10226 | -0.096241 | -0.13684
| Biogenic refinery carbonizer base carbon COD ratio [g C*g COD-1] |  |  |  | 0.1594 | -0.17594 | -0.31579 | -0.22556 | -0.19699
Biogenic refinery pollution control-B12 | Biogenic refinery pollution control o2 sensor cost pcd [USD] |  |  |  | 0.006015 | 0.030075 | -0.15338 | -0.15038 | -0.12632
| Biogenic refinery pollution control thermocouple cost cb pcd [USD] |  |  |  | -0.015038 | 0.19398 | -0.15489 | -0.063158 | -0.25414
| Biogenic refinery pollution control thermistor cost cb pcd [USD] |  |  |  | 0.10226 | -0.042105 | -0.090226 | -0.02406 | -0.06015
| Biogenic refinery pollution control input auger pcd [USD] |  |  |  | 0.62105 | 0.21654 | 0.14135 | -0.031579 | -0.040602
| Biogenic refinery pollution control input auger motor pcd [USD] |  |  |  | -0.076692 | 0.19398 | 0.006015 | -0.11128 | 0.021053
| Biogenic refinery pollution control catylist pcd [USD] |  |  |  | -0.29023 | 0.10075 | -0.13835 | -0.29925 | -0.30677
| Biogenic refinery pollution control catalyst access door pcd [USD] |  |  |  | -0.17895 | 0.087218 | -0.025564 | 0.096241 | -0.016541
| Biogenic refinery pollution control feedstock staging bin pcd [USD] |  |  |  | -0.15038 | -0.14286 | 0.094737 | 0.53083 | 0.34286
| Biogenic refinery pollution control temperature limit switch pcd [USD] |  |  |  | -0.40902 | -0.27519 | 0.35338 | 0.29323 | 0.35338
| Biogenic refinery pollution control airlock pcd [USD] |  |  |  | -0.078195 | -0.019549 | 0.33083 | 0.26617 | 0.22105
| Biogenic refinery pollution control steel cost [USD/kg] |  |  |  | 0.084211 | -0.075188 | 0.11729 | 0.19248 | 0.15789
| Biogenic refinery pollution control stainless steel cost [USD/kg] |  |  |  | -0.35038 | -0.33233 | 0.11579 | 0.24812 | 0.1218
| Biogenic refinery pollution control service team replacecatalyst pcd [min / corrective maintenance] |  |  |  | 0.17895 | 0.41805 | 0.35489 | 0.27218 | 0.37895
| Biogenic refinery pollution control service team replacebrick pcd [min / corrective maintenance] |  |  |  | -0.26767 | -0.35038 | -0.53835 | -0.28271 | -0.35489
| Biogenic refinery pollution control service team replaceo2sensor pcd [min / corrective maintenance] |  |  |  | -0.15038 | -0.13083 | 0.040602 | -0.067669 | 0.02406
| Biogenic refinery pollution control service team adjustdoor pcd [min / month] |  |  |  | 0.29774 | 0.093233 | -0.15038 | -0.085714 | -0.14887
| Biogenic refinery pollution control thermocouple lifetime cb 2pcd [y] |  |  |  | 0.55188 | 0.097744 | 0.097744 | -0.033083 | 0.015038
| Biogenic refinery pollution control frequency corrective maintenance [y / occurance] |  |  |  | -0.28271 | -0.051128 | -0.033083 | 0.073684 | 0.10526
| Biogenic refinery pollution control service team wages [usd per cap per hr] |  |  |  | -0.25263 | -0.085714 | -0.14737 | -0.093233 | -0.082707
| Biogenic refinery pollution control catalyst temp [C] |  |  |  | -0.12481 | -0.50226 | -0.50376 | -0.26165 | -0.22857
Biogenic refinery OHX-B13 | Biogenic refinery OHX orc cost [USD] |  |  |  | 0.078195 | 0.06015 | -0.34737 | -0.36992 | -0.37744
| Biogenic refinery OHX oil pump power [kW] |  |  |  | -0.18045 | -0.099248 | -0.26165 | -0.058647 | 0.021053
| Biogenic refinery OHX oil electrical energy generated [kW] |  |  |  | -0.088722 | 0.18647 | -0.094737 | 0.0015038 | 0.040602
| Biogenic refinery OHX oil flowrate [L/min] |  |  |  | 0.19098 | 0.17143 | 0.27368 | 0.2406 | 0.26316
| Biogenic refinery OHX ohx temp [C] |  |  |  | -0.34436 | 0.061654 | -0.17594 | 0.26917 | -0.0045113
| Biogenic refinery OHX oil temp in [C] |  |  |  | -0.34436 | -0.19549 | 0.099248 | 0.26466 | 0.15489
| Biogenic refinery OHX oil temp out [C] |  |  |  | -0.18045 | -0.18797 | 0.20301 | 0.51429 | 0.34887
| Biogenic refinery OHX amb temp [C] |  |  |  | 0.36541 | 0.10075 | 0.069173 | -0.20301 | -0.1594
Biogenic refinery HHX-B14 | Biogenic refinery HHX heat exchanger hydronic steel [kg] |  |  |  | 0.11579 | -0.13383 | -0.33383 | -0.16692 | -0.3218
| Biogenic refinery HHX heat exchanger hydronic stainless [kg] |  |  |  | -0.13383 | -0.13684 | -0.045113 | -0.1218 | -0.11729
| Biogenic refinery HHX water pump power [kW] |  |  |  | -0.082707 | 0.33684 | 0.28872 | 0.29774 | 0.27519
| Biogenic refinery HHX hhx inducer fan power [kW] |  |  |  | -0.14887 | -0.016541 | -0.17444 | -0.0090226 | -0.097744
| Biogenic refinery HHX hhx stack [USD] |  |  |  | 0.085714 | -0.061654 | 0.20451 | 0.17444 | 0.085714
| Biogenic refinery HHX hhx stack thermocouple [USD] |  |  |  | 0.39549 | 0.47519 | 0.10977 | -0.073684 | -0.015038
| Biogenic refinery HHX hhx oxygen sensor [USD] |  |  |  | -0.35789 | -0.073684 | -0.12481 | 0.082707 | 0.06015
| Biogenic refinery HHX hhx inducer fan [USD] |  |  |  | -0.17444 | -0.19699 | -0.2406 | -0.17744 | -0.29774
| Biogenic refinery HHX hhx flow meter [USD] |  |  |  | -0.14135 | -0.016541 | 0.03609 | 0.075188 | 0.04812
| Biogenic refinery HHX hhx pump [USD] |  |  |  | 0.22105 | -0.18045 | -0.36391 | -0.38947 | -0.4
| Biogenic refinery HHX hhx water in thermistor [USD] |  |  |  | 0.078195 | -0.23609 | -0.25263 | 0.058647 | -0.030075
| Biogenic refinery HHX hhx water out thermistor [USD] |  |  |  | 0.20301 | 0.51729 | -0.031579 | -0.078195 | -0.1203
| Biogenic refinery HHX hhx load tank [USD] |  |  |  | 0.13083 | -0.23609 | -0.070677 | -0.091729 | -0.0090226
| Biogenic refinery HHX hhx expansion tank [USD] |  |  |  | 0.26617 | -0.0015038 | 0.015038 | -0.11579 | -0.0045113
| Biogenic refinery HHX hhx heat exchanger [USD] |  |  |  | 0.039098 | 0.30226 | 0.16692 | 0.19549 | 0.17143
| Biogenic refinery HHX hhx values [USD] |  |  |  | 0.26917 | 0.2015 | -0.079699 | -0.15038 | -0.13985
| Biogenic refinery HHX hhx thermal well [USD] |  |  |  | 0.10827 | -0.055639 | -0.0090226 | -0.18346 | -0.18195
| Biogenic refinery HHX hhx hot water tank [USD] |  |  |  | -0.36241 | -0.11128 | -0.31729 | -0.38647 | -0.40451
| Biogenic refinery HHX hhx overflow tank [USD] |  |  |  | 0.25714 | -0.10376 | -0.010526 | -0.070677 | -0.073684
| Biogenic refinery HHX steel cost [USD/kg] |  |  |  | 0.39248 | -0.093233 | -0.096241 | -0.28872 | -0.13835
| Biogenic refinery HHX stainless steel cost [USD/kg] |  |  |  | 0.11579 | -0.21203 | 0.084211 | -0.12932 | -0.051128
| Biogenic refinery HHX frequency corrective maintenance [y / occurance] |  |  |  | -0.16391 | 0.28271 | -0.18947 | -0.21053 | -0.19248
| Biogenic refinery HHX service team wages [usd per cap per hr] |  |  |  | 0.44662 | 0.076692 | 0.33383 | 0.38797 | 0.39248
| Biogenic refinery HHX service team adjustdoor hhx [min / month] |  |  |  | 0.1594 | -0.3609 | -0.082707 | -0.076692 | -0.064662
| Biogenic refinery HHX service team replacewaterpump hhx [min / corrective maintenance] |  |  |  | -0.20301 | 0.22707 | 0.10226 | 0.19098 | 0.15489
| Biogenic refinery HHX service team purgewaterloop hhx [min / corrective maintenance] |  |  |  | -0.46316 | -0.049624 | 0.36241 | 0.50226 | 0.43008
| Biogenic refinery HHX hhx temp [C] |  |  |  | 0.049624 | 0.53233 | -0.013534 | -0.027068 | -0.084211
| Biogenic refinery HHX water flowrate [L/min] |  |  |  | 0.070677 | 0.15789 | 0.16992 | -0.033083 | 0.046617
| Biogenic refinery HHX water out temp [C] |  |  |  | 0.15489 | 0.10226 | -0.054135 | -0.17143 | -0.034586
| Biogenic refinery HHX water in temp [C] |  |  |  | -0.28872 | 0.45113 | -0.034586 | -0.1218 | -0.17143
| Biogenic refinery HHX ambient temp [C] |  |  |  | -0.1218 | -0.13083 | -0.17744 | 0.043609 | 0.0015038
Biogenic refinery hhxdryer-B15 | Biogenic refinery hhxdryer drying energy demand [kW] |  |  |  | 0.058647 | -0.23459 | -0.085714 | -0.12481 | -0.18195
| Biogenic refinery hhxdryer drying co2 emissions [% of total C] |  |  |  | 0.11579 | 0.20602 | -0.016541 | -0.14737 | -0.015038
| Biogenic refinery hhxdryer drying ch4 emissions [% of total C] |  |  |  | 0.2812 | -0.057143 | 0.27068 | 0.21805 | 0.22857
| Biogenic refinery hhxdryer drying nh3 emissions [% of total N] |  |  |  | 0.38647 | -0.021053 | -0.063158 | 0.016541 | -0.073684
| Biogenic refinery hhxdryer nh3 to n2o [% of NH3] |  |  |  | -0.32632 | -0.41504 | -0.1609 | 0.099248 | -0.013534
| Biogenic refinery hhxdryer energy required to dry sludge [MJ/kg water] |  |  |  | 0.13083 | 0.27519 | -0.037594 | -0.12782 | -0.17744
| Biogenic refinery hhxdryer ambient temp [C] |  |  |  | -0.64962 | -0.27368 | 0.36842 | 0.6782 | 0.62256
| Biogenic refinery hhxdryer dryer heat transfer coeff [MJ / (h m2 K)] |  |  |  | -0.006015 | -0.0045113 | -0.027068 | 0.04812 | 0.15038
| Biogenic refinery hhxdryer water out temp [C] |  |  |  | 0.16241 | 0.12932 | -0.25714 | -0.36992 | -0.28571
| Biogenic refinery hhxdryer carbon COD ratio [g C*g COD-1] |  |  |  | -0.25714 | 0.10827 | 0.021053 | 0.17143 | 0.015038
UDDT-B2 | Max ch4 emission [g CH4/g COD] |  |  |  | 0.090226 | 0.090226 | 0.29624 | 0.10376 | 0.18797
| Full degradation time [yr] |  |  |  | 0.063158 | 0.25564 | -0.15188 | -0.14887 | -0.21203
| Log degradation [-] |  |  |  | -0.29925 | -0.36842 | -0.055639 | 0.090226 | 0.022556
| Plastic density [kg/m2] |  |  |  | 0.35639 | 0.36842 | 0.088722 | -0.040602 | 0.064662
| Brick density [kg/m3] |  |  |  | 0.016541 | -0.066165 | 0.06015 | 0.076692 | 0.17594
| SS sheet density [kg/m2] |  |  |  | 0.14586 | 0.10376 | -0.21203 | -0.10376 | -0.14586
| Gravel density [kg/m3] |  |  |  | -0.18195 | 0.13835 | 0.13684 | 0.043609 | 0.090226
| Sand density [kg/m3] |  |  |  | 0.49474 | 0.31429 | 0.1188 | -0.27368 | -0.14737
| Steel density [kg/m3] |  |  |  | -0.14737 | -0.02406 | 0.045113 | 0.12632 | 0.085714
TEA | Price factor [-] |  |  |  | -0.088722 | -0.10827 | 0.30977 | 0.10376 | 0.24812
| Polymer price [USD/kg polymer] |  |  |  | -0.10376 | 0.01203 | -0.21955 | -0.24812 | -0.18947
| Resin price [USD/kg resin] |  |  |  | -0.11429 | 0.016541 | -0.10075 | -0.21504 | -0.17744
| Filter bag price [USD/kg filter bag] |  |  |  | 0.38647 | 0.16692 | 0.11429 | -0.096241 | -0.02406
LCA | CH4 CF [kg CO2-eq/kg CH4] |  |  |  | -0.12481 | -0.44812 | -0.034586 | -0.10827 | 0.013534
| CH4 ecosystems CF [points/kg CH4] |  |  |  | -0.13985 | -0.082707 | 0.18647 | 0.18195 | 0.15489
| CH4 health CF [points/kg CH4] |  |  |  | 0.20902 | -0.073684 | -0.39549 | -0.25414 | -0.35789
| N2O CF [kg CO2-eq/kg N2O] |  |  |  | 0.25714 | 0.2406 | 0.0030075 | 0.25263 | 0.11429
| N2O ecosystems CF [points/kg N2O] |  |  |  | -0.17293 | -0.12632 | -0.090226 | -0.13985 | -0.079699
| N2O health CF [points/kg N2O] |  |  |  | -0.01203 | 0.15188 | 0.20301 | 0.1188 | 0.13985
| Polymer CF [kg CO2-eq/kg N] |  |  |  | -0.19398 | 0.093233 | -0.26466 | -0.049624 | -0.17444
| Polymer ecosystems CF [points/kg N] |  |  |  | 0.0075188 | 0.34586 | -0.055639 | -0.13835 | -0.24511
| Polymer health CF [points/kg N] |  |  |  | -0.1203 | -0.38947 | -0.53233 | -0.25865 | -0.31278
| Polymer resources CF [points/kg N] |  |  |  | -0.19549 | -0.057143 | 0.087218 | 0.19699 | 0.069173
| Resin CF [kg CO2-eq/kg N] |  |  |  | -0.11729 | -0.24662 | -0.22256 | -0.14436 | -0.20902
| Resin ecosystems CF [points/kg N] |  |  |  | -0.20752 | 0.46466 | 0.28421 | 0.38947 | 0.41203
| Resin health CF [points/kg N] |  |  |  | -0.10677 | -0.22707 | -0.24361 | -0.019549 | -0.070677
| Resin resources CF [points/kg N] |  |  |  | 0.039098 | 0.12782 | -0.22707 | -0.18346 | -0.2
| Filter bag CF [kg CO2-eq/kg N] |  |  |  | -0.0030075 | 0.12932 | -0.028571 | 0.066165 | -0.073684
| Filter bag ecosystems CF [points/kg N] |  |  |  | 0.49925 | 0.18647 | 0.19699 | -0.0090226 | 0.10376
| Filter bag health CF [points/kg N] |  |  |  | -0.24662 | -0.14737 | -0.16241 | 0.088722 | -0.079699
| Filter bag resources CF [points/kg N] |  |  |  | -0.037594 | -0.2406 | 0.40602 | 0.37594 | 0.49624
| N fertilizer CF [kg CO2-eq/kg N] |  |  |  | -0.067669 | 0.045113 | 0.061654 | 0.15639 | 0.14887
| N fertilizer ecosystems CF [points/kg N] |  |  |  | -0.021053 | 0.30677 | 0.21203 | 0.25263 | 0.17444
| N fertilizer health CF [points/kg N] |  |  |  | -0.2391 | -0.29323 | -0.058647 | 0.14436 | 0.055639
| N fertilizer resources CF [points/kg N] |  |  |  | -0.18797 | -0.30677 | 0.02406 | 0.11729 | 0.073684
| P fertilizer CF [kg CO2-eq/kg P] |  |  |  | 0.36391 | 0.15489 | 0.31429 | 0.094737 | 0.20301
| P fertilizer ecosystems CF [points/kg P] |  |  |  | 0.10226 | 0.21504 | 0.081203 | -0.0045113 | 0.1218
| P fertilizer health CF [points/kg P] |  |  |  | 0.18195 | 0.29323 | -0.1594 | -0.19248 | -0.24812
| P fertilizer resources CF [points/kg P] |  |  |  | 0.090226 | 0.27068 | 0.093233 | 0.32632 | 0.1188
| K fertilizer CF [kg CO2-eq/kg K] |  |  |  | 0.24361 | 0.19699 | 0.36541 | 0.2782 | 0.30526
| K fertilizer ecosystems CF [points/kg K] |  |  |  | -0.18195 | 0.26767 | 0.075188 | -0.037594 | 0.052632
| K fertilizer health CF [points/kg K] |  |  |  | -0.45714 | 0.30526 | 0.22105 | 0.18045 | 0.21504
| K fertilizer resources CF [points/kg K] |  |  |  | 0.045113 | 0.30075 | 0.36241 | 0.21353 | 0.30526
| Conc nh3 fertilizer CF [kg CO2-eq/kg conc_NH3] |  |  |  | 0.18496 | -0.091729 | -0.32932 | -0.36992 | -0.30526
| Conc nh3 fertilizer ecosystems CF [points/kg conc_NH3] |  |  |  | 0.10977 | -0.49173 | -0.13233 | -0.14135 | -0.049624
| Conc nh3 fertilizer health CF [points/kg conc_NH3] |  |  |  | -0.14737 | 0.14586 | -0.052632 | -0.06015 | -0.10376
| Conc nh3 fertilizer resources CF [points/kg conc_NH3] |  |  |  | -0.16692 | -0.034586 | -0.21353 | -0.010526 | -0.14737
| Struvite fertilizer CF [kg CO2-eq/kg struvite] |  |  |  | -0.11128 | -0.031579 | 0.01203 | 0.22105 | 0.031579
| Struvite fertilizer ecosystems CF [points/kg struvite] |  |  |  | 0.27218 | -0.18346 | -0.16391 | -0.14286 | -0.028571
| Struvite fertilizer health CF [points/kg struvite] |  |  |  | 0.57293 | 0.10526 | 0.051128 | -0.082707 | 0.0075188
| Struvite fertilizer resources CF [points/kg struvite] |  |  |  | -0.23008 | -0.33383 | -0.30226 | -0.23158 | -0.33985
| Biochar CF [kg CO2-eq/kg biochar] |  |  |  | -0.016541 | -0.037594 | 0.32782 | 0.23609 | 0.15188
| Biochar ecosystems CF [points/kg biochar] |  |  |  | -0.33083 | 0.28571 | 0.29925 | 0.19098 | 0.23459
| Biochar health CF [points/kg biochar] |  |  |  | 0.17293 | 0.26466 | -0.12632 | -0.099248 | -0.12782
| Excavation-Global warming [kg CO2-eq/m3] |  |  |  | 0.025564 | -0.2015 | 0.40752 | 0.60301 | 0.58195
| Brick-Global warming [kg CO2-eq/kg] |  |  |  | -0.12932 | 0.20602 | 0.14887 | 0.18195 | 0.17293
| Cement-Global warming [kg CO2-eq/kg] |  |  |  | -0.45113 | -0.063158 | -0.4391 | -0.21203 | -0.24962
| Concrete-Global warming [kg CO2-eq/m3] |  |  |  | -0.031579 | 0.29173 | -0.22556 | -0.040602 | -0.23008
| Gravel-Global warming [kg CO2-eq/kg] |  |  |  | -0.022556 | -0.084211 | -0.073684 | 0.12782 | -0.046617
| Plastic-Global warming [kg CO2-eq/kg] |  |  |  | 0.025564 | 0.36391 | 0.15639 | 0.046617 | 0.13684
| Sand-Global warming [kg CO2-eq/kg] |  |  |  | -0.12782 | -0.23008 | 0.1218 | 0.11128 | 0.13534
| Stainless steel-global warming [kg CO2-eq/kg] |  |  |  | -0.17444 | 0.0030075 | -0.13383 | 0.06015 | -0.1609
| Stainless steel sheet-global warming [kg CO2-eq/kg] |  |  |  | -0.23308 | 0.17895 | -0.27218 | -0.12331 | -0.15789
| Steel-Global warming [kg CO2-eq/kg] |  |  |  | -0.14586 | 0.042105 | -0.5218 | -0.3218 | -0.40301
| Wood-Global warming [kg CO2-eq/m3] |  |  |  | 0.046617 | 0.37444 | 0.12782 | 0.12782 | 0.067669
| Trucking-Global warming [kg CO2-eq/tonne*km] |  |  |  | 0.0090226 | -0.045113 | -0.16992 | -0.069173 | -0.14737
| Electric motor-global warming [kg CO2-eq/ea] |  |  |  | 0.23158 | 0.18647 | 0.094737 | 0.040602 | 0.042105
| Electronics-Global warming [kg CO2-eq/kg] |  |  |  | -0.2015 | 0.10075 | -0.016541 | 0.051128 | -0.13233
| Catalytic converter-global warming [kg CO2-eq/ea] |  |  |  | 0.10226 | 0.099248 | -0.30075 | -0.16692 | -0.24361
| Oil heat exchanger-global warming [kg CO2-eq/ea] |  |  |  | 0.28421 | -0.084211 | 0.097744 | 0.17744 | 0.10526
| Pump-Global warming [kg CO2-eq/ea] |  |  |  | 0.25714 | -0.25263 | 0.26617 | 0.42105 | 0.35789
| Hydronic heat exchanger-global warming [kg CO2-eq/ea] |  |  |  | -0.037594 | -0.21053 | -0.052632 | -0.066165 | 0.021053
| Electric connectors-global warming [kg CO2-eq/kg] |  |  |  | 0.064662 | 0.11278 | -0.13985 | -0.19699 | -0.29323
| Electric cables-global warming [kg CO2-eq/m] |  |  |  | 0.24211 | 0.24361 | 0.30677 | 0.21955 | 0.31128
| PVC-Global warming [kg CO2-eq/kg] |  |  |  | 0.082707 | -0.06015 | 0.27519 | 0.15639 | 0.1188
| PE-Global warming [kg CO2-eq/kg] |  |  |  | -0.1188 | 0.04812 | -0.016541 | 0.055639 | 0.054135
| Polymer-Global warming [kg CO2-eq/kg] |  |  |  | 0.23459 | 0.2406 | 0.13233 | 0.17594 | 0.06015
| Cationic resin-global warming [kg CO2-eq/kg] |  |  |  | 0.058647 | -0.02406 | 0.12782 | 0.14586 | 0.17594
| Ceramic-Global warming [kg CO2-eq/kg] |  |  |  | -0.082707 | -0.01203 | -0.076692 | -0.17444 | -0.18947
| Fan-Global warming [kg CO2-eq/kg] |  |  |  | -0.15338 | 0.34135 | 0.13083 | 0.082707 | -0.030075
| Excavation-H ecosystems [kg CO2-eq/m3] |  |  |  | -0.11579 | 0.21053 | -0.13083 | -0.32782 | -0.2
| Brick-H ecosystems [kg CO2-eq/kg] |  |  |  | 0.054135 | -0.17143 | -0.1218 | -0.010526 | -0.096241
| Cement-H ecosystems [kg CO2-eq/kg] |  |  |  | 0.23459 | 0.069173 | 0.042105 | -0.14737 | -0.18346
| Concrete-H ecosystems [kg CO2-eq/m3] |  |  |  | 0.02406 | -0.12481 | -0.17895 | -0.087218 | 0.018045
| Gravel-H ecosystems [kg CO2-eq/kg] |  |  |  | -0.0015038 | 0.19398 | -0.13534 | 0.021053 | -0.10827
| Plastic-H ecosystems [kg CO2-eq/kg] |  |  |  | -0.28271 | -0.093233 | -0.24511 | 0.093233 | -0.04812
| Sand-H ecosystems [kg CO2-eq/kg] |  |  |  | 0.33684 | -0.14887 | -0.13534 | -0.18346 | -0.1594
| Stainless steel-h ecosystems [kg CO2-eq/kg] |  |  |  | -0.36391 | -0.019549 | -0.040602 | 0.19248 | 0.070677
| Stainless steel sheet-h ecosystems [kg CO2-eq/kg] |  |  |  | -0.44361 | 0.3594 | -0.0090226 | 0.039098 | -0.12782
| Steel-H ecosystems [kg CO2-eq/kg] |  |  |  | 0.018045 | 0.35639 | 0.11278 | -0.049624 | 0.076692
| Wood-H ecosystems [kg CO2-eq/m3] |  |  |  | 0.01203 | 0.4406 | 0.031579 | 0.042105 | -0.079699
| Trucking-H ecosystems [kg CO2-eq/tonne*km] |  |  |  | 0.19549 | 0.2797 | 0.35489 | 0.26617 | 0.22556
| Electric motor-h ecosystems [kg CO2-eq/ea] |  |  |  | 0.051128 | 0 | -0.20902 | -0.29774 | -0.18045
| Electronics-H ecosystems [kg CO2-eq/kg] |  |  |  | -0.027068 | -0.25564 | 0.13835 | 0.1188 | 0.18647
| Catalytic converter-h ecosystems [kg CO2-eq/ea] |  |  |  | 0.10526 | -0.23008 | 0.10075 | 0.15188 | 0.22105
| Oil heat exchanger-h ecosystems [kg CO2-eq/ea] |  |  |  | -0.30226 | -0.48722 | 0.10526 | 0.081203 | 0.16692
| Pump-H ecosystems [kg CO2-eq/ea] |  |  |  | -0.027068 | -0.093233 | -0.07218 | 0.04812 | -0.13985
| Hydronic heat exchanger-h ecosystems [kg CO2-eq/ea] |  |  |  | -0.41353 | -0.14737 | -0.21053 | -0.076692 | -0.11729
| Electric connectors-h ecosystems [kg CO2-eq/kg] |  |  |  | 0.063158 | -0.031579 | -0.067669 | 0.006015 | -0.02406
| Electric cables-h ecosystems [kg CO2-eq/m] |  |  |  | -0.17444 | -0.14286 | 0.063158 | 0.16391 | 0.084211
| PVC-H ecosystems [kg CO2-eq/kg] |  |  |  | -0.10526 | 0.36541 | 0.082707 | 0.24511 | 0.064662
| PE-H ecosystems [kg CO2-eq/kg] |  |  |  | -0.2782 | 0.096241 | -0.021053 | 0.27669 | 0.10226
| Polymer-H ecosystems [kg CO2-eq/kg] |  |  |  | -0.35489 | -0.30827 | -0.040602 | 0.22707 | 0.090226
| Cationic resin-h ecosystems [kg CO2-eq/kg] |  |  |  | 0.040602 | 0.23008 | -0.058647 | -0.063158 | -0.099248
| Ceramic-H ecosystems [kg CO2-eq/kg] |  |  |  | 0.27218 | 0.04812 | 0.33383 | 0.16842 | 0.22707
| Fan-H ecosystems [kg CO2-eq/kg] |  |  |  | -0.29774 | -0.19098 | 0.29023 | 0.37293 | 0.26617
| Excavation-H health [kg CO2-eq/m3] |  |  |  | -0.19699 | 0.3188 | 0.14135 | 0.16391 | 0.052632
| Brick-H health [kg CO2-eq/kg] |  |  |  | -0.18195 | 0.23308 | 0.16391 | -0.07218 | 0.025564
| Cement-H health [kg CO2-eq/kg] |  |  |  | -0.40301 | -0.22406 | 0.052632 | 0.27218 | 0.14737
| Concrete-H health [kg CO2-eq/m3] |  |  |  | -0.14586 | 0.13233 | 0.42256 | 0.42707 | 0.48271
| Gravel-H health [kg CO2-eq/kg] |  |  |  | -0.097744 | -0.29173 | -0.30677 | -0.34887 | -0.26917
| Plastic-H health [kg CO2-eq/kg] |  |  |  | -0.064662 | -0.33684 | -0.096241 | -0.091729 | -0.040602
| Sand-H health [kg CO2-eq/kg] |  |  |  | -0.075188 | -0.07218 | -0.17293 | -0.082707 | -0.21203
| Stainless steel-h health [kg CO2-eq/kg] |  |  |  | 0.085714 | 0.25414 | 0.26165 | -0.01203 | 0.12782
| Stainless steel sheet-h health [kg CO2-eq/kg] |  |  |  | -0.29474 | -0.32481 | -0.099248 | 0.16992 | -0.0045113
| Steel-H health [kg CO2-eq/kg] |  |  |  | 0.76541 | 0.061654 | -0.0075188 | -0.37594 | -0.22556
| Wood-H health [kg CO2-eq/m3] |  |  |  | -0.29624 | -0.1985 | 0.16241 | 0.13985 | 0.099248
| Trucking-H health [kg CO2-eq/tonne*km] |  |  |  | -0.2406 | 0.17143 | -0.039098 | 0.013534 | -0.021053
| Electric motor-h health [kg CO2-eq/ea] |  |  |  | 0.057143 | -0.0015038 | 0.13534 | 0.17744 | 0.27669
| Electronics-H health [kg CO2-eq/kg] |  |  |  | 0.23759 | -0.16842 | 0.26917 | 0.058647 | 0.21353
| Catalytic converter-h health [kg CO2-eq/ea] |  |  |  | -0.18496 | 0.01203 | 0.2797 | 0.30827 | 0.24812
| Oil heat exchanger-h health [kg CO2-eq/ea] |  |  |  | -0.16241 | -0.039098 | -0.1203 | -0.010526 | 0.051128
| Pump-H health [kg CO2-eq/ea] |  |  |  | 0.17594 | -0.2 | -0.12331 | -0.049624 | -0.027068
| Hydronic heat exchanger-h health [kg CO2-eq/ea] |  |  |  | -0.11729 | -0.25714 | -0.24662 | -0.13835 | -0.14286
| Electric connectors-h health [kg CO2-eq/kg] |  |  |  | 0.054135 | -0.43158 | -0.12932 | -0.15188 | -0.17895
| Electric cables-h health [kg CO2-eq/m] |  |  |  | 0.17744 | 0.2406 | -0.41353 | -0.56842 | -0.61955
| PVC-H health [kg CO2-eq/kg] |  |  |  | 0.069173 | -0.096241 | -0.13534 | -0.30977 | -0.14586
| PE-H health [kg CO2-eq/kg] |  |  |  | -0.31128 | -0.24361 | -0.43609 | -0.22105 | -0.36241
| Polymer-H health [kg CO2-eq/kg] |  |  |  | -0.39248 | 0.094737 | -0.088722 | -0.070677 | -0.075188
| Cationic resin-h health [kg CO2-eq/kg] |  |  |  | 0.34286 | 0.32632 | 0.20752 | 0.061654 | 0.24211
| Ceramic-H health [kg CO2-eq/kg] |  |  |  | -0.21353 | -0.37143 | -0.19699 | -0.14135 | -0.20301
| Fan-H health [kg CO2-eq/kg] |  |  |  | -0.2782 | 0.11429 | 0.22406 | 0.50075 | 0.40752
| Excavation-H resources [kg CO2-eq/m3] |  |  |  | 0.21504 | 0.24511 | 0.039098 | 0.0015038 | 0.11278
| Brick-H resources [kg CO2-eq/kg] |  |  |  | 0.1218 | 0.47669 | -0.040602 | -0.04812 | -0.13083
| Cement-H resources [kg CO2-eq/kg] |  |  |  | 0.019549 | 0.094737 | -0.063158 | 0.097744 | 0.06015
| Concrete-H resources [kg CO2-eq/m3] |  |  |  | 0.35188 | 0.4782 | 0.21955 | 0.25113 | 0.24361
| Gravel-H resources [kg CO2-eq/kg] |  |  |  | -0.37143 | 0.019549 | 0.015038 | 0.030075 | -0.088722
| Plastic-H resources [kg CO2-eq/kg] |  |  |  | -0.063158 | -0.20752 | -0.21053 | -0.17594 | -0.14436
| Sand-H resources [kg CO2-eq/kg] |  |  |  | 0.17293 | -0.13985 | 0.1594 | -0.093233 | 0.054135
| Stainless steel-h resources [kg CO2-eq/kg] |  |  |  | 0.11579 | 0.064662 | -0.24211 | -0.25714 | -0.2812
| Stainless steel sheet-h resources [kg CO2-eq/kg] |  |  |  | -0.28872 | 0.48722 | 0.039098 | 0.23459 | 0.03609
| Steel-H resources [kg CO2-eq/kg] |  |  |  | 0.075188 | 0.23008 | 0.34887 | 0.21353 | 0.22406
| Wood-H resources [kg CO2-eq/m3] |  |  |  | -0.19398 | 0.10677 | 0.22857 | 0.23308 | 0.21805
| Trucking-H resources [kg CO2-eq/tonne*km] |  |  |  | 0.29474 | -0.018045 | 0.14135 | 0.066165 | 0.19098
| Electric motor-h resources [kg CO2-eq/ea] |  |  |  | -0.025564 | 0.093233 | -0.29624 | -0.31429 | -0.29474
| Electronics-H resources [kg CO2-eq/kg] |  |  |  | 0.15038 | 0.32331 | 0.53383 | 0.17293 | 0.31579
| Catalytic converter-h resources [kg CO2-eq/ea] |  |  |  | 0.51278 | 0.087218 | -0.14586 | -0.1203 | -0.21654
| Oil heat exchanger-h resources [kg CO2-eq/ea] |  |  |  | -0.14436 | 0.16692 | -0.21504 | -0.16541 | -0.16842
| Pump-H resources [kg CO2-eq/ea] |  |  |  | 0.33684 | 0.14737 | -0.35639 | -0.36692 | -0.43008
| Hydronic heat exchanger-h resources [kg CO2-eq/ea] |  |  |  | -0.037594 | -0.31579 | -0.067669 | 0.006015 | -0.066165
| Electric connectors-h resources [kg CO2-eq/kg] |  |  |  | 0.37744 | -0.11128 | 0.33985 | 0.14737 | 0.20902
| Electric cables-h resources [kg CO2-eq/m] |  |  |  | 0.15789 | 0.32331 | 0.025564 | -0.19699 | -0.22857
| PVC-H resources [kg CO2-eq/kg] |  |  |  | 0.14135 | -0.25865 | 0.17594 | 0.028571 | 0.046617
| PE-H resources [kg CO2-eq/kg] |  |  |  | -0.30977 | -0.040602 | 0.18346 | 0.28571 | 0.24812
| Polymer-H resources [kg CO2-eq/kg] |  |  |  | -0.4391 | -0.054135 | -0.1203 | -0.13684 | -0.16692
| Cationic resin-h resources [kg CO2-eq/kg] |  |  |  | 0.25414 | 0.10526 | 0.013534 | 0.028571 | -0.046617
| Ceramic-H resources [kg CO2-eq/kg] |  |  |  | 0.02406 | 0.21955 | 0.12782 | 0.030075 | 0.006015
| Fan-H resources [kg CO2-eq/kg] |  |  |  | 0.20451 | 0.3218 | 0.25714 | -0.13835 | -0.052632
UDDT-B2 | UDDT toilet paper [kg/cap/hr] |  |  |  | 0.21805 | 0.16241 | 0.29474 | 0.27368 | 0.30226
| UDDT flushing water [kg/cap/hr] |  |  |  | 0.37293 | 0.14887 | 0.26015 | 0.10075 | 0.13684
| UDDT cleansing water [kg/cap/hr] |  |  |  | 0.052632 | 0.18947 | -0.24962 | -0.36241 | -0.33684
| UDDT desiccant V [m3/cap/hr] |  |  |  | 0.56541 | 0.0045113 | -0.18947 | -0.26917 | -0.21353
| UDDT desiccant rho [kg/m3] |  |  |  | -0.058647 | 0.025564 | 0.040602 | -0.046617 | 0.039098
| UDDT COD max decay [fraction of oxygen demand removal] |  |  |  | -0.019549 | -0.14286 | 0.019549 | -0.11278 | -0.0030075
| UDDT N max decay [fraction of N removal after N leaching] |  |  |  | -0.49173 | -0.19098 | -0.27368 | -0.13684 | -0.11278
| UDDT MCF aq [fraction of anaerobic conversion of degraded COD] |  |  |  | 0.17143 | 0.027068 | -0.1609 | -0.15789 | -0.32481
| UDDT n2o EF aq [fraction of N emitted as N2O] |  |  |  | 0.037594 | -0.11729 | -0.046617 | -0.016541 | -0.094737
| UDDT collection period [d] |  |  |  | -0.31128 | -0.013534 | 0.20301 | 0.096241 | 0.13383
| UDDT N volatilization [fraction of total N] |  |  |  | -0.3985 | -0.18647 | -0.058647 | 0.27519 | 0.13534
| UDDT struvite p ksp [-] |  |  |  | -0.2797 | -0.079699 | -0.31128 | -0.16842 | -0.2812
| UDDT prep sludge [fraction of total precipitate appearing as sludge that settles and can be removed] |  |  |  | -0.28571 | 0.29925 | 0.034586 | 0.38947 | 0.13835
| UDDT log removal [log unit] |  |  |  | -0.15639 | 0.20902 | 0.073684 | 0.17143 | 0.11579
| UDDT ur p H [pH unit] |  |  |  | -0.10677 | 0.16391 | -0.16992 | -0.24361 | -0.34135
| UDDT MCF decay [fraction of anaerobic conversion of degraded COD] |  |  |  | 0.24662 | 0.13534 | 0.21353 | 0.054135 | 0.11729
| UDDT n2o EF decay [fraction of N emitted as N2O] |  |  |  | -0.16541 | 0.070677 | 0.29774 | 0.11278 | 0.19398
| UDDT fec moi min [fraction] |  |  |  | 0.19248 | -0.13083 | 0.28722 | 0.24812 | 0.26917
| UDDT fec moi red rate [1/d] |  |  |  | 0.15789 | 0.084211 | 0.21053 | 0.091729 | 0.21504
| UDDT capital cost [USD] |  |  |  | 0.62556 | 0.16541 | -0.042105 | -0.2797 | -0.21955
| UDDT operating cost [fraction of capital cost] |  |  |  | -0.087218 | -0.2782 | 0.019549 | 0.21955 | 0.078195
Trucking-B3 | Transportation loss [fraction] |  |  |  | 0.037594 | 0.21805 | 0.02406 | 0.22556 | 0.13534
| Transportation distance [km] |  |  |  | -0.21504 | 0.25714 | -0.064662 | 0.078195 | -0.030075
| Handcart fee [USD] |  |  |  | 0.37594 | -0.17594 | 0.064662 | -0.021053 | -0.015038
| Truck fee [USD] |  |  |  | 0.4015 | -0.12331 | 0.14737 | -0.091729 | 0.046617
Biogenic refinery struvite precipitation-B5 | Biogenic refinery struvite precipitation material P pipe [m] |  |  |  | -0.42857 | -0.054135 | -0.15489 | -0.20451 | -0.15338
| Biogenic refinery struvite precipitation cost P reactor [USD] |  |  |  | 0.33233 | 0.096241 | -0.052632 | -0.16842 | -0.17594
| Biogenic refinery struvite precipitation cost P stirrer [USD/m2] |  |  |  | 0.1594 | 0.3985 | 0.26767 | 0.32331 | 0.34586
| Biogenic refinery struvite precipitation cost P pipe [USD/m] |  |  |  | 0.43759 | 0.12632 | 0.031579 | -0.084211 | -0.034586
| Biogenic refinery struvite precipitation filter reuse [# times reused] |  |  |  | -0.13985 | 0.22105 | 0.1609 | -0.075188 | 0.006015
| Biogenic refinery struvite precipitation reactor weight [kg] |  |  |  | 0.43008 | 0.10376 | 0.0030075 | -0.14436 | -0.12932
| Biogenic refinery struvite precipitation pvc mass [kg PVC/m] |  |  |  | 0.42256 | 0.43308 | 0.24511 | 0.13383 | 0.070677
Biogenic refinery ion exchange-B6 | Biogenic refinery ion exchange N rec [%] |  |  |  | 0.61504 | 0.037594 | -0.14887 | -0.25865 | -0.28271
| Biogenic refinery ion exchange resin mass column [g per column] |  |  |  | 0.28421 | -0.034586 | -0.2406 | -0.35639 | -0.38045
| Biogenic refinery ion exchange material tubing [m] |  |  |  | -0.36241 | -0.28271 | 0.10075 | 0.43609 | 0.31429
| Biogenic refinery ion exchange cost PVC column [USD/m] |  |  |  | -0.22707 | -0.26617 | -0.20902 | 0.0090226 | -0.0015038
| Biogenic refinery ion exchange cost tubing [USD/m] |  |  |  | -0.19549 | 0.19248 | 0.1609 | 0.30977 | 0.23759
| Biogenic Refinery Ion Exchange cost H2SO4 [USD/metric ton] |  |  |  | 0.25865 | -0.075188 | -0.54737 | -0.5218 | -0.51729
| Biogenic refinery ion exchange cost resin [USD/kg] |  |  |  | -0.027068 | 0.21654 | -0.052632 | 0.12481 | 0.034586
| Biogenic refinery ion exchange ad density [mmol N/g resin] |  |  |  | 0.14586 | -0.10376 | -0.10376 | -0.045113 | -0.082707
| Biogenic refinery ion exchange resin lifetime [cycles] |  |  |  | -0.50977 | -0.17594 | 0.23609 | 0.39699 | 0.30677
| Biogenic refinery ion exchange tubing length [m/column] |  |  |  | 0.096241 | 0 | 0.061654 | -0.13985 | -0.085714
| Biogenic refinery ion exchange pvc mass [kg PVC/m] |  |  |  | 0.025564 | 0.15489 | 0.49774 | 0.41053 | 0.49925
| Biogenic refinery ion exchange tubing mass [kg PE /m] |  |  |  | 0.0090226 | -0.034586 | 0.1594 | 0.30677 | 0.17293
| Biogenic refinery ion exchange tank mass [kg PE/300 L tank] |  |  |  | -0.093233 | -0.25714 | -0.26767 | -0.11278 | -0.25113
| Biogenic refinery ion exchange tank cost [USD/tank] |  |  |  | -0.13083 | 0.064662 | -0.21654 | -0.21654 | -0.28722
TEA | Operator daily wage [USD/d] |  |  |  | -0.14286 | -0.39098 | -0.30226 | -0.24962 | -0.27669
Excretion-B1 | Household size [cap/household] |  |  |  | -0.50075 | -0.68571 | -0.47368 | -0.090226 | -0.24361
TEA | Const wage [USD/d] |  |  |  | 0.2 | 0.26767 | -0.18045 | -0.21053 | -0.20602
Excretion-B1 | Certified electrician wages [USD/h] |  |  |  | 0.33985 | 0.17143 | -0.39098 | -0.43609 | -0.38797
| Service team wages [USD/h] |  |  |  | -0.26767 | 0.021053 | -0.07218 | -0.084211 | -0.084211
| Facility manager wages [USD/h] |  |  |  | -0.16692 | 0.15338 | 0.02406 | 0.078195 | 0.057143
| Biomass controls wages [USD/h] |  |  |  | 0.35639 | -0.27368 | -0.11278 | -0.31128 | -0.2015
LCA | Energy gwp [kg CO2-eq/kWh] |  |  |  | 0.11429 | 0.75789 | 0.10977 | -0.015038 | 0.018045
| Energy h ecosystems [points/kWh] |  |  |  | -0.1218 | -0.31579 | -0.23459 | 0.01203 | -0.10526
| Energy h health [points/kWh] |  |  |  | 0.18045 | 0.28872 | 0.02406 | -0.30226 | -0.17293
| Energy h resources [points/kWh] |  |  |  | -0.087218 | 0.10226 | 0.066165 | 0.073684 | 0.06015
TEA | N fertilizer price [USD/kg N] |  |  |  | -0.031579 | -0.11278 | 0.47669 | 0.42556 | 0.48571
| P fertilizer price [USD/kg P] |  |  |  | -0.12932 | 0.010526 | -0.25113 | -0.26165 | -0.24812
| K fertilizer price [USD/kg K] |  |  |  | 0.12932 | 0.0090226 | -0.26316 | -0.36241 | -0.28872
| Nh3 fertilizer price [USD/kg N] |  |  |  | -0.0075188 | -0.36992 | -0.45263 | -0.42556 | -0.41504
| Struvite fertilizer price [USD/kg P] |  |  |  | -0.1188 | 0.52632 | 0.14286 | -0.033083 | -0.018045

## brB_Senegal
| Element | N recovery | P recovery | K recovery | TEA results | LCA results
| Metric | Total N [% N] | Total P [% P] | Total K [% K] | Annual net cost [USD/cap/yr] | GlobalWarming [kg CO2-eq/cap/yr] | H_Ecosystems [points/cap/yr] | H_Health [points/cap/yr] | H_Resources [points/cap/yr]
Element | Parameter
TEA | Operator daily wages [USD/d] |  |  |  | 0.097744 | -0.1594 | 0.12932 | 0.088722 | 0.043609
| Construction daily wages [USD/d] |  |  |  | 0.088722 | -0.079699 | -0.23759 | -0.033083 | -0.097744
| NH3 fertilizer price [USD/kg N] |  |  |  | 0.18045 | -0.028571 | 0.0090226 | -0.0015038 | 0.096241
| Electricity price [$/kWh] |  |  |  | 0.11429 | 0.084211 | -0.031579 | -0.040602 | -0.054135
LCA | Electricity CF [kg CO2-eq/kWh] |  |  |  | 0.17594 | 0.15338 | -0.30827 | -0.24962 | -0.33684
| Electricity ecosystems CF [points/kWh] |  |  |  | 0.22707 | -0.18947 | -0.06015 | 0.15038 | 0.046617
| Electricity health CF [points/kWh] |  |  |  | 0.41805 | 0.084211 | 0.006015 | 0.20902 | -0.034586
| Electricity resources CF [points/kWh] |  |  |  | -0.066165 | 0.28271 | 0.3609 | 0.3609 | 0.23609
Excretion-B1 | Excretion e cal [kcal/cap/d] |  |  |  | 0.20301 | 0.54436 | 0.14887 | 0.22256 | 0.12481
| Excretion p veg [g/cap/d] |  |  |  | 0.15489 | -0.22105 | -0.16541 | -0.10977 | -0.094737
| Excretion p anim [g/cap/d] |  |  |  | 0.34586 | 0.16842 | -0.087218 | 0.022556 | -0.091729
| Excretion N prot [fraction] |  |  |  | 0.43008 | -0.63308 | -0.41504 | -0.38496 | -0.1985
| Excretion P prot v [fraction] |  |  |  | -0.29173 | -0.046617 | 0.73383 | 0.81955 | 0.89173
| Excretion P prot a [fraction] |  |  |  | -0.051128 | -0.058647 | 0.15188 | 0.24962 | 0.17444
| Excretion K cal [g K/1000 kcal] |  |  |  | 0.039098 | -0.16692 | -0.034586 | -0.067669 | -0.075188
| Excretion N exc [fraction of intake] |  |  |  | 0.028571 | 0.04812 | -0.051128 | 0.13233 | -0.091729
| Excretion P exc [fraction of intake] |  |  |  | 0.10226 | -0.14887 | -0.24361 | -0.26165 | -0.14436
| Excretion K exc [fraction of intake] |  |  |  | 0.39098 | -0.41353 | -0.25865 | -0.34436 | -0.2015
| Excretion e exc [fraction of intake] |  |  |  | 0.021053 | 0.21504 | -0.076692 | 0.040602 | -0.10526
| Excretion N ur [fraction of total] |  |  |  | 0.12481 | 0.010526 | -0.018045 | 0.018045 | 0.0045113
| Excretion P ur [fraction of total] |  |  |  | -0.38797 | 0.57293 | 0.70977 | 0.47218 | 0.51278
| Excretion K ur [fraction of total] |  |  |  | 0.096241 | 0.2406 | -0.16992 | -0.32932 | -0.32632
| Excretion e fec [fraction of total] |  |  |  | 0.56241 | 0.085714 | -0.32782 | -0.40451 | -0.32932
| Excretion N ur NH3 [fraction of total N in urine] |  |  |  | 0.17143 | 0.20752 | 0.087218 | 0.10075 | 0.17744
| Excretion N fec NH3 [fraction of total N in feces] |  |  |  | 0.16842 | -0.37744 | -0.45414 | -0.28722 | -0.3985
| Excretion ur exc [g/cap/d] |  |  |  | -0.042105 | 0.078195 | 0.43459 | 0.45865 | 0.35789
| Excretion fec exc [g/cap/d] |  |  |  | -0.11278 | 0.29624 | -0.064662 | -0.23008 | -0.29173
| Excretion ur moi [fraction] |  |  |  | 0.21805 | -0.37594 | -0.41955 | -0.4812 | -0.29023
| Excretion fec moi [fraction] |  |  |  | 0.11579 | -0.33083 | -0.35639 | -0.13534 | -0.21203
| Excretion mg ur [g Mg/cap/d] |  |  |  | 0.16241 | 0.35489 | 0.10977 | 0.2812 | 0.045113
| Excretion mg fec [g Mg/cap/d] |  |  |  | 0.10677 | -0.45263 | -0.46617 | -0.42556 | -0.43008
| Excretion ca ur [g Ca/cap/d] |  |  |  | 0.20301 | 0.2015 | -0.2 | -0.15489 | -0.30376
| Excretion ca fec [g Ca/cap/d] |  |  |  | 0.18195 | -0.14286 | 0.061654 | 0.13083 | 0.13835
UDDT-B2 | Toilet density [household/toilet] |  |  |  | -0.0075188 | -0.41203 | -0.56541 | -0.52632 | -0.53835
Biogenic refinery controls-B8 | Biogenic refinery controls icp controller board [USD] |  |  |  | 0.13534 | -0.21805 | -0.29474 | -0.096241 | -0.1985
| Biogenic refinery controls icp variable frequence drives [USD] |  |  |  | -0.27218 | -0.019549 | 0.26165 | 0.18797 | 0.22707
| Biogenic refinery controls icp power meter [USD] |  |  |  | -0.049624 | -0.17744 | 0.13835 | 0.084211 | 0.24211
| Biogenic refinery controls icp line filter [USD] |  |  |  | -0.043609 | -0.1188 | 0.11128 | -0.058647 | 0.14586
| Biogenic refinery controls icp power meter transformer [USD] |  |  |  | 0.073684 | 0.034586 | 0.069173 | 0.10977 | 0.013534
| Biogenic refinery controls icp touch screen [USD] |  |  |  | 0.091729 | -0.040602 | -0.46015 | -0.49474 | -0.56842
| Biogenic refinery controls electrician replacecables icp [nan] |  |  |  | 0.03609 | -0.0075188 | -0.23459 | -0.12632 | -0.19549
| Biogenic refinery controls electrician replacewires icp [nan] |  |  |  | 0.03609 | 0.14887 | -0.022556 | -0.13985 | -0.073684
| Biogenic refinery controls service team replacetouchscreen icp [nan] |  |  |  | -0.12632 | -0.091729 | 0.50075 | 0.6 | 0.68271
| Biogenic refinery controls facility manager configurevariable icp [nan] |  |  |  | -0.16692 | 0.090226 | -0.046617 | -0.14286 | -0.054135
| Biogenic refinery controls biomass controls replaceboard icp [nan] |  |  |  | -0.031579 | 0.093233 | 0.21203 | 0.12932 | 0.25865
| Biogenic refinery controls biomass controls codemalfunctioning icp [nan] |  |  |  | 0.33835 | 0.031579 | 0.078195 | 0.049624 | 0.064662
| Biogenic refinery controls frequency corrective maintenance [y / occurance] |  |  |  | -0.36692 | 0.36541 | 0.11579 | 0.01203 | -0.02406
| Biogenic refinery controls service team wages [usd per cap per hr] |  |  |  | -0.19699 | -0.093233 | 0.19549 | 0.13985 | 0.13233
| Biogenic refinery controls certified electrician wages [usd per cap per hr] |  |  |  | 0.17895 | -0.17895 | -0.096241 | -0.17744 | -0.15038
| Biogenic refinery controls facility manager wages [usd per cap per hr] |  |  |  | -0.41353 | -0.13083 | 0.26316 | 0.22256 | 0.33083
| Biogenic refinery controls biomass controls wages [usd per cap per hr] |  |  |  | 0.1985 | -0.15639 | -0.11278 | -0.14586 | -0.17143
Biogenic refinery housing-B9 | Biogenic refinery housing container20ft cost [USD] |  |  |  | 0.17444 | -0.20451 | -0.17293 | -0.2812 | -0.11429
| Biogenic refinery housing container40ft cost [USD] |  |  |  | -0.025564 | 0.23759 | 0.11729 | 0.06015 | 0.16391
| Biogenic refinery housing stainless steel housing [USD per m2] |  |  |  | 0.30376 | -0.052632 | -0.2812 | -0.44511 | -0.42105
| Biogenic refinery housing concrete cost [USD per m3] |  |  |  | -0.01203 | 0.15188 | -0.03609 | -0.046617 | -0.093233
| Biogenic refinery housing concrete thickness [m] |  |  |  | -0.057143 | 0.0090226 | 0.19248 | 0.28571 | 0.33233
| Biogenic refinery housing footprint [m2] |  |  |  | 0.19248 | 0.10526 | -0.22857 | -0.0090226 | -0.15188
Biogenic refinery grinder-B10 | Biogenic refinery grinder grinder [usd] |  |  |  | 0.54737 | 0.36692 | -0.19699 | -0.03609 | -0.12932
| Biogenic refinery grinder grinder steel [kg] |  |  |  | -0.1188 | -0.091729 | -0.039098 | -0.12632 | -0.14887
| Biogenic refinery grinder grinder electricity [kwh/kg] |  |  |  | -0.11729 | -0.039098 | 0.30827 | 0.21353 | 0.2406
Liquid treatment bed-B7 | Liquid treatment bed tau [d] |  |  |  | 0.38947 | -0.39398 | -0.38496 | -0.39098 | -0.38195
| Liquid treatment bed COD max decay [% of total COD] |  |  |  | 0.11128 | -0.17143 | 0.19248 | 0.16842 | 0.17293
| Liquid treatment bed MCF decay [% anaerobic conversion of degraded COD] |  |  |  | 0.22256 | -0.046617 | 0.31429 | 0.18797 | 0.35188
| Liquid treatment bed N max decay [% N removal] |  |  |  | 0.57594 | 0.1594 | -0.16391 | -0.0030075 | -0.13233
| Liquid treatment bed n2o EF decay [% of degraded N emitted as N2O] |  |  |  | 0.45113 | -0.52782 | -0.5609 | -0.43759 | -0.3609
| Liquid treatment bed bed H [m] |  |  |  | -0.2391 | 0.049624 | -0.02406 | -0.015038 | -0.11278
| Liquid treatment bed concrete thickness [m] |  |  |  | 0.62556 | -0.14286 | -0.29323 | -0.29323 | -0.32331
Biogenic refinery carbonizer base-B11 | Biogenic refinery carbonizer base energy required to dry sludge [MJ/kg water] |  |  |  | 0.17293 | 0.07218 | -0.033083 | 0.037594 | -0.12632
| Biogenic refinery carbonizer base dry feces heat of combustion [MJ/kg dry] |  |  |  | -0.052632 | -0.16541 | 0.12632 | 0.075188 | 0.17594
| Biogenic refinery carbonizer base pyrolysis pot cost cb [USD] |  |  |  | 0.046617 | -0.07218 | -0.16241 | 0.046617 | -0.18496
| Biogenic refinery carbonizer base char auger motor cost cb [USD] |  |  |  | -0.40902 | 0.34737 | 0.2015 | 0.064662 | 0.090226
| Biogenic refinery carbonizer base fuel auger motor cost cb [USD] |  |  |  | 0.033083 | -0.30075 | -0.27368 | -0.38346 | -0.23308
| Biogenic refinery carbonizer base primary air blower cost cb [USD] |  |  |  | 0.078195 | 0.019549 | -0.21504 | -0.21654 | -0.2015
| Biogenic refinery carbonizer base thermocouple cost cb pcd [USD] |  |  |  | 0.38195 | -0.14737 | -0.33985 | -0.29173 | -0.4391
| Biogenic refinery carbonizer base thermistor cost cb pcd [USD] |  |  |  | 0.13684 | -0.018045 | -0.30075 | -0.40902 | -0.33534
| Biogenic refinery carbonizer base forced air fan cost cb [USD] |  |  |  | 0.090226 | -0.049624 | -0.078195 | 0.067669 | 0.070677
| Biogenic refinery carbonizer base airlock motor cost cb [USD] |  |  |  | -0.17143 | -0.29925 | -0.091729 | -0.15338 | 0.057143
| Biogenic refinery carbonizer base inducer fan cost cb [USD] |  |  |  | -0.24361 | 0.1594 | 0.24511 | 0.16842 | 0.096241
| Biogenic refinery carbonizer base biochar collection box cost cb [USD] |  |  |  | -0.42105 | 0.13985 | 0.042105 | -0.067669 | -0.13684
| Biogenic refinery carbonizer base chain guards cost cb [USD] |  |  |  | -0.31429 | -0.2 | -0.052632 | -0.16692 | -0.066165
| Biogenic refinery carbonizer base door cost cb [USD] |  |  |  | -0.27368 | -0.17895 | 0.013534 | 0.006015 | -0.02406
| Biogenic refinery carbonizer base agitator cost cb [USD] |  |  |  | 0.018045 | -0.31128 | -0.069173 | -0.13684 | -0.025564
| Biogenic refinery carbonizer base combusion chamber cost cb [USD] |  |  |  | 0.18647 | -0.061654 | -0.16992 | -0.10677 | -0.049624
| Biogenic refinery carbonizer base sprayer cost cb [USD] |  |  |  | 0.11729 | -0.26767 | 0.0015038 | 0.045113 | 0.13835
| Biogenic refinery carbonizer base vent cost cb [USD] |  |  |  | 0.10376 | 0.17895 | 0.11278 | 0.11729 | 0.17143
| Biogenic refinery carbonizer base so2 emissions [mg/Nm3] |  |  |  | 0.14286 | 0.093233 | -0.15338 | -0.24361 | -0.24511
| Biogenic refinery carbonizer base CO emissions [mg/Nm3] |  |  |  | -0.066165 | -0.22406 | -0.096241 | -0.21805 | -0.033083
| Biogenic refinery carbonizer base hg emissions [mg/Nm3] |  |  |  | -0.022556 | -0.29173 | -0.40451 | -0.36391 | -0.4
| Biogenic refinery carbonizer base cd emissions [mg/Nm3] |  |  |  | -0.47068 | 0.087218 | 0.62256 | 0.70376 | 0.70677
| Biogenic refinery carbonizer base as emissions [mg/Nm3] |  |  |  | 0.025564 | -0.21504 | -0.051128 | -0.043609 | -0.04812
| Biogenic refinery carbonizer base dioxin furans emissions [ng/Nm3] |  |  |  | 0.36692 | -0.45263 | -0.081203 | -0.073684 | 0.090226
| Biogenic refinery carbonizer base cb n2o emissions [% of total N] |  |  |  | 0.18647 | 0.039098 | -0.18496 | -0.03609 | -0.17143
| Biogenic refinery carbonizer base steel cost [USD/kg] |  |  |  | 0.38195 | -0.070677 | -0.2391 | -0.25865 | -0.17744
| Biogenic refinery carbonizer base stainless steel cost [USD/kg] |  |  |  | -0.03609 | -0.049624 | -0.2782 | -0.1594 | -0.13233
| Biogenic refinery carbonizer base primary air blower lifetime cb [y] |  |  |  | -0.2782 | 0.03609 | 0.006015 | 0.07218 | -0.046617
| Biogenic refinery carbonizer base thermocouple lifetime cb 2pcd [y] |  |  |  | 0.26767 | -0.052632 | 0.24361 | 0.34286 | 0.33383
| Biogenic refinery carbonizer base forced air fan lifetime cb [y] |  |  |  | -0.28421 | -0.051128 | 0.039098 | 0.15338 | 0.0030075
| Biogenic refinery carbonizer base airlock motor lifetime cb [y] |  |  |  | -0.13233 | 0.040602 | -0.13835 | -0.29624 | -0.23459
| Biogenic refinery carbonizer base inducer fan lifetime cb [y] |  |  |  | 0.06015 | -0.35338 | -0.055639 | -0.016541 | 0.049624
| Biogenic refinery carbonizer base service team replacegasket cb [min / corrective maintenance] |  |  |  | 0.022556 | -0.0015038 | 0.1594 | 0.082707 | 0.12481
| Biogenic refinery carbonizer base service team replacedoor cb [min / corrective maintenance] |  |  |  | -0.49023 | 0.17293 | 0.27669 | 0.14586 | 0.15188
| Biogenic refinery carbonizer base service team replacechain cb [min / corrective maintenance] |  |  |  | 0.26917 | -0.13233 | -0.43459 | -0.36842 | -0.4015
| Biogenic refinery carbonizer base service team changefirepot cb [min / corrective maintenance] |  |  |  | -0.073684 | -0.35489 | -0.01203 | -0.0030075 | -0.040602
| Biogenic refinery carbonizer base service team replacecharaugers cb [min / corrective maintenance] |  |  |  | -0.29173 | 0.096241 | 0.33835 | 0.25564 | 0.22707
| Biogenic refinery carbonizer base service team replacecatalyst pcd [min / corrective maintenance] |  |  |  | -0.14586 | -0.12932 | 0.31278 | 0.19398 | 0.41203
| Biogenic refinery carbonizer base service team replacebrick pcd [min / corrective maintenance] |  |  |  | 0.055639 | 0.23759 | 0.30677 | 0.27368 | 0.18195
| Biogenic refinery carbonizer base service team replacefuelauger pcd [min / corrective maintenance] |  |  |  | 0.30677 | 0.22105 | -0.20451 | -0.23609 | -0.20451
| Biogenic refinery carbonizer base service team replacewaterpump hhx [min / corrective maintenance] |  |  |  | 0.030075 | 0.13233 | -0.013534 | 0.052632 | 0.010526
| Biogenic refinery carbonizer base service team purgewaterloop hhx [min / corrective maintenance] |  |  |  | 0.18647 | -0.04812 | -0.19699 | -0.019549 | -0.21203
| Biogenic refinery carbonizer base service team replacecharmotor cb [min / corrective maintenance] |  |  |  | -0.30226 | 0.1188 | 0.34436 | 0.13835 | 0.32782
| Biogenic refinery carbonizer base service team replacefuelmotor cb [min / corrective maintenance] |  |  |  | 0.11128 | -0.03609 | -0.26917 | -0.30977 | -0.25564
| Biogenic refinery carbonizer base service team replaceblower cb [min / corrective maintenance] |  |  |  | 0.29774 | 0.13233 | -0.36391 | -0.2812 | -0.35789
| Biogenic refinery carbonizer base service team replacefan cb [min / corrective maintenance] |  |  |  | 0.25564 | -0.49323 | -0.12481 | -0.17594 | -0.094737
| Biogenic refinery carbonizer base service team replaceo2sensor pcd [min / corrective maintenance] |  |  |  | 0.30075 | -0.24962 | -0.046617 | -0.11729 | 0.069173
| Biogenic refinery carbonizer base service team replacepaddleswitch cb [min / corrective maintenance] |  |  |  | -0.006015 | -0.15489 | -0.28271 | -0.27669 | -0.21504
| Biogenic refinery carbonizer base service team replaceairlock cb [min / corrective maintenance] |  |  |  | 0.14135 | -0.31278 | -0.094737 | -0.031579 | 0.055639
| Biogenic refinery carbonizer base service team greasebearing cb [min / month] |  |  |  | 0.41955 | -0.32331 | -0.19248 | -0.18647 | -0.03609
| Biogenic refinery carbonizer base service team tighten cb [min / month] |  |  |  | -0.063158 | -0.12932 | -0.081203 | -0.037594 | -0.031579
| Biogenic refinery carbonizer base service team adjustdoor cb [min / month] |  |  |  | -0.31278 | 0.37744 | 0.34586 | 0.40752 | 0.34887
| Biogenic refinery carbonizer base service team adjustdoor pcd [min / month] |  |  |  | -0.45113 | -0.04812 | 0.38797 | 0.5218 | 0.51579
| Biogenic refinery carbonizer base service team adjustdoor hhx [min / month] |  |  |  | -0.43308 | 0.4782 | 0.41805 | 0.4782 | 0.25113
| Biogenic refinery carbonizer base frequency corrective maintenance [y / occurance] |  |  |  | 0.10677 | -0.29023 | -0.13835 | -0.14436 | -0.07218
| Biogenic refinery carbonizer base service team wages [usd per cap per hr] |  |  |  | -0.18045 | -0.17293 | 0.085714 | 0.1594 | 0.22256
| Biogenic refinery carbonizer base biochar calorific value [MJ/kg dry] |  |  |  | 0.12481 | 0.25414 | -0.069173 | -0.15639 | -0.13684
| Biogenic refinery carbonizer base pyrolysis temp [C] |  |  |  | 0.016541 | -0.21654 | 0.034586 | 0.058647 | 0.088722
| Biogenic refinery carbonizer base pyrolysis C loss [fraction of total C] |  |  |  | -0.47519 | 0.49173 | 0.53684 | 0.57594 | 0.40602
| Biogenic refinery carbonizer base pyrolysis N loss [fraction of total N] |  |  |  | 0.20451 | 0.16842 | 0.28571 | 0.35489 | 0.42707
| Biogenic refinery carbonizer base pyrolysis K loss [fraction of total K] |  |  |  | 0.039098 | -0.18195 | -0.21805 | -0.30827 | -0.18045
| Biogenic refinery carbonizer base pyrolysis P loss [fraction of total P] |  |  |  | -0.058647 | -0.099248 | 0.096241 | 0.019549 | 0.1188
| Biogenic Refinery Carbonizer Base N to NH3 [fraction of N] |  |  |  | 0.33233 | 0.26917 | -0.13534 | -0.015038 | -0.16842
| Biogenic refinery carbonizer base N to HCNO [fraction of N] |  |  |  | 0.15038 | 0.12782 | -0.045113 | -0.091729 | 0.0045113
| Biogenic Refinery Carbonizer Base HCNO to NH3 [fraction of HCNO] |  |  |  | -0.049624 | 0.25865 | 0.06015 | -0.006015 | 0.01203
| Biogenic refinery carbonizer base nh3 to n2o [fraction of NH3] |  |  |  | -0.078195 | 0.51579 | 0.0015038 | -0.079699 | -0.23308
| Biogenic refinery carbonizer base carbon COD ratio [g C*g COD-1] |  |  |  | -0.11579 | 0.42406 | 0 | -0.06015 | 0.0090226
Biogenic refinery pollution control-B12 | Biogenic refinery pollution control o2 sensor cost pcd [USD] |  |  |  | 0.28872 | -0.02406 | -0.1188 | -0.079699 | -0.11429
| Biogenic refinery pollution control thermocouple cost cb pcd [USD] |  |  |  | -0.11128 | 0.48271 | 0.35188 | 0.3594 | 0.21203
| Biogenic refinery pollution control thermistor cost cb pcd [USD] |  |  |  | -0.3609 | -0.10376 | -0.054135 | -0.04812 | -0.034586
| Biogenic refinery pollution control input auger pcd [USD] |  |  |  | 0.049624 | -0.2812 | -0.06015 | -0.18045 | -0.031579
| Biogenic refinery pollution control input auger motor pcd [USD] |  |  |  | -0.087218 | 0.36992 | 0.075188 | 0.1188 | 0.12331
| Biogenic refinery pollution control catylist pcd [USD] |  |  |  | 0.29925 | 0.22105 | 0.006015 | -0.057143 | -0.025564
| Biogenic refinery pollution control catalyst access door pcd [USD] |  |  |  | -0.13684 | -0.20301 | 0.42707 | 0.45263 | 0.53233
| Biogenic refinery pollution control feedstock staging bin pcd [USD] |  |  |  | 0.13083 | 0.51278 | 0.085714 | 0.15489 | 0.064662
| Biogenic refinery pollution control temperature limit switch pcd [USD] |  |  |  | 0.23008 | -0.18045 | -0.082707 | -0.073684 | -0.016541
| Biogenic refinery pollution control airlock pcd [USD] |  |  |  | 0.23158 | -0.42857 | -0.38647 | -0.34887 | -0.29925
| Biogenic refinery pollution control steel cost [USD/kg] |  |  |  | 0.41203 | -0.13534 | -0.17444 | -0.19248 | -0.042105
| Biogenic refinery pollution control stainless steel cost [USD/kg] |  |  |  | 0.070677 | -0.031579 | 0.019549 | -0.0045113 | -0.042105
| Biogenic refinery pollution control service team replacecatalyst pcd [min / corrective maintenance] |  |  |  | -0.15489 | -0.22857 | 0.051128 | 0.23459 | 0.14135
| Biogenic refinery pollution control service team replacebrick pcd [min / corrective maintenance] |  |  |  | 0.30827 | -0.11278 | -0.28271 | -0.23459 | -0.26917
| Biogenic refinery pollution control service team replaceo2sensor pcd [min / corrective maintenance] |  |  |  | -0.049624 | 0.44662 | -0.10977 | -0.06015 | -0.22406
| Biogenic refinery pollution control service team adjustdoor pcd [min / month] |  |  |  | -0.013534 | 0.090226 | 0.24361 | 0.34436 | 0.25414
| Biogenic refinery pollution control thermocouple lifetime cb 2pcd [y] |  |  |  | -0.15789 | 0.16391 | 0.46015 | 0.43308 | 0.44662
| Biogenic refinery pollution control frequency corrective maintenance [y / occurance] |  |  |  | 0.01203 | 0.23759 | -0.12932 | -0.10075 | -0.22707
| Biogenic refinery pollution control service team wages [usd per cap per hr] |  |  |  | 0.12331 | -0.02406 | 0.052632 | -0.057143 | 0.03609
| Biogenic refinery pollution control catalyst temp [C] |  |  |  | -0.27068 | -0.17744 | 0.23459 | 0.45263 | 0.33985
Biogenic refinery OHX-B13 | Biogenic refinery OHX orc cost [USD] |  |  |  | 0.53083 | -0.04812 | -0.2391 | 0.0015038 | -0.084211
| Biogenic refinery OHX oil pump power [kW] |  |  |  | -0.28421 | -0.17895 | -0.034586 | -0.15639 | 0.033083
| Biogenic refinery OHX oil electrical energy generated [kW] |  |  |  | 0.055639 | -0.38947 | -0.21504 | -0.19398 | -0.075188
| Biogenic refinery OHX oil flowrate [L/min] |  |  |  | -0.067669 | -0.088722 | 0.055639 | 0.093233 | 0.16992
| Biogenic refinery OHX ohx temp [C] |  |  |  | -0.13083 | -0.41053 | -0.17744 | -0.20902 | -0.14286
| Biogenic refinery OHX oil temp in [C] |  |  |  | 0.36241 | -0.16692 | 0.20301 | 0.3594 | 0.40602
| Biogenic refinery OHX oil temp out [C] |  |  |  | 0.10526 | -0.21053 | -0.14436 | -0.087218 | -0.14436
| Biogenic refinery OHX amb temp [C] |  |  |  | 0.50827 | -0.14436 | -0.19549 | -0.16241 | -0.085714
Biogenic refinery HHX-B14 | Biogenic refinery HHX heat exchanger hydronic steel [kg] |  |  |  | 0.30075 | -0.088722 | -0.32331 | -0.37293 | -0.29173
| Biogenic refinery HHX heat exchanger hydronic stainless [kg] |  |  |  | 0.4 | 0.13383 | -0.054135 | -0.18045 | -0.075188
| Biogenic refinery HHX water pump power [kW] |  |  |  | 0.20301 | 0.046617 | -0.31729 | -0.37594 | -0.36391
| Biogenic refinery HHX hhx inducer fan power [kW] |  |  |  | -0.079699 | -0.28872 | -0.13383 | -0.11579 | -0.13684
| Biogenic refinery HHX hhx stack [USD] |  |  |  | -0.052632 | -0.025564 | -0.32331 | -0.29624 | -0.3609
| Biogenic refinery HHX hhx stack thermocouple [USD] |  |  |  | 0.046617 | -0.073684 | -0.23308 | -0.43008 | -0.25865
| Biogenic refinery HHX hhx oxygen sensor [USD] |  |  |  | 0.31128 | -0.01203 | -0.18496 | -0.14135 | -0.13534
| Biogenic refinery HHX hhx inducer fan [USD] |  |  |  | -0.21654 | 0.41203 | 0.32481 | 0.22105 | 0.22857
| Biogenic refinery HHX hhx flow meter [USD] |  |  |  | -0.3203 | -0.14887 | 0.10827 | 0.079699 | 0.090226
| Biogenic refinery HHX hhx pump [USD] |  |  |  | -0.019549 | -0.44361 | -0.33083 | -0.2812 | -0.13534
| Biogenic refinery HHX hhx water in thermistor [USD] |  |  |  | -0.091729 | 0.41654 | 0.043609 | 0.093233 | -0.10226
| Biogenic refinery HHX hhx water out thermistor [USD] |  |  |  | -0.47218 | -0.045113 | -0.0015038 | -0.20902 | -0.13534
| Biogenic refinery HHX hhx load tank [USD] |  |  |  | 0.087218 | 0.090226 | -0.17895 | -0.090226 | -0.20902
| Biogenic refinery HHX hhx expansion tank [USD] |  |  |  | -0.29323 | -0.13985 | 0.12932 | 0.033083 | 0.081203
| Biogenic refinery HHX hhx heat exchanger [USD] |  |  |  | -0.0045113 | -0.20301 | 0.094737 | -0.06015 | 0.090226
| Biogenic refinery HHX hhx values [USD] |  |  |  | 0.016541 | 0.0090226 | 0.18346 | 0.20602 | 0.16692
| Biogenic refinery HHX hhx thermal well [USD] |  |  |  | -0.10376 | 0.070677 | 0.33985 | 0.21053 | 0.21955
| Biogenic refinery HHX hhx hot water tank [USD] |  |  |  | 0.42256 | 0 | -0.02406 | 0.13684 | 0.11579
| Biogenic refinery HHX hhx overflow tank [USD] |  |  |  | -0.10977 | 0.27068 | 0.039098 | -0.17444 | -0.1594
| Biogenic refinery HHX steel cost [USD/kg] |  |  |  | 0.051128 | 0.40301 | 0.093233 | 0.04812 | 0.039098
| Biogenic refinery HHX stainless steel cost [USD/kg] |  |  |  | 0.25564 | 0.43308 | 0.022556 | 0.046617 | -0.0030075
| Biogenic refinery HHX frequency corrective maintenance [y / occurance] |  |  |  | -0.016541 | 0.0015038 | -0.076692 | -0.3218 | -0.24662
| Biogenic refinery HHX service team wages [usd per cap per hr] |  |  |  | 0.27218 | 0.030075 | -0.1985 | -0.21353 | -0.19549
| Biogenic refinery HHX service team adjustdoor hhx [min / month] |  |  |  | 0.10226 | -0.022556 | -0.11278 | -0.12632 | -0.19549
| Biogenic refinery HHX service team replacewaterpump hhx [min / corrective maintenance] |  |  |  | 0.50526 | -0.19398 | -0.25263 | -0.14586 | -0.17143
| Biogenic refinery HHX service team purgewaterloop hhx [min / corrective maintenance] |  |  |  | -0.30677 | -0.043609 | -0.18195 | -0.11429 | -0.23008
| Biogenic refinery HHX hhx temp [C] |  |  |  | -0.097744 | 0.084211 | 0.04812 | 0.070677 | 0.03609
| Biogenic refinery HHX water flowrate [L/min] |  |  |  | -0.18647 | 0.088722 | -0.093233 | -0.027068 | -0.12782
| Biogenic refinery HHX water out temp [C] |  |  |  | -0.03609 | -0.028571 | -0.049624 | -0.10677 | -0.010526
| Biogenic refinery HHX water in temp [C] |  |  |  | 0.021053 | -0.21805 | 0.069173 | -0.096241 | 0.18496
| Biogenic refinery HHX ambient temp [C] |  |  |  | -0.033083 | -0.11128 | 0.25113 | 0.17744 | 0.21805
Biogenic refinery hhxdryer-B15 | Biogenic refinery hhxdryer drying energy demand [kW] |  |  |  | 0.16842 | 0.22406 | 0.2797 | 0.29774 | 0.26917
| Biogenic refinery hhxdryer drying co2 emissions [% of total C] |  |  |  | -0.31579 | 0.15038 | 0.37293 | 0.23609 | 0.23759
| Biogenic refinery hhxdryer drying ch4 emissions [% of total C] |  |  |  | -0.054135 | 0.18947 | 0.3218 | 0.45113 | 0.38797
| Biogenic refinery hhxdryer drying nh3 emissions [% of total N] |  |  |  | 0.027068 | -0.30827 | 0.16541 | 0.019549 | 0.30977
| Biogenic refinery hhxdryer nh3 to n2o [% of NH3] |  |  |  | 0.37744 | -0.22857 | -0.17594 | -0.32331 | -0.10677
| Biogenic refinery hhxdryer energy required to dry sludge [MJ/kg water] |  |  |  | -0.022556 | 0.075188 | -0.066165 | -0.16391 | -0.18797
| Biogenic refinery hhxdryer ambient temp [C] |  |  |  | -0.039098 | -0.018045 | 0.25113 | 0.18647 | 0.26316
| Biogenic refinery hhxdryer dryer heat transfer coeff [MJ / (h m2 K)] |  |  |  | 0.56241 | 0.099248 | -0.25414 | -0.085714 | -0.25865
| Biogenic refinery hhxdryer water out temp [C] |  |  |  | -0.33534 | -0.14887 | 0.14586 | 0.14586 | 0.25113
| Biogenic refinery hhxdryer carbon COD ratio [g C*g COD-1] |  |  |  | -0.32481 | -0.30376 | -0.13383 | -0.27519 | -0.076692
UDDT-B2 | Max ch4 emission [g CH4/g COD] |  |  |  | -0.046617 | -0.019549 | 0.14286 | 0.13835 | 0.11729
| Full degradation time [yr] |  |  |  | 0.075188 | 0.30226 | -0.076692 | -0.24211 | -0.24361
| Log degradation [-] |  |  |  | 0.052632 | -0.39549 | -0.22256 | -0.22556 | -0.20602
| Plastic density [kg/m2] |  |  |  | 0.14436 | -0.34135 | -0.2406 | -0.22105 | -0.11128
| Brick density [kg/m3] |  |  |  | 0.40602 | -0.025564 | -0.0030075 | -0.07218 | 0.039098
| SS sheet density [kg/m2] |  |  |  | -0.27068 | 0.042105 | -0.079699 | -0.049624 | -0.13534
| Gravel density [kg/m3] |  |  |  | 0.028571 | 0.094737 | -0.17744 | -0.17143 | -0.13534
| Sand density [kg/m3] |  |  |  | 0.3218 | 0.094737 | 0.12331 | 0.21203 | 0.18496
| Steel density [kg/m3] |  |  |  | -0.037594 | -0.13684 | -0.21504 | -0.081203 | -0.11579
TEA | Price factor [-] |  |  |  | 0.16241 | -0.34737 | -0.1203 | -0.076692 | -0.081203
| Polymer price [USD/kg polymer] |  |  |  | 0.063158 | -0.018045 | -0.10526 | -0.022556 | -0.039098
| Resin price [USD/kg resin] |  |  |  | -0.35038 | -0.13534 | 0.3609 | 0.29173 | 0.38496
| Filter bag price [USD/kg filter bag] |  |  |  | -0.10827 | 0.030075 | -0.096241 | -0.042105 | -0.058647
LCA | CH4 CF [kg CO2-eq/kg CH4] |  |  |  | 0.4 | -0.02406 | -0.29173 | -0.18647 | -0.13985
| CH4 ecosystems CF [points/kg CH4] |  |  |  | -0.35338 | -0.10677 | 0.15038 | 0.21504 | 0.075188
| CH4 health CF [points/kg CH4] |  |  |  | -0.0030075 | -0.010526 | -0.045113 | -0.054135 | 0.0075188
| N2O CF [kg CO2-eq/kg N2O] |  |  |  | -0.25865 | -0.19398 | 0.18947 | 0.10376 | 0.13083
| N2O ecosystems CF [points/kg N2O] |  |  |  | -0.078195 | 0.26767 | 0.091729 | 0.037594 | 0.021053
| N2O health CF [points/kg N2O] |  |  |  | -0.37444 | -0.088722 | -0.057143 | 0.073684 | 0.043609
| Polymer CF [kg CO2-eq/kg N] |  |  |  | 0.17143 | -0.15038 | -0.058647 | -0.069173 | 0.082707
| Polymer ecosystems CF [points/kg N] |  |  |  | 0.15338 | -0.0045113 | -0.25865 | -0.26316 | -0.28421
| Polymer health CF [points/kg N] |  |  |  | 0.14887 | -0.24511 | -0.26617 | -0.25263 | -0.1609
| Polymer resources CF [points/kg N] |  |  |  | 0.3609 | -0.5609 | -0.40301 | -0.32782 | -0.22857
| Resin CF [kg CO2-eq/kg N] |  |  |  | -0.18496 | 0.21203 | 0.43158 | 0.34436 | 0.40301
| Resin ecosystems CF [points/kg N] |  |  |  | -0.55789 | 0.13534 | 0.37444 | 0.33835 | 0.31278
| Resin health CF [points/kg N] |  |  |  | -0.13684 | 0.17143 | 0.44511 | 0.26917 | 0.37895
| Resin resources CF [points/kg N] |  |  |  | -0.093233 | 0.016541 | 0.10226 | 0.13233 | 0.058647
| Filter bag CF [kg CO2-eq/kg N] |  |  |  | -0.37444 | -0.16541 | 0.11278 | 0.025564 | 0.010526
| Filter bag ecosystems CF [points/kg N] |  |  |  | -0.13534 | 0.10977 | -0.10827 | -0.19398 | -0.26917
| Filter bag health CF [points/kg N] |  |  |  | 0.1609 | 0.45113 | 0.090226 | 0.090226 | 0.039098
| Filter bag resources CF [points/kg N] |  |  |  | 0.1594 | 0.22406 | 0.018045 | 0.11278 | 0.042105
| N fertilizer CF [kg CO2-eq/kg N] |  |  |  | 0.31429 | 0.24361 | -0.39098 | -0.34135 | -0.5218
| N fertilizer ecosystems CF [points/kg N] |  |  |  | -0.040602 | 0.41654 | 0.07218 | -0.016541 | -0.034586
| N fertilizer health CF [points/kg N] |  |  |  | 0.099248 | 0.019549 | -0.015038 | -0.0030075 | -0.078195
| N fertilizer resources CF [points/kg N] |  |  |  | 0.72481 | -0.26767 | -0.4391 | -0.2782 | -0.37594
| P fertilizer CF [kg CO2-eq/kg P] |  |  |  | 0.27218 | -0.26617 | -0.16391 | -0.042105 | 0.025564
| P fertilizer ecosystems CF [points/kg P] |  |  |  | -0.019549 | 0.37594 | 0.18045 | 0.17444 | 0.14436
| P fertilizer health CF [points/kg P] |  |  |  | 0.41805 | -0.033083 | -0.53534 | -0.42556 | -0.4406
| P fertilizer resources CF [points/kg P] |  |  |  | 0.15639 | 0.010526 | 0.28722 | 0.36391 | 0.1985
| K fertilizer CF [kg CO2-eq/kg K] |  |  |  | 0.043609 | -0.21955 | -0.30075 | -0.23158 | -0.27068
| K fertilizer ecosystems CF [points/kg K] |  |  |  | -0.33835 | -0.2 | 0.046617 | 0.12481 | 0.2015
| K fertilizer health CF [points/kg K] |  |  |  | 0.11579 | -0.21353 | -0.37444 | -0.34286 | -0.28421
| K fertilizer resources CF [points/kg K] |  |  |  | -0.13083 | -0.25414 | 0.066165 | 0.039098 | 0.1203
| Conc nh3 fertilizer CF [kg CO2-eq/kg conc_NH3] |  |  |  | -0.14737 | -0.16391 | 0.17744 | 0.16692 | 0.14586
| Conc nh3 fertilizer ecosystems CF [points/kg conc_NH3] |  |  |  | 0.015038 | -0.19098 | -0.14737 | -0.088722 | -0.043609
| Conc nh3 fertilizer health CF [points/kg conc_NH3] |  |  |  | 0.18045 | -0.030075 | -0.47368 | -0.47669 | -0.50827
| Conc nh3 fertilizer resources CF [points/kg conc_NH3] |  |  |  | 0.045113 | -0.32632 | -0.21654 | -0.21805 | -0.16992
| Struvite fertilizer CF [kg CO2-eq/kg struvite] |  |  |  | -0.36541 | -0.034586 | 0.055639 | 0.091729 | 0.02406
| Struvite fertilizer ecosystems CF [points/kg struvite] |  |  |  | -0.16992 | 0.0075188 | -0.13233 | -0.24211 | -0.13083
| Struvite fertilizer health CF [points/kg struvite] |  |  |  | 0.22556 | 0.091729 | -0.19098 | -0.37594 | -0.24511
| Struvite fertilizer resources CF [points/kg struvite] |  |  |  | -0.043609 | -0.43008 | -0.20752 | -0.18346 | -0.23008
| Biochar CF [kg CO2-eq/kg biochar] |  |  |  | 0.24662 | -0.49774 | -0.078195 | -0.018045 | 0.090226
| Biochar ecosystems CF [points/kg biochar] |  |  |  | -0.025564 | -0.36241 | 0.0045113 | -0.02406 | 0.085714
| Biochar health CF [points/kg biochar] |  |  |  | -0.20301 | 0.40602 | 0.57895 | 0.5609 | 0.49023
| Excavation-Global warming [kg CO2-eq/m3] |  |  |  | 0.26917 | -0.12632 | -0.03609 | 0.022556 | 0.04812
| Brick-Global warming [kg CO2-eq/kg] |  |  |  | -0.057143 | 0.063158 | 0.093233 | 0.13534 | 0.10526
| Cement-Global warming [kg CO2-eq/kg] |  |  |  | -0.13233 | 0.30526 | -0.028571 | -0.084211 | -0.1203
| Concrete-Global warming [kg CO2-eq/m3] |  |  |  | 0.29323 | 0.26316 | 0.096241 | 0.11429 | 0.051128
| Gravel-Global warming [kg CO2-eq/kg] |  |  |  | -0.29173 | 0.22556 | 0.13383 | 0.037594 | 0.082707
| Plastic-Global warming [kg CO2-eq/kg] |  |  |  | 0.031579 | -0.29774 | -0.15789 | -0.29474 | -0.10977
| Sand-Global warming [kg CO2-eq/kg] |  |  |  | -0.067669 | 0.12782 | 0.17444 | 0.15038 | 0.01203
| Stainless steel-global warming [kg CO2-eq/kg] |  |  |  | 0.34737 | 0.027068 | 0.2 | 0.21053 | 0.21203
| Stainless steel sheet-global warming [kg CO2-eq/kg] |  |  |  | -0.21805 | 0.49624 | 0.18947 | 0.088722 | 0.042105
| Steel-Global warming [kg CO2-eq/kg] |  |  |  | 0.13985 | 0.052632 | -0.24361 | -0.19549 | -0.24962
| Wood-Global warming [kg CO2-eq/m3] |  |  |  | 0.56391 | 0.021053 | -0.44662 | -0.3985 | -0.40602
| Trucking-Global warming [kg CO2-eq/tonne*km] |  |  |  | 0.32481 | 0.29173 | -0.21654 | -0.15338 | -0.18797
| Electric motor-global warming [kg CO2-eq/ea] |  |  |  | 0.20451 | -0.33083 | 0.22707 | 0.27368 | 0.29774
| Electronics-Global warming [kg CO2-eq/kg] |  |  |  | -0.2812 | 0.20451 | 0.41353 | 0.20602 | 0.29023
| Catalytic converter-global warming [kg CO2-eq/ea] |  |  |  | 0.16692 | 0.31429 | 0.052632 | -0.0015038 | 0.030075
| Oil heat exchanger-global warming [kg CO2-eq/ea] |  |  |  | -0.42406 | -0.016541 | 0.094737 | 0.22556 | 0.13233
| Pump-Global warming [kg CO2-eq/ea] |  |  |  | 0.22105 | 0.031579 | 0.28421 | 0.13985 | 0.32632
| Hydronic heat exchanger-global warming [kg CO2-eq/ea] |  |  |  | -0.006015 | 0.039098 | 0.0090226 | 0.03609 | 0.073684
| Electric connectors-global warming [kg CO2-eq/kg] |  |  |  | 0.096241 | 0.41203 | -0.24662 | -0.2406 | -0.33083
| Electric cables-global warming [kg CO2-eq/m] |  |  |  | -0.24812 | -0.18346 | 0.040602 | 0.016541 | 0.028571
| PVC-Global warming [kg CO2-eq/kg] |  |  |  | -0.11729 | -0.14586 | 0.12632 | 0.10075 | 0.14286
| PE-Global warming [kg CO2-eq/kg] |  |  |  | -0.36391 | 0.25714 | 0.088722 | 0.1609 | 0.040602
| Polymer-Global warming [kg CO2-eq/kg] |  |  |  | -0.058647 | -0.30977 | -0.16241 | -0.35338 | -0.17744
| Cationic resin-global warming [kg CO2-eq/kg] |  |  |  | 0.061654 | -0.13534 | -0.42556 | -0.46015 | -0.45113
| Ceramic-Global warming [kg CO2-eq/kg] |  |  |  | 0.12331 | -0.15489 | 0.17744 | 0.094737 | 0.2406
| Fan-Global warming [kg CO2-eq/kg] |  |  |  | 0.35489 | 0.010526 | 0.069173 | 0.16842 | 0.073684
| Excavation-H ecosystems [kg CO2-eq/m3] |  |  |  | -0.094737 | -0.40301 | 0.01203 | 0.055639 | 0.21955
| Brick-H ecosystems [kg CO2-eq/kg] |  |  |  | -0.039098 | -0.034586 | 0.28722 | 0.25714 | 0.34586
| Cement-H ecosystems [kg CO2-eq/kg] |  |  |  | -0.49624 | 0.42857 | 0.51429 | 0.51729 | 0.42857
| Concrete-H ecosystems [kg CO2-eq/m3] |  |  |  | -0.14887 | 0.39549 | -0.11128 | -0.073684 | -0.30977
| Gravel-H ecosystems [kg CO2-eq/kg] |  |  |  | 0.32932 | 0.14286 | -0.16241 | -0.033083 | -0.11429
| Plastic-H ecosystems [kg CO2-eq/kg] |  |  |  | -0.031579 | 0.46617 | -0.12782 | -0.17744 | -0.30677
| Sand-H ecosystems [kg CO2-eq/kg] |  |  |  | -0.082707 | -0.33684 | -0.075188 | -0.15338 | -0.15639
| Stainless steel-h ecosystems [kg CO2-eq/kg] |  |  |  | 0.23459 | -0.18947 | -0.22707 | -0.30977 | -0.19398
| Stainless steel sheet-h ecosystems [kg CO2-eq/kg] |  |  |  | -0.13083 | 0.087218 | 0.1985 | 0.19549 | 0.2782
| Steel-H ecosystems [kg CO2-eq/kg] |  |  |  | 0.24361 | -0.15338 | -0.24812 | -0.23008 | -0.25113
| Wood-H ecosystems [kg CO2-eq/m3] |  |  |  | -0.14286 | 0.11429 | 0.21203 | 0.087218 | 0.079699
| Trucking-H ecosystems [kg CO2-eq/tonne*km] |  |  |  | 0.055639 | -0.18947 | -0.24662 | -0.30827 | -0.25414
| Electric motor-h ecosystems [kg CO2-eq/ea] |  |  |  | 0.14737 | 0.015038 | -0.066165 | -0.16241 | -0.11579
| Electronics-H ecosystems [kg CO2-eq/kg] |  |  |  | -0.23308 | 0.24962 | 0.34135 | 0.10677 | 0.23158
| Catalytic converter-h ecosystems [kg CO2-eq/ea] |  |  |  | -0.03609 | -0.17594 | 0.36541 | 0.15338 | 0.37594
| Oil heat exchanger-h ecosystems [kg CO2-eq/ea] |  |  |  | 0.06015 | 0.12331 | -0.088722 | -0.13383 | -0.13684
| Pump-H ecosystems [kg CO2-eq/ea] |  |  |  | -0.043609 | -0.075188 | 0.25564 | 0.073684 | 0.20301
| Hydronic heat exchanger-h ecosystems [kg CO2-eq/ea] |  |  |  | -0.23158 | -0.19098 | -0.33534 | -0.53534 | -0.40301
| Electric connectors-h ecosystems [kg CO2-eq/kg] |  |  |  | -0.015038 | 0.16391 | -0.24361 | -0.17594 | -0.22105
| Electric cables-h ecosystems [kg CO2-eq/m] |  |  |  | -0.097744 | -0.082707 | 0.084211 | 0.33684 | 0.21053
| PVC-H ecosystems [kg CO2-eq/kg] |  |  |  | 0.058647 | 0.006015 | -0.28722 | -0.41955 | -0.24662
| PE-H ecosystems [kg CO2-eq/kg] |  |  |  | 0.064662 | 0.096241 | -0.10526 | -0.052632 | -0.21805
| Polymer-H ecosystems [kg CO2-eq/kg] |  |  |  | 0.027068 | -0.081203 | 0.17594 | 0.25564 | 0.15338
| Cationic resin-h ecosystems [kg CO2-eq/kg] |  |  |  | 0.30226 | -0.2391 | -0.21504 | -0.2391 | -0.25865
| Ceramic-H ecosystems [kg CO2-eq/kg] |  |  |  | -0.19699 | 0.091729 | -0.061654 | -0.23308 | -0.16391
| Fan-H ecosystems [kg CO2-eq/kg] |  |  |  | -0.085714 | 0.23759 | 0.093233 | -0.0090226 | 0.051128
| Excavation-H health [kg CO2-eq/m3] |  |  |  | 0.21654 | -0.061654 | 0.11729 | 0.067669 | 0.13534
| Brick-H health [kg CO2-eq/kg] |  |  |  | 0.24211 | -0.30526 | 0.019549 | -0.006015 | 0.15338
| Cement-H health [kg CO2-eq/kg] |  |  |  | -0.29023 | -0.073684 | -0.20752 | -0.15188 | -0.3218
| Concrete-H health [kg CO2-eq/m3] |  |  |  | 0.063158 | 0.63008 | 0.16541 | 0.12331 | 0.12932
| Gravel-H health [kg CO2-eq/kg] |  |  |  | 0.0090226 | 0.46617 | 0.11579 | 0.16992 | -0.040602
| Plastic-H health [kg CO2-eq/kg] |  |  |  | -0.31579 | 0.32331 | 0.034586 | -0.06015 | -0.069173
| Sand-H health [kg CO2-eq/kg] |  |  |  | -0.52331 | -0.28271 | 0.018045 | -0.030075 | 0.028571
| Stainless steel-h health [kg CO2-eq/kg] |  |  |  | -0.4406 | -0.081203 | -0.064662 | -0.046617 | -0.13985
| Stainless steel sheet-h health [kg CO2-eq/kg] |  |  |  | 0.11278 | 0.22707 | 0.41955 | 0.44962 | 0.43308
| Steel-H health [kg CO2-eq/kg] |  |  |  | 0.19699 | 0.23158 | -0.028571 | 0.091729 | 0.02406
| Wood-H health [kg CO2-eq/m3] |  |  |  | 0.0075188 | -0.48872 | -0.41053 | -0.3985 | -0.30677
| Trucking-H health [kg CO2-eq/tonne*km] |  |  |  | 0.2391 | 0.18346 | -0.12331 | -0.10226 | -0.15789
| Electric motor-h health [kg CO2-eq/ea] |  |  |  | -0.18346 | -0.07218 | 0.24511 | 0.18045 | 0.25414
| Electronics-H health [kg CO2-eq/kg] |  |  |  | -0.25714 | 0.45414 | 0.04812 | -0.1594 | -0.18797
| Catalytic converter-h health [kg CO2-eq/ea] |  |  |  | 0.31729 | -0.040602 | -0.32481 | -0.19098 | -0.2797
| Oil heat exchanger-h health [kg CO2-eq/ea] |  |  |  | 0.24511 | -0.32331 | 0.049624 | 0.075188 | 0.1218
| Pump-H health [kg CO2-eq/ea] |  |  |  | 0.64211 | 0.022556 | -0.26015 | -0.21203 | -0.19549
| Hydronic heat exchanger-h health [kg CO2-eq/ea] |  |  |  | -0.11729 | 0.42707 | 0.1188 | 0.028571 | -0.088722
| Electric connectors-h health [kg CO2-eq/kg] |  |  |  | 0.34887 | -0.28421 | -0.1609 | -0.16391 | -0.10827
| Electric cables-h health [kg CO2-eq/m] |  |  |  | 0.16541 | -0.10075 | 0.088722 | 0.081203 | 0.13835
| PVC-H health [kg CO2-eq/kg] |  |  |  | -0.37895 | 0.3985 | 0.069173 | -0.090226 | -0.094737
| PE-H health [kg CO2-eq/kg] |  |  |  | -0.028571 | 0.034586 | -0.23459 | -0.3609 | -0.18647
| Polymer-H health [kg CO2-eq/kg] |  |  |  | -0.18496 | -0.17293 | 0.049624 | -0.028571 | 0.10827
| Cationic resin-h health [kg CO2-eq/kg] |  |  |  | 0.34135 | -0.030075 | -0.1188 | -0.085714 | -0.021053
| Ceramic-H health [kg CO2-eq/kg] |  |  |  | -0.6015 | 0.14586 | 0.45113 | 0.46466 | 0.45714
| Fan-H health [kg CO2-eq/kg] |  |  |  | -0.046617 | 0.10977 | -0.016541 | -0.033083 | 0.076692
| Excavation-H resources [kg CO2-eq/m3] |  |  |  | -0.097744 | 0.38195 | 0.30977 | 0.21654 | 0.20301
| Brick-H resources [kg CO2-eq/kg] |  |  |  | 0.006015 | 0.061654 | 0.27368 | 0.34737 | 0.16541
| Cement-H resources [kg CO2-eq/kg] |  |  |  | 0.46617 | -0.02406 | -0.30977 | -0.2812 | -0.27068
| Concrete-H resources [kg CO2-eq/m3] |  |  |  | -0.14286 | -0.13835 | -0.14586 | -0.20902 | -0.093233
| Gravel-H resources [kg CO2-eq/kg] |  |  |  | -0.22256 | -0.20602 | -0.30827 | -0.4 | -0.30226
| Plastic-H resources [kg CO2-eq/kg] |  |  |  | -0.046617 | -0.006015 | -0.20752 | -0.18346 | -0.25564
| Sand-H resources [kg CO2-eq/kg] |  |  |  | 0.064662 | -0.033083 | -0.24511 | -0.35188 | -0.26767
| Stainless steel-h resources [kg CO2-eq/kg] |  |  |  | -0.12331 | -0.081203 | 0.22857 | 0.29474 | 0.22406
| Stainless steel sheet-h resources [kg CO2-eq/kg] |  |  |  | 0.04812 | 0.16842 | 0.24211 | 0.13684 | 0.13684
| Steel-H resources [kg CO2-eq/kg] |  |  |  | 0.50677 | -0.26015 | -0.16391 | -0.043609 | -0.15038
| Wood-H resources [kg CO2-eq/m3] |  |  |  | 0.18647 | 0.02406 | -0.096241 | -0.15338 | 0.013534
| Trucking-H resources [kg CO2-eq/tonne*km] |  |  |  | -0.015038 | -0.0045113 | 0.11429 | 0.20602 | -0.013534
| Electric motor-h resources [kg CO2-eq/ea] |  |  |  | 0.025564 | -0.24962 | -0.15338 | -0.15188 | -0.11128
| Electronics-H resources [kg CO2-eq/kg] |  |  |  | 0.16692 | -0.16692 | 0.25865 | 0.13985 | 0.27218
| Catalytic converter-h resources [kg CO2-eq/ea] |  |  |  | -0.29624 | 0.42105 | 0.6 | 0.42406 | 0.37744
| Oil heat exchanger-h resources [kg CO2-eq/ea] |  |  |  | 0.29624 | -0.21805 | -0.12481 | -0.06015 | -0.10827
| Pump-H resources [kg CO2-eq/ea] |  |  |  | 0.099248 | -0.091729 | -0.082707 | -0.1203 | -0.021053
| Hydronic heat exchanger-h resources [kg CO2-eq/ea] |  |  |  | -0.18045 | 0.12932 | 0.23459 | 0.2391 | 0.28271
| Electric connectors-h resources [kg CO2-eq/kg] |  |  |  | -0.24962 | -0.13534 | 0.028571 | 0.045113 | 0.061654
| Electric cables-h resources [kg CO2-eq/m] |  |  |  | -0.18045 | 0.21053 | 0.064662 | 0.16541 | -0.01203
| PVC-H resources [kg CO2-eq/kg] |  |  |  | -0.21353 | 0.067669 | -0.28571 | -0.13684 | -0.26015
| PE-H resources [kg CO2-eq/kg] |  |  |  | -0.0015038 | 0.14737 | 0.22857 | 0.11278 | 0.13383
| Polymer-H resources [kg CO2-eq/kg] |  |  |  | -0.16391 | 0.03609 | 0.12481 | 0.16692 | 0.22256
| Cationic resin-h resources [kg CO2-eq/kg] |  |  |  | -0.42105 | 0.21955 | 0.33383 | 0.30977 | 0.25263
| Ceramic-H resources [kg CO2-eq/kg] |  |  |  | 0.015038 | 0.0075188 | 0.21654 | 0.058647 | 0.16391
| Fan-H resources [kg CO2-eq/kg] |  |  |  | 0.22857 | 0.12632 | -0.34887 | -0.35038 | -0.46617
UDDT-B2 | UDDT toilet paper [kg/cap/hr] |  |  |  | -0.04812 | -0.36391 | -0.12481 | -0.16992 | -0.069173
| UDDT flushing water [kg/cap/hr] |  |  |  | 0.23308 | 0.16391 | 0.27218 | 0.20301 | 0.16692
| UDDT cleansing water [kg/cap/hr] |  |  |  | 0.07218 | -0.34286 | -0.3609 | -0.4 | -0.29323
| UDDT desiccant V [m3/cap/hr] |  |  |  | -0.23609 | 0.36992 | 0.33383 | 0.42707 | 0.22406
| UDDT desiccant rho [kg/m3] |  |  |  | -0.16842 | -0.37594 | -0.48421 | -0.49925 | -0.38947
| UDDT COD max decay [fraction of oxygen demand removal] |  |  |  | -0.34887 | -0.29323 | -0.033083 | 0.13233 | 0.10526
| UDDT N max decay [fraction of N removal after N leaching] |  |  |  | 0.34887 | -0.21805 | -0.028571 | 0.11128 | 0.13835
| UDDT MCF aq [fraction of anaerobic conversion of degraded COD] |  |  |  | 0.28872 | 0.076692 | -0.019549 | -0.20752 | -0.20902
| UDDT n2o EF aq [fraction of N emitted as N2O] |  |  |  | 0.16241 | 0.16992 | -0.13985 | -0.24511 | -0.32632
| UDDT collection period [d] |  |  |  | -0.028571 | -0.11278 | -0.29474 | -0.29925 | -0.41805
| UDDT N volatilization [fraction of total N] |  |  |  | 0.034586 | 0.44662 | -0.015038 | -0.14737 | -0.15038
| UDDT struvite p ksp [-] |  |  |  | 0.24361 | -0.38947 | -0.57744 | -0.4782 | -0.51579
| UDDT prep sludge [fraction of total precipitate appearing as sludge that settles and can be removed] |  |  |  | 0.10226 | -0.054135 | 0.17444 | 0.22556 | 0.24361
| UDDT log removal [log unit] |  |  |  | 0.15789 | 0.13233 | -0.13233 | -0.21203 | -0.19549
| UDDT ur p H [pH unit] |  |  |  | 0.18346 | -0.33233 | -0.43008 | -0.50677 | -0.47669
| UDDT MCF decay [fraction of anaerobic conversion of degraded COD] |  |  |  | 0.013534 | 0.088722 | -0.0075188 | 0.04812 | 0.07218
| UDDT n2o EF decay [fraction of N emitted as N2O] |  |  |  | -0.12331 | -0.20451 | -0.13083 | -0.076692 | -0.23759
| UDDT fec moi min [fraction] |  |  |  | -0.16992 | -0.33684 | -0.037594 | -0.1203 | 0.006015
| UDDT fec moi red rate [1/d] |  |  |  | -0.13534 | 0.12932 | 0.15338 | 0.088722 | 0.07218
| UDDT capital cost [USD] |  |  |  | -0.33985 | 0.099248 | -0.097744 | -0.29624 | -0.22707
| UDDT operating cost [fraction of capital cost] |  |  |  | 0.1594 | -0.23308 | -0.21654 | -0.016541 | -0.18647
Trucking-B3 | Transportation loss [fraction] |  |  |  | 0.14586 | 0.1218 | -0.15489 | -0.24662 | -0.2391
| Transportation distance [km] |  |  |  | -0.1188 | 0.12782 | 0.14436 | 0.20752 | 0.17143
| Handcart fee [USD] |  |  |  | 0.46015 | -0.013534 | -0.31579 | -0.20451 | -0.27068
| Truck fee [USD] |  |  |  | 0.40301 | 0.32331 | -0.24511 | -0.082707 | -0.14135
Biogenic refinery struvite precipitation-B5 | Biogenic refinery struvite precipitation material P pipe [m] |  |  |  | -0.33985 | -0.040602 | 0.25414 | 0.15639 | 0.24361
| Biogenic refinery struvite precipitation cost P reactor [USD] |  |  |  | 0.13383 | 0.2391 | 0.19398 | 0.31429 | 0.13083
| Biogenic refinery struvite precipitation cost P stirrer [USD/m2] |  |  |  | 0.23759 | 0.013534 | -0.28421 | -0.23459 | -0.31429
| Biogenic refinery struvite precipitation cost P pipe [USD/m] |  |  |  | -0.31729 | 0.32632 | 0.21504 | 0.1609 | 0.1985
| Biogenic refinery struvite precipitation filter reuse [# times reused] |  |  |  | -0.40902 | -0.15639 | 0.19398 | 0.13985 | 0.21805
| Biogenic refinery struvite precipitation reactor weight [kg] |  |  |  | 0.078195 | -0.054135 | -0.0030075 | 0.10677 | 0.13233
| Biogenic refinery struvite precipitation pvc mass [kg PVC/m] |  |  |  | -0.43609 | 0.040602 | 0.39699 | 0.3985 | 0.4
Biogenic refinery ion exchange-B6 | Biogenic refinery ion exchange N rec [%] |  |  |  | -0.23158 | 0.093233 | -0.030075 | -0.069173 | -0.11579
| Biogenic refinery ion exchange resin mass column [g per column] |  |  |  | 0.27218 | 0.21805 | 0.10526 | 0.12782 | -0.01203
| Biogenic refinery ion exchange material tubing [m] |  |  |  | -0.30977 | -0.021053 | 0.35038 | 0.45564 | 0.39398
| Biogenic refinery ion exchange cost PVC column [USD/m] |  |  |  | 0.090226 | -0.013534 | -0.15639 | -0.13383 | -0.006015
| Biogenic refinery ion exchange cost tubing [USD/m] |  |  |  | -0.16241 | -0.29774 | 0.23308 | 0.25564 | 0.17895
| Biogenic Refinery Ion Exchange cost H2SO4 [USD/metric ton] |  |  |  | -0.087218 | -0.0090226 | -0.042105 | -0.29624 | -0.15338
| Biogenic refinery ion exchange cost resin [USD/kg] |  |  |  | 0.030075 | 0.07218 | 0.21504 | 0.34586 | 0.27068
| Biogenic refinery ion exchange ad density [mmol N/g resin] |  |  |  | -0.30376 | 0.11579 | 0.43158 | 0.23609 | 0.36692
| Biogenic refinery ion exchange resin lifetime [cycles] |  |  |  | -0.51278 | 0.10376 | 0.16692 | 0.17895 | 0.039098
| Biogenic refinery ion exchange tubing length [m/column] |  |  |  | 0.1985 | 0.015038 | -0.046617 | -0.19549 | 0.0075188
| Biogenic refinery ion exchange pvc mass [kg PVC/m] |  |  |  | -0.07218 | 0.29023 | 0.22556 | 0.18346 | 0.04812
| Biogenic refinery ion exchange tubing mass [kg PE /m] |  |  |  | -0.054135 | -0.030075 | -0.042105 | -0.24211 | -0.03609
| Biogenic refinery ion exchange tank mass [kg PE/300 L tank] |  |  |  | -0.21053 | 0.23308 | 0.50376 | 0.53233 | 0.5594
| Biogenic refinery ion exchange tank cost [USD/tank] |  |  |  | -0.31729 | 0.10827 | 0.16541 | 0.24662 | 0.073684
TEA | Operator daily wage [USD/d] |  |  |  | 0.45263 | -0.16692 | -0.21353 | -0.082707 | -0.22105
Excretion-B1 | Household size [cap/household] |  |  |  | -0.23158 | -0.35038 | 0.057143 | 0.15188 | 0.18647
TEA | Const wage [USD/d] |  |  |  | -0.15639 | 0.096241 | -0.17744 | 0.016541 | -0.19699
Excretion-B1 | Certified electrician wages [USD/h] |  |  |  | -0.13083 | -0.12932 | 0.24962 | 0.11278 | 0.32932
| Service team wages [USD/h] |  |  |  | 0.31579 | -0.30677 | -0.24361 | -0.066165 | -0.15038
| Facility manager wages [USD/h] |  |  |  | 0.22256 | -0.018045 | -0.39699 | -0.49023 | -0.40602
| Biomass controls wages [USD/h] |  |  |  | -0.4391 | 0.41805 | 0.38647 | 0.37143 | 0.29173
LCA | Energy gwp [kg CO2-eq/kWh] |  |  |  | -0.17895 | -0.17744 | -0.006015 | 0.073684 | 0.13383
| Energy h ecosystems [points/kWh] |  |  |  | 0.052632 | 0.17895 | -0.061654 | -0.0015038 | -0.22556
| Energy h health [points/kWh] |  |  |  | -0.19248 | -0.055639 | -0.3985 | -0.49173 | -0.44511
| Energy h resources [points/kWh] |  |  |  | 0.12932 | -0.099248 | -0.055639 | -0.12481 | -0.064662
TEA | N fertilizer price [USD/kg N] |  |  |  | -0.20451 | 0.25414 | -0.018045 | -0.16692 | -0.03609
| P fertilizer price [USD/kg P] |  |  |  | 0.30226 | 0.3218 | -0.033083 | 0.0090226 | 0.058647
| K fertilizer price [USD/kg K] |  |  |  | -0.24361 | 0.21353 | 0.2015 | 0.019549 | 0.054135
| Nh3 fertilizer price [USD/kg N] |  |  |  | -0.21353 | 0.3218 | 0.15639 | -0.084211 | 0.033083
| Struvite fertilizer price [USD/kg P] |  |  |  | 0.34887 | -0.0045113 | -0.26767 | -0.12782 | -0.15188

## brB_South Africa
| Element | N recovery | P recovery | K recovery | TEA results | LCA results
| Metric | Total N [% N] | Total P [% P] | Total K [% K] | Annual net cost [USD/cap/yr] | GlobalWarming [kg CO2-eq/cap/yr] | H_Ecosystems [points/cap/yr] | H_Health [points/cap/yr] | H_Resources [points/cap/yr]
Element | Parameter
TEA | Operator daily wages [USD/d] |  |  |  | -0.016541 | -0.091729 | 0.073684 | 0.15489 | 0.21805
| Construction daily wages [USD/d] |  |  |  | 0.22556 | 0.1188 | 0.031579 | 0.12331 | -0.02406
| NH3 fertilizer price [USD/kg N] |  |  |  | -0.33233 | -0.030075 | -0.0030075 | -0.12932 | -0.022556
| Electricity price [$/kWh] |  |  |  | 0.34887 | 0.11729 | 0.022556 | 0.027068 | -0.033083
LCA | Electricity CF [kg CO2-eq/kWh] |  |  |  | 0.046617 | -0.10526 | -0.17895 | -0.21353 | -0.17444
| Electricity ecosystems CF [points/kWh] |  |  |  | -0.039098 | 0.15639 | 0.1594 | 0.1985 | 0.045113
| Electricity health CF [points/kWh] |  |  |  | -0.1218 | 0.20902 | 0.38496 | 0.51278 | 0.42707
| Electricity resources CF [points/kWh] |  |  |  | 0.46015 | 0.12481 | 0.02406 | -0.11729 | -0.096241
Excretion-B1 | Excretion e cal [kcal/cap/d] |  |  |  | -0.16541 | -0.019549 | 0.25564 | 0.38797 | 0.48872
| Excretion p veg [g/cap/d] |  |  |  | -0.067669 | -0.049624 | -0.12331 | -0.25263 | -0.1203
| Excretion p anim [g/cap/d] |  |  |  | -0.078195 | -0.091729 | -0.11729 | -0.29925 | -0.1203
| Excretion N prot [fraction] |  |  |  | 0.22406 | 0.12782 | 0.093233 | -0.0015038 | 0.13083
| Excretion P prot v [fraction] |  |  |  | -0.081203 | 0.13534 | 0.4812 | 0.6406 | 0.70977
| Excretion P prot a [fraction] |  |  |  | -0.019549 | -0.13985 | 0.018045 | 0.21353 | 0.24962
| Excretion K cal [g K/1000 kcal] |  |  |  | -0.20602 | -0.2391 | -0.30526 | -0.15188 | -0.076692
| Excretion N exc [fraction of intake] |  |  |  | -0.41053 | -0.16692 | -0.13835 | -0.16842 | -0.23158
| Excretion P exc [fraction of intake] |  |  |  | 0.075188 | 0.19098 | 0.39398 | 0.35639 | 0.4406
| Excretion K exc [fraction of intake] |  |  |  | 0.22556 | -0.033083 | -0.12932 | -0.20451 | -0.049624
| Excretion e exc [fraction of intake] |  |  |  | 0.48421 | 0.41805 | 0.6797 | 0.59549 | 0.71729
| Excretion N ur [fraction of total] |  |  |  | 0.15789 | 0.063158 | 0.33684 | 0.56241 | 0.56842
| Excretion P ur [fraction of total] |  |  |  | -0.045113 | -0.10376 | -0.030075 | 0.013534 | 0.13684
| Excretion K ur [fraction of total] |  |  |  | -0.22707 | -0.37744 | -0.21805 | -0.075188 | 0.019549
| Excretion e fec [fraction of total] |  |  |  | -0.30677 | 0 | -0.18195 | -0.19248 | -0.44812
| Excretion N ur NH3 [fraction of total N in urine] |  |  |  | 0.033083 | 0.31579 | 0.53985 | 0.50376 | 0.62707
| Excretion N fec NH3 [fraction of total N in feces] |  |  |  | -0.075188 | -0.045113 | -0.027068 | 0.15188 | 0.10075
| Excretion ur exc [g/cap/d] |  |  |  | 0.28271 | 0.11128 | 0.15789 | 0.15789 | 0.23008
| Excretion fec exc [g/cap/d] |  |  |  | -0.13835 | -0.21805 | -0.19398 | -0.052632 | -0.031579
| Excretion ur moi [fraction] |  |  |  | -0.1203 | 0.013534 | -0.093233 | -0.037594 | -0.19098
| Excretion fec moi [fraction] |  |  |  | 0.3218 | 0.13835 | -0.055639 | -0.19248 | -0.11729
| Excretion mg ur [g Mg/cap/d] |  |  |  | 0.079699 | 0.11729 | 0.18647 | 0.15038 | 0.11429
| Excretion mg fec [g Mg/cap/d] |  |  |  | -0.13985 | -0.2015 | -0.17594 | -0.19098 | -0.10677
| Excretion ca ur [g Ca/cap/d] |  |  |  | -0.47669 | -0.33233 | -0.25263 | -0.1594 | -0.12632
| Excretion ca fec [g Ca/cap/d] |  |  |  | -0.01203 | -0.16241 | -0.2015 | -0.30075 | -0.19699
UDDT-B2 | Toilet density [household/toilet] |  |  |  | -0.43308 | -0.41203 | -0.50376 | -0.31579 | -0.49925
Biogenic refinery controls-B8 | Biogenic refinery controls icp controller board [USD] |  |  |  | -0.16842 | -0.030075 | 0.10677 | 0.15789 | 0.19699
| Biogenic refinery controls icp variable frequence drives [USD] |  |  |  | 0.013534 | 0.088722 | 0.037594 | 0.14135 | -0.015038
| Biogenic refinery controls icp power meter [USD] |  |  |  | -0.23459 | 0.097744 | -0.030075 | -0.15489 | -0.20602
| Biogenic refinery controls icp line filter [USD] |  |  |  | -0.4015 | -0.17444 | -0.019549 | 0.30827 | 0.19549
| Biogenic refinery controls icp power meter transformer [USD] |  |  |  | 0.15038 | 0.15489 | 0.093233 | 0.019549 | 0.013534
| Biogenic refinery controls icp touch screen [USD] |  |  |  | -0.22256 | -0.14586 | -0.33383 | -0.32632 | -0.53835
| Biogenic refinery controls electrician replacecables icp [nan] |  |  |  | -0.24211 | -0.20451 | -0.12331 | 0.027068 | 0.04812
| Biogenic refinery controls electrician replacewires icp [nan] |  |  |  | 0.066165 | -0.031579 | -0.17594 | -0.28571 | -0.29774
| Biogenic refinery controls service team replacetouchscreen icp [nan] |  |  |  | -0.018045 | -0.12481 | -0.23008 | -0.38346 | -0.23459
| Biogenic refinery controls facility manager configurevariable icp [nan] |  |  |  | -0.32932 | -0.11729 | -0.1203 | 0.067669 | -0.013534
| Biogenic refinery controls biomass controls replaceboard icp [nan] |  |  |  | 0.38647 | 0.22857 | 0.25414 | 0.10677 | 0.15489
| Biogenic refinery controls biomass controls codemalfunctioning icp [nan] |  |  |  | -0.28872 | -0.25414 | -0.24361 | -0.26917 | -0.21654
| Biogenic refinery controls frequency corrective maintenance [y / occurance] |  |  |  | -0.13383 | -0.22556 | -0.1985 | -0.055639 | -0.1985
| Biogenic refinery controls service team wages [usd per cap per hr] |  |  |  | 0.022556 | 0.051128 | -0.090226 | -0.30226 | -0.18797
| Biogenic refinery controls certified electrician wages [usd per cap per hr] |  |  |  | -0.17895 | -0.11729 | -0.21504 | -0.15038 | -0.19248
| Biogenic refinery controls facility manager wages [usd per cap per hr] |  |  |  | -0.0075188 | -0.10827 | -0.27368 | -0.24812 | -0.37444
| Biogenic refinery controls biomass controls wages [usd per cap per hr] |  |  |  | -0.13233 | -0.12932 | -0.061654 | -0.030075 | -0.073684
Biogenic refinery housing-B9 | Biogenic refinery housing container20ft cost [USD] |  |  |  | -0.0045113 | 0.21203 | 0.1985 | 0.28872 | 0.2015
| Biogenic refinery housing container40ft cost [USD] |  |  |  | -0.26767 | 0.021053 | -0.046617 | -0.097744 | -0.085714
| Biogenic refinery housing stainless steel housing [USD per m2] |  |  |  | -0.07218 | 0.12782 | 0.18045 | 0.2782 | 0.21654
| Biogenic refinery housing concrete cost [USD per m3] |  |  |  | -0.46617 | -0.4391 | -0.35188 | -0.061654 | -0.094737
| Biogenic refinery housing concrete thickness [m] |  |  |  | -0.24662 | -0.18346 | -0.04812 | 0.0090226 | 0.06015
| Biogenic refinery housing footprint [m2] |  |  |  | -0.02406 | 0.033083 | -0.0045113 | 0.030075 | 0.11429
Biogenic refinery grinder-B10 | Biogenic refinery grinder grinder [usd] |  |  |  | 0.2391 | 0.15188 | 0.058647 | -0.078195 | -0.088722
| Biogenic refinery grinder grinder steel [kg] |  |  |  | 0.18195 | 0.10226 | -0.18195 | -0.37444 | -0.36842
| Biogenic refinery grinder grinder electricity [kwh/kg] |  |  |  | -0.33835 | -0.19248 | -0.2406 | -0.02406 | -0.18496
Liquid treatment bed-B7 | Liquid treatment bed tau [d] |  |  |  | -0.50376 | -0.20902 | -0.26165 | -0.006015 | -0.24812
| Liquid treatment bed COD max decay [% of total COD] |  |  |  | -0.1985 | -0.06015 | 0.093233 | 0.1985 | 0.17895
| Liquid treatment bed MCF decay [% anaerobic conversion of degraded COD] |  |  |  | 0.19398 | -0.030075 | -0.040602 | -0.18947 | 0.010526
| Liquid treatment bed N max decay [% N removal] |  |  |  | -0.36992 | -0.16992 | -0.061654 | 0.057143 | 0
| Liquid treatment bed n2o EF decay [% of degraded N emitted as N2O] |  |  |  | -0.23759 | 0.046617 | -0.11729 | -0.16391 | -0.16541
| Liquid treatment bed bed H [m] |  |  |  | -0.10526 | -0.15789 | -0.14436 | 0.013534 | -0.073684
| Liquid treatment bed concrete thickness [m] |  |  |  | -0.11579 | -0.07218 | -0.18045 | -0.26917 | -0.20301
Biogenic refinery carbonizer base-B11 | Biogenic refinery carbonizer base energy required to dry sludge [MJ/kg water] |  |  |  | 0.081203 | -0.082707 | -0.025564 | 0.018045 | 0.1188
| Biogenic refinery carbonizer base dry feces heat of combustion [MJ/kg dry] |  |  |  | -0.13835 | -0.19098 | -0.21353 | -0.23008 | -0.16692
| Biogenic refinery carbonizer base pyrolysis pot cost cb [USD] |  |  |  | -0.013534 | -0.17895 | -0.3594 | -0.41654 | -0.2782
| Biogenic refinery carbonizer base char auger motor cost cb [USD] |  |  |  | 0.36992 | 0.18647 | -0.027068 | -0.079699 | -0.18195
| Biogenic refinery carbonizer base fuel auger motor cost cb [USD] |  |  |  | -0.24662 | 0.0075188 | 0.052632 | 0.073684 | 0.010526
| Biogenic refinery carbonizer base primary air blower cost cb [USD] |  |  |  | 0.4406 | 0.17594 | 0.28571 | 0.30977 | 0.26767
| Biogenic refinery carbonizer base thermocouple cost cb pcd [USD] |  |  |  | -0.088722 | -0.16241 | -0.084211 | 0.01203 | 0.21654
| Biogenic refinery carbonizer base thermistor cost cb pcd [USD] |  |  |  | -0.23008 | 0.054135 | -0.019549 | -0.030075 | -0.12632
| Biogenic refinery carbonizer base forced air fan cost cb [USD] |  |  |  | -0.022556 | 0.15038 | 0.23759 | 0.1594 | 0.25113
| Biogenic refinery carbonizer base airlock motor cost cb [USD] |  |  |  | 0.20301 | 0.2782 | 0.19549 | 0.14887 | 0.055639
| Biogenic refinery carbonizer base inducer fan cost cb [USD] |  |  |  | 0.15789 | 0.27368 | 0.21053 | 0.29925 | 0.043609
| Biogenic refinery carbonizer base biochar collection box cost cb [USD] |  |  |  | -0.21053 | -0.039098 | 0.0030075 | 0.0015038 | -0.067669
| Biogenic refinery carbonizer base chain guards cost cb [USD] |  |  |  | 0.07218 | -0.21053 | -0.1188 | -0.25564 | 0.006015
| Biogenic refinery carbonizer base door cost cb [USD] |  |  |  | -0.16842 | -0.17594 | -0.20602 | -0.23008 | -0.19098
| Biogenic refinery carbonizer base agitator cost cb [USD] |  |  |  | 0.043609 | 0.13383 | 0.10827 | -0.073684 | -0.051128
| Biogenic refinery carbonizer base combusion chamber cost cb [USD] |  |  |  | -0.38045 | -0.29624 | -0.24812 | -0.21053 | -0.27218
| Biogenic refinery carbonizer base sprayer cost cb [USD] |  |  |  | -0.48872 | -0.33083 | -0.22707 | -0.16842 | -0.17444
| Biogenic refinery carbonizer base vent cost cb [USD] |  |  |  | 0.15639 | 0.17444 | 0.14135 | 0.045113 | 0.1218
| Biogenic refinery carbonizer base so2 emissions [mg/Nm3] |  |  |  | 0.018045 | 0.1609 | 0.20752 | 0.006015 | 0.015038
| Biogenic refinery carbonizer base CO emissions [mg/Nm3] |  |  |  | 0.018045 | -0.25564 | -0.29173 | -0.29925 | -0.31128
| Biogenic refinery carbonizer base hg emissions [mg/Nm3] |  |  |  | -0.15338 | -0.14286 | -0.20602 | -0.1188 | -0.25714
| Biogenic refinery carbonizer base cd emissions [mg/Nm3] |  |  |  | 0.27068 | 0.46015 | 0.46617 | 0.24361 | 0.29925
| Biogenic refinery carbonizer base as emissions [mg/Nm3] |  |  |  | 0.010526 | -0.093233 | 0.034586 | 0.24662 | 0.26917
| Biogenic refinery carbonizer base dioxin furans emissions [ng/Nm3] |  |  |  | 0.14586 | 0.29323 | 0.20602 | 0.040602 | 0.046617
| Biogenic refinery carbonizer base cb n2o emissions [% of total N] |  |  |  | -0.037594 | -0.093233 | 0.061654 | 0.018045 | 0.15338
| Biogenic refinery carbonizer base steel cost [USD/kg] |  |  |  | -0.04812 | -0.13684 | -0.18947 | -0.069173 | -0.12782
| Biogenic refinery carbonizer base stainless steel cost [USD/kg] |  |  |  | -0.32932 | -0.39549 | -0.50075 | -0.33835 | -0.5203
| Biogenic refinery carbonizer base primary air blower lifetime cb [y] |  |  |  | 0.025564 | 0.046617 | -0.070677 | -0.17444 | -0.39398
| Biogenic refinery carbonizer base thermocouple lifetime cb 2pcd [y] |  |  |  | 0.40301 | 0.094737 | 0.055639 | -0.033083 | -0.058647
| Biogenic refinery carbonizer base forced air fan lifetime cb [y] |  |  |  | -0.016541 | -0.11429 | -0.22707 | -0.061654 | -0.1609
| Biogenic refinery carbonizer base airlock motor lifetime cb [y] |  |  |  | -0.013534 | -0.02406 | 0.027068 | -0.040602 | 0.088722
| Biogenic refinery carbonizer base inducer fan lifetime cb [y] |  |  |  | -0.4015 | -0.33835 | -0.46466 | -0.26767 | -0.36391
| Biogenic refinery carbonizer base service team replacegasket cb [min / corrective maintenance] |  |  |  | -0.38496 | -0.034586 | -0.0090226 | 0.24211 | 0.021053
| Biogenic refinery carbonizer base service team replacedoor cb [min / corrective maintenance] |  |  |  | 0.015038 | 0.019549 | 0.14135 | 0.29023 | 0.28571
| Biogenic refinery carbonizer base service team replacechain cb [min / corrective maintenance] |  |  |  | -0.021053 | -0.24211 | -0.17744 | -0.16992 | -0.10226
| Biogenic refinery carbonizer base service team changefirepot cb [min / corrective maintenance] |  |  |  | -0.13083 | -0.03609 | -0.19248 | -0.1609 | -0.35188
| Biogenic refinery carbonizer base service team replacecharaugers cb [min / corrective maintenance] |  |  |  | 0.010526 | -0.25564 | -0.32632 | -0.3594 | -0.16541
| Biogenic refinery carbonizer base service team replacecatalyst pcd [min / corrective maintenance] |  |  |  | -0.055639 | -0.093233 | -0.25865 | -0.25865 | -0.40902
| Biogenic refinery carbonizer base service team replacebrick pcd [min / corrective maintenance] |  |  |  | -0.15789 | -0.27669 | -0.36842 | -0.28571 | -0.3188
| Biogenic refinery carbonizer base service team replacefuelauger pcd [min / corrective maintenance] |  |  |  | 0.43158 | 0.38647 | 0.28872 | 0.018045 | 0.076692
| Biogenic refinery carbonizer base service team replacewaterpump hhx [min / corrective maintenance] |  |  |  | -0.054135 | -0.16992 | -0.12932 | 0.058647 | 0.0030075
| Biogenic refinery carbonizer base service team purgewaterloop hhx [min / corrective maintenance] |  |  |  | 0.38496 | 0.23308 | 0.13083 | -0.025564 | 0.031579
| Biogenic refinery carbonizer base service team replacecharmotor cb [min / corrective maintenance] |  |  |  | 0.12782 | -0.021053 | -0.096241 | -0.17895 | -0.075188
| Biogenic refinery carbonizer base service team replacefuelmotor cb [min / corrective maintenance] |  |  |  | 0.096241 | -0.043609 | 0.010526 | 0.02406 | 0.088722
| Biogenic refinery carbonizer base service team replaceblower cb [min / corrective maintenance] |  |  |  | 0.01203 | 0.037594 | 0.15188 | 0.26767 | 0.14135
| Biogenic refinery carbonizer base service team replacefan cb [min / corrective maintenance] |  |  |  | 0.046617 | 0.015038 | -0.18195 | -0.35789 | -0.36391
| Biogenic refinery carbonizer base service team replaceo2sensor pcd [min / corrective maintenance] |  |  |  | 0.2015 | 0.29474 | 0.35639 | 0.25865 | 0.30977
| Biogenic refinery carbonizer base service team replacepaddleswitch cb [min / corrective maintenance] |  |  |  | 0.073684 | -0.079699 | 0.084211 | 0.29624 | 0.32632
| Biogenic refinery carbonizer base service team replaceairlock cb [min / corrective maintenance] |  |  |  | -0.013534 | 0.078195 | -0.11429 | -0.14586 | -0.12782
| Biogenic refinery carbonizer base service team greasebearing cb [min / month] |  |  |  | -0.11278 | 0.22707 | 0.34135 | 0.44812 | 0.32481
| Biogenic refinery carbonizer base service team tighten cb [min / month] |  |  |  | 0.1985 | 0.20602 | 0.28271 | 0.21053 | 0.20301
| Biogenic refinery carbonizer base service team adjustdoor cb [min / month] |  |  |  | 0.3218 | 0.24662 | 0.20752 | 0.25414 | 0.16692
| Biogenic refinery carbonizer base service team adjustdoor pcd [min / month] |  |  |  | 0.13083 | -0.066165 | -0.070677 | 0.03609 | -0.006015
| Biogenic refinery carbonizer base service team adjustdoor hhx [min / month] |  |  |  | 0.32331 | -0.01203 | 0.19699 | 0.19098 | 0.34737
| Biogenic refinery carbonizer base frequency corrective maintenance [y / occurance] |  |  |  | -0.21203 | -0.021053 | -0.021053 | 0.18947 | -0.087218
| Biogenic refinery carbonizer base service team wages [usd per cap per hr] |  |  |  | 0.22857 | 0.29624 | 0.24361 | 0.030075 | 0.043609
| Biogenic refinery carbonizer base biochar calorific value [MJ/kg dry] |  |  |  | -0.14286 | -0.043609 | 0.028571 | -0.0015038 | -0.016541
| Biogenic refinery carbonizer base pyrolysis temp [C] |  |  |  | 0.36391 | 0.28271 | 0.043609 | -0.11579 | -0.1985
| Biogenic refinery carbonizer base pyrolysis C loss [fraction of total C] |  |  |  | 0.054135 | -0.11278 | -0.021053 | -0.006015 | 0.12782
| Biogenic refinery carbonizer base pyrolysis N loss [fraction of total N] |  |  |  | -0.042105 | 0.043609 | 0.070677 | 0.018045 | -0.021053
| Biogenic refinery carbonizer base pyrolysis K loss [fraction of total K] |  |  |  | 0.34586 | 0.091729 | -0.03609 | -0.14737 | 0.0015038
| Biogenic refinery carbonizer base pyrolysis P loss [fraction of total P] |  |  |  | -0.17744 | -0.33684 | -0.4 | -0.47368 | -0.4797
| Biogenic Refinery Carbonizer Base N to NH3 [fraction of N] |  |  |  | 0.19549 | 0.13985 | 0.085714 | -0.0075188 | -0.091729
| Biogenic refinery carbonizer base N to HCNO [fraction of N] |  |  |  | 0.33534 | 0.20902 | 0.1203 | -0.0090226 | 0.030075
| Biogenic Refinery Carbonizer Base HCNO to NH3 [fraction of HCNO] |  |  |  | 0.20451 | 0.2015 | 0.29173 | 0.24211 | 0.33083
| Biogenic refinery carbonizer base nh3 to n2o [fraction of NH3] |  |  |  | 0.18647 | 0.13835 | 0.12632 | -0.070677 | 0.16842
| Biogenic refinery carbonizer base carbon COD ratio [g C*g COD-1] |  |  |  | -0.21353 | -0.028571 | 0.054135 | 0.18346 | 0.15489
Biogenic refinery pollution control-B12 | Biogenic refinery pollution control o2 sensor cost pcd [USD] |  |  |  | -0.25564 | -0.063158 | -0.015038 | -0.20451 | -0.1188
| Biogenic refinery pollution control thermocouple cost cb pcd [USD] |  |  |  | -0.019549 | -0.23759 | -0.22857 | -0.22707 | -0.13684
| Biogenic refinery pollution control thermistor cost cb pcd [USD] |  |  |  | -0.046617 | -0.3218 | -0.25113 | -0.25113 | -0.21203
| Biogenic refinery pollution control input auger pcd [USD] |  |  |  | 0.15038 | 0.3218 | 0.56692 | 0.53383 | 0.62406
| Biogenic refinery pollution control input auger motor pcd [USD] |  |  |  | 0.55639 | 0.41353 | 0.33233 | 0.07218 | 0.21805
| Biogenic refinery pollution control catylist pcd [USD] |  |  |  | -0.35338 | -0.45865 | -0.3985 | -0.32331 | -0.20301
| Biogenic refinery pollution control catalyst access door pcd [USD] |  |  |  | 0.24962 | 0.16241 | 0.32481 | 0.23158 | 0.40301
| Biogenic refinery pollution control feedstock staging bin pcd [USD] |  |  |  | 0.24211 | 0.24662 | 0.10977 | -0.16992 | -0.24511
| Biogenic refinery pollution control temperature limit switch pcd [USD] |  |  |  | -0.24361 | -0.17444 | 0.033083 | 0.11128 | 0.22256
| Biogenic refinery pollution control airlock pcd [USD] |  |  |  | -0.26015 | -0.1985 | -0.21353 | -0.15789 | -0.17293
| Biogenic refinery pollution control steel cost [USD/kg] |  |  |  | 0.25414 | 0.21955 | 0.06015 | -0.15789 | -0.13985
| Biogenic refinery pollution control stainless steel cost [USD/kg] |  |  |  | -0.079699 | -0.29323 | -0.33083 | -0.21353 | -0.13534
| Biogenic refinery pollution control service team replacecatalyst pcd [min / corrective maintenance] |  |  |  | -0.39248 | -0.29474 | -0.14887 | 0.10677 | 0.085714
| Biogenic refinery pollution control service team replacebrick pcd [min / corrective maintenance] |  |  |  | 0.11278 | 0.21353 | 0.16241 | 0.17895 | 0.093233
| Biogenic refinery pollution control service team replaceo2sensor pcd [min / corrective maintenance] |  |  |  | -0.075188 | -0.33534 | -0.15338 | -0.21203 | -0.015038
| Biogenic refinery pollution control service team adjustdoor pcd [min / month] |  |  |  | 0.26767 | 0.18346 | 0.084211 | -0.17143 | -0.06015
| Biogenic refinery pollution control thermocouple lifetime cb 2pcd [y] |  |  |  | 0.034586 | -0.02406 | -0.2 | -0.20301 | -0.26767
| Biogenic refinery pollution control frequency corrective maintenance [y / occurance] |  |  |  | -0.48571 | -0.18647 | -0.067669 | 0.027068 | -0.093233
| Biogenic refinery pollution control service team wages [usd per cap per hr] |  |  |  | -0.061654 | 0.18496 | 0.037594 | -0.025564 | -0.14887
| Biogenic refinery pollution control catalyst temp [C] |  |  |  | 0.07218 | -0.16241 | -0.17444 | -0.17293 | -0.066165
Biogenic refinery OHX-B13 | Biogenic refinery OHX orc cost [USD] |  |  |  | -0.19398 | -0.055639 | -0.23158 | -0.38045 | -0.33684
| Biogenic refinery OHX oil pump power [kW] |  |  |  | 0.35038 | 0.20752 | 0.35489 | 0.35338 | 0.3594
| Biogenic refinery OHX oil electrical energy generated [kW] |  |  |  | 0.23759 | 0.24511 | -0.033083 | -0.1985 | -0.33083
| Biogenic refinery OHX oil flowrate [L/min] |  |  |  | -0.28271 | -0.14737 | -0.21504 | -0.18346 | -0.23759
| Biogenic refinery OHX ohx temp [C] |  |  |  | -0.22556 | -0.10226 | -0.31579 | -0.41353 | -0.55639
| Biogenic refinery OHX oil temp in [C] |  |  |  | 0.14737 | 0.013534 | -0.21805 | -0.30376 | -0.18195
| Biogenic refinery OHX oil temp out [C] |  |  |  | 0.19098 | 0.23759 | 0.31729 | 0.43459 | 0.28571
| Biogenic refinery OHX amb temp [C] |  |  |  | -0.13083 | -0.025564 | -0.088722 | -0.063158 | -0.11128
Biogenic refinery HHX-B14 | Biogenic refinery HHX heat exchanger hydronic steel [kg] |  |  |  | 0.076692 | -0.064662 | -0.1985 | -0.12632 | -0.13835
| Biogenic refinery HHX heat exchanger hydronic stainless [kg] |  |  |  | -0.41203 | -0.14737 | -0.18797 | -0.088722 | -0.18647
| Biogenic refinery HHX water pump power [kW] |  |  |  | 0.070677 | 0.063158 | 0.15188 | 0.20301 | 0.13083
| Biogenic refinery HHX hhx inducer fan power [kW] |  |  |  | 0.021053 | -0.070677 | -0.1218 | 0.11429 | -0.12932
| Biogenic refinery HHX hhx stack [USD] |  |  |  | 0.12782 | 0.41654 | 0.24662 | 0.067669 | -0.019549
| Biogenic refinery HHX hhx stack thermocouple [USD] |  |  |  | -0.45865 | -0.61053 | -0.62707 | -0.61053 | -0.4391
| Biogenic refinery HHX hhx oxygen sensor [USD] |  |  |  | 0.47669 | 0.48571 | 0.40902 | 0.12782 | 0.16692
| Biogenic refinery HHX hhx inducer fan [USD] |  |  |  | 0.063158 | 0.27068 | 0.29774 | 0.41504 | 0.33835
| Biogenic refinery HHX hhx flow meter [USD] |  |  |  | -0.44812 | -0.31429 | -0.36692 | -0.42556 | -0.4391
| Biogenic refinery HHX hhx pump [USD] |  |  |  | -0.22406 | 0.016541 | 0.0015038 | -0.018045 | -0.021053
| Biogenic refinery HHX hhx water in thermistor [USD] |  |  |  | -0.15489 | -0.22256 | -0.24662 | -0.33083 | -0.24511
| Biogenic refinery HHX hhx water out thermistor [USD] |  |  |  | 0.085714 | 0.30827 | 0.33233 | 0.3188 | 0.36391
| Biogenic refinery HHX hhx load tank [USD] |  |  |  | 0.13233 | -0.31128 | -0.14887 | -0.042105 | 0.043609
| Biogenic refinery HHX hhx expansion tank [USD] |  |  |  | 0.16842 | 0.13534 | 0.16391 | 0.033083 | 0.1594
| Biogenic refinery HHX hhx heat exchanger [USD] |  |  |  | 0.28421 | 0.32782 | 0.20451 | 0.22105 | 0.2015
| Biogenic refinery HHX hhx values [USD] |  |  |  | -0.14737 | -0.14135 | -0.2797 | -0.15639 | -0.24962
| Biogenic refinery HHX hhx thermal well [USD] |  |  |  | 0.13383 | 0.046617 | 0.0090226 | -0.20451 | -0.084211
| Biogenic refinery HHX hhx hot water tank [USD] |  |  |  | -0.39398 | -0.6782 | -0.69474 | -0.45564 | -0.43759
| Biogenic refinery HHX hhx overflow tank [USD] |  |  |  | -0.21053 | -0.0075188 | 0.028571 | 0.015038 | 0.066165
| Biogenic refinery HHX steel cost [USD/kg] |  |  |  | -0.18947 | 0.030075 | 0.1218 | 0.0030075 | 0.087218
| Biogenic refinery HHX stainless steel cost [USD/kg] |  |  |  | 0.2812 | 0.2782 | 0.19699 | -0.013534 | 0.0015038
| Biogenic refinery HHX frequency corrective maintenance [y / occurance] |  |  |  | -0.0075188 | 0.064662 | 0.15338 | 0.28722 | 0.22256
| Biogenic refinery HHX service team wages [usd per cap per hr] |  |  |  | -0.039098 | -0.081203 | 0.045113 | 0.18346 | 0.21353
| Biogenic refinery HHX service team adjustdoor hhx [min / month] |  |  |  | 0.35489 | 0.14586 | 0.076692 | -0.14286 | -0.078195
| Biogenic refinery HHX service team replacewaterpump hhx [min / corrective maintenance] |  |  |  | -0.16692 | -0.13534 | 0.04812 | 0.11429 | 0.18496
| Biogenic refinery HHX service team purgewaterloop hhx [min / corrective maintenance] |  |  |  | 0.046617 | 0.045113 | 0.03609 | 0.015038 | 0.13233
| Biogenic refinery HHX hhx temp [C] |  |  |  | -0.29474 | -0.084211 | -0.096241 | 0.18346 | -0.088722
| Biogenic refinery HHX water flowrate [L/min] |  |  |  | -0.12632 | -0.18496 | -0.39098 | -0.52632 | -0.49925
| Biogenic refinery HHX water out temp [C] |  |  |  | 0.25414 | 0.20752 | 0.40301 | 0.44812 | 0.50677
| Biogenic refinery HHX water in temp [C] |  |  |  | 0.12932 | 0.13684 | 0.22857 | 0.0075188 | 0.12632
| Biogenic refinery HHX ambient temp [C] |  |  |  | -0.19098 | -0.16241 | -0.12782 | -0.13684 | -0.094737
Biogenic refinery hhxdryer-B15 | Biogenic refinery hhxdryer drying energy demand [kW] |  |  |  | -0.30677 | -0.22857 | -0.088722 | 0.022556 | 0.0045113
| Biogenic refinery hhxdryer drying co2 emissions [% of total C] |  |  |  | -0.22556 | -0.057143 | -0.030075 | -0.018045 | -0.10376
| Biogenic refinery hhxdryer drying ch4 emissions [% of total C] |  |  |  | 0.082707 | 0.1218 | 0.04812 | 0.11429 | -0.030075
| Biogenic refinery hhxdryer drying nh3 emissions [% of total N] |  |  |  | 0.01203 | 0.040602 | 0.064662 | -0.034586 | 0.11729
| Biogenic refinery hhxdryer nh3 to n2o [% of NH3] |  |  |  | -0.055639 | -0.18045 | 0.018045 | 0.21353 | 0.22406
| Biogenic refinery hhxdryer energy required to dry sludge [MJ/kg water] |  |  |  | -0.13383 | -0.0090226 | -0.0030075 | -0.12481 | -0.022556
| Biogenic refinery hhxdryer ambient temp [C] |  |  |  | -0.058647 | -0.10977 | -0.031579 | -0.061654 | -0.15188
| Biogenic refinery hhxdryer dryer heat transfer coeff [MJ / (h m2 K)] |  |  |  | -0.034586 | 0.13985 | 0.0030075 | -0.12481 | -0.13684
| Biogenic refinery hhxdryer water out temp [C] |  |  |  | 0.23308 | -0.045113 | -0.070677 | -0.29474 | -0.18797
| Biogenic refinery hhxdryer carbon COD ratio [g C*g COD-1] |  |  |  | -0.051128 | 0.078195 | -0.022556 | -0.15639 | -0.20902
UDDT-B2 | Max ch4 emission [g CH4/g COD] |  |  |  | -0.28421 | -0.3594 | -0.37744 | -0.22406 | -0.2812
| Full degradation time [yr] |  |  |  | 0.31278 | 0.030075 | -0.043609 | -0.070677 | 0.061654
| Log degradation [-] |  |  |  | -0.087218 | 0.2797 | 0.21654 | 0.28421 | 0.1609
| Plastic density [kg/m2] |  |  |  | -0.18647 | 0.016541 | 0.034586 | 0.037594 | -0.01203
| Brick density [kg/m3] |  |  |  | -0.058647 | -0.021053 | -0.21654 | -0.25714 | -0.36391
| SS sheet density [kg/m2] |  |  |  | 0.17293 | 0.094737 | 0.051128 | 0.10526 | 0.037594
| Gravel density [kg/m3] |  |  |  | 0.039098 | -0.054135 | -0.11729 | 0.0015038 | -0.11429
| Sand density [kg/m3] |  |  |  | 0.37594 | 0.17744 | 0.20902 | 0.22707 | 0.3188
| Steel density [kg/m3] |  |  |  | -0.0075188 | 0.055639 | 0 | -0.015038 | 0.090226
TEA | Price factor [-] |  |  |  | 0.13383 | -0.18496 | -0.29023 | -0.37293 | -0.3609
| Polymer price [USD/kg polymer] |  |  |  | 0.20301 | -0.082707 | -0.03609 | 0.15639 | 0.10376
| Resin price [USD/kg resin] |  |  |  | -0.12481 | 0.061654 | 0.055639 | -0.14286 | 0.084211
| Filter bag price [USD/kg filter bag] |  |  |  | -0.12782 | -0.10526 | -0.099248 | -0.075188 | -0.14586
LCA | CH4 CF [kg CO2-eq/kg CH4] |  |  |  | 0.2782 | 0.034586 | -0.15188 | -0.37293 | -0.32481
| CH4 ecosystems CF [points/kg CH4] |  |  |  | -0.087218 | -0.093233 | -0.21203 | -0.21504 | -0.24211
| CH4 health CF [points/kg CH4] |  |  |  | -0.10376 | 0.034586 | 0.10226 | 0.34586 | 0.15489
| N2O CF [kg CO2-eq/kg N2O] |  |  |  | -0.40301 | -0.36992 | -0.44662 | -0.44511 | -0.46015
| N2O ecosystems CF [points/kg N2O] |  |  |  | 0.016541 | -0.10677 | -0.0015038 | 0.04812 | 0.055639
| N2O health CF [points/kg N2O] |  |  |  | -0.44211 | -0.4812 | -0.46767 | -0.25714 | -0.29474
| Polymer CF [kg CO2-eq/kg N] |  |  |  | 0.0015038 | -0.094737 | -0.010526 | -0.16391 | -0.064662
| Polymer ecosystems CF [points/kg N] |  |  |  | -0.4797 | -0.099248 | -0.0030075 | 0.14737 | -0.028571
| Polymer health CF [points/kg N] |  |  |  | -0.039098 | -0.03609 | -0.11429 | -0.16391 | -0.15338
| Polymer resources CF [points/kg N] |  |  |  | -0.15789 | -0.23308 | -0.091729 | -0.13083 | 0.010526
| Resin CF [kg CO2-eq/kg N] |  |  |  | 0.46917 | 0.37895 | 0.41654 | 0.17895 | 0.3609
| Resin ecosystems CF [points/kg N] |  |  |  | 0.41504 | 0.2782 | 0.15188 | -0.11729 | -0.022556
| Resin health CF [points/kg N] |  |  |  | 0.022556 | 0.049624 | 0.14286 | 0.076692 | 0.063158
| Resin resources CF [points/kg N] |  |  |  | -0.11128 | -0.30376 | -0.40451 | -0.68421 | -0.43609
| Filter bag CF [kg CO2-eq/kg N] |  |  |  | -0.13383 | -0.26617 | -0.34135 | -0.17594 | -0.23459
| Filter bag ecosystems CF [points/kg N] |  |  |  | 0.43459 | 0.50677 | 0.43008 | 0.087218 | 0.13684
| Filter bag health CF [points/kg N] |  |  |  | 0.028571 | 0.13684 | 0.13684 | -0.01203 | 0.055639
| Filter bag resources CF [points/kg N] |  |  |  | -0.32632 | -0.33985 | -0.2 | 0.055639 | 0.10526
| N fertilizer CF [kg CO2-eq/kg N] |  |  |  | 0.14737 | -0.16541 | -0.054135 | 0.021053 | 0.090226
| N fertilizer ecosystems CF [points/kg N] |  |  |  | 0.097744 | -0.046617 | -0.079699 | 0.021053 | -0.006015
| N fertilizer health CF [points/kg N] |  |  |  | -0.07218 | 0.039098 | 0.057143 | 0.16241 | 0.17444
| N fertilizer resources CF [points/kg N] |  |  |  | -0.052632 | 0.49173 | 0.32632 | 0.16391 | -0.042105
| P fertilizer CF [kg CO2-eq/kg P] |  |  |  | -0.043609 | -0.20752 | -0.19248 | -0.2015 | -0.14737
| P fertilizer ecosystems CF [points/kg P] |  |  |  | -0.070677 | -0.17143 | -0.19699 | -0.15639 | -0.26917
| P fertilizer health CF [points/kg P] |  |  |  | 0.0015038 | -0.03609 | -0.03609 | -0.088722 | 0.021053
| P fertilizer resources CF [points/kg P] |  |  |  | 0.31429 | -0.033083 | -0.0015038 | 0.073684 | 0.085714
| K fertilizer CF [kg CO2-eq/kg K] |  |  |  | -0.55188 | -0.30376 | -0.1594 | 0.19699 | 0.06015
| K fertilizer ecosystems CF [points/kg K] |  |  |  | 0.12782 | 0.24662 | 0.16842 | -0.27669 | -0.018045
| K fertilizer health CF [points/kg K] |  |  |  | 0.013534 | 0.0075188 | -0.054135 | -0.096241 | -0.21654
| K fertilizer resources CF [points/kg K] |  |  |  | 0.26015 | 0.30677 | 0.22105 | 0.30677 | 0.10075
| Conc nh3 fertilizer CF [kg CO2-eq/kg conc_NH3] |  |  |  | 0.063158 | 0.028571 | -0.10075 | -0.10075 | -0.12782
| Conc nh3 fertilizer ecosystems CF [points/kg conc_NH3] |  |  |  | 0.32932 | 0.22406 | 0.13534 | 0.1188 | 0.090226
| Conc nh3 fertilizer health CF [points/kg conc_NH3] |  |  |  | 0.3188 | -0.13985 | -0.21053 | -0.3985 | -0.1203
| Conc nh3 fertilizer resources CF [points/kg conc_NH3] |  |  |  | 0.1218 | 0 | 0.057143 | -0.063158 | -0.058647
| Struvite fertilizer CF [kg CO2-eq/kg struvite] |  |  |  | -0.11278 | -0.24962 | -0.14737 | -0.078195 | 0.14887
| Struvite fertilizer ecosystems CF [points/kg struvite] |  |  |  | 0.046617 | -0.031579 | -0.076692 | -0.28722 | -0.11128
| Struvite fertilizer health CF [points/kg struvite] |  |  |  | -0.12932 | 0.066165 | 0.12331 | 0.090226 | 0.18045
| Struvite fertilizer resources CF [points/kg struvite] |  |  |  | 0.033083 | 0.27068 | 0.44211 | 0.37444 | 0.36541
| Biochar CF [kg CO2-eq/kg biochar] |  |  |  | 0.082707 | 0.13383 | 0.17444 | -0.01203 | 0.097744
| Biochar ecosystems CF [points/kg biochar] |  |  |  | 0.079699 | -0.12331 | -0.19699 | -0.094737 | -0.15188
| Biochar health CF [points/kg biochar] |  |  |  | 0.19549 | 0.2406 | 0.32632 | 0.24511 | 0.36391
| Excavation-Global warming [kg CO2-eq/m3] |  |  |  | -0.064662 | -0.21504 | -0.18947 | -0.26466 | -0.28722
| Brick-Global warming [kg CO2-eq/kg] |  |  |  | -0.034586 | 0.20451 | 0.11729 | 0.064662 | 0.045113
| Cement-Global warming [kg CO2-eq/kg] |  |  |  | -0.29474 | -0.15038 | -0.091729 | 0.13684 | 0.078195
| Concrete-Global warming [kg CO2-eq/m3] |  |  |  | 0.19098 | 0.51729 | 0.49624 | 0.44511 | 0.20602
| Gravel-Global warming [kg CO2-eq/kg] |  |  |  | -0.040602 | 0.091729 | 0.19699 | 0.19248 | 0.16391
| Plastic-Global warming [kg CO2-eq/kg] |  |  |  | 0.051128 | 0.078195 | 0.067669 | 0.094737 | 0.10226
| Sand-Global warming [kg CO2-eq/kg] |  |  |  | -0.40451 | -0.21504 | -0.35038 | -0.30526 | -0.41353
| Stainless steel-global warming [kg CO2-eq/kg] |  |  |  | 0.14135 | -0.055639 | -0.24361 | -0.35188 | -0.26917
| Stainless steel sheet-global warming [kg CO2-eq/kg] |  |  |  | -0.16842 | -0.01203 | 0.028571 | 0.17594 | 0.18496
| Steel-Global warming [kg CO2-eq/kg] |  |  |  | -0.52782 | -0.35038 | -0.26015 | -0.18045 | -0.11729
| Wood-Global warming [kg CO2-eq/m3] |  |  |  | -0.13083 | -0.078195 | -0.20752 | -0.23308 | -0.13083
| Trucking-Global warming [kg CO2-eq/tonne*km] |  |  |  | 0.055639 | 0.17444 | 0.16541 | -0.070677 | -0.016541
| Electric motor-global warming [kg CO2-eq/ea] |  |  |  | -0.34286 | -0.22105 | -0.10226 | 0.061654 | 0.022556
| Electronics-Global warming [kg CO2-eq/kg] |  |  |  | 0.34135 | 0.14436 | 0.20301 | 0.18045 | 0.21053
| Catalytic converter-global warming [kg CO2-eq/ea] |  |  |  | 0.1985 | 0.1203 | 0.29774 | 0.43459 | 0.41353
| Oil heat exchanger-global warming [kg CO2-eq/ea] |  |  |  | -0.52481 | -0.49624 | -0.49323 | -0.21955 | -0.43158
| Pump-Global warming [kg CO2-eq/ea] |  |  |  | -0.097744 | -0.03609 | -0.1594 | -0.23308 | -0.30226
| Hydronic heat exchanger-global warming [kg CO2-eq/ea] |  |  |  | -0.19098 | -0.054135 | -0.094737 | -0.07218 | -0.078195
| Electric connectors-global warming [kg CO2-eq/kg] |  |  |  | 0.21504 | 0.31579 | 0.30226 | 0.32481 | 0.15489
| Electric cables-global warming [kg CO2-eq/m] |  |  |  | 0.10526 | 0.46617 | 0.35038 | 0.025564 | 0.025564
| PVC-Global warming [kg CO2-eq/kg] |  |  |  | -0.30526 | -0.39248 | -0.22707 | -0.14887 | -0.045113
| PE-Global warming [kg CO2-eq/kg] |  |  |  | -0.018045 | 0.15188 | 0.19398 | 0.23759 | 0.11128
| Polymer-Global warming [kg CO2-eq/kg] |  |  |  | -0.11128 | -0.073684 | -0.10075 | -0.21805 | -0.061654
| Cationic resin-global warming [kg CO2-eq/kg] |  |  |  | -0.37293 | 0.17594 | 0.16541 | 0.2015 | 0.061654
| Ceramic-Global warming [kg CO2-eq/kg] |  |  |  | 0.34887 | 0.41955 | 0.5188 | 0.52932 | 0.58346
| Fan-Global warming [kg CO2-eq/kg] |  |  |  | -0.26015 | -0.33083 | -0.14436 | -0.11278 | 0.013534
| Excavation-H ecosystems [kg CO2-eq/m3] |  |  |  | -0.073684 | -0.10226 | 0.094737 | 0.11128 | 0.25414
| Brick-H ecosystems [kg CO2-eq/kg] |  |  |  | -0.22857 | -0.0090226 | -0.085714 | -0.010526 | -0.22556
| Cement-H ecosystems [kg CO2-eq/kg] |  |  |  | -0.010526 | -0.06015 | 0.069173 | 0.12481 | 0.058647
| Concrete-H ecosystems [kg CO2-eq/m3] |  |  |  | -0.091729 | -0.045113 | -0.070677 | -0.10977 | -0.17293
| Gravel-H ecosystems [kg CO2-eq/kg] |  |  |  | -0.087218 | 0.06015 | 0.030075 | 0.22256 | 0.042105
| Plastic-H ecosystems [kg CO2-eq/kg] |  |  |  | 0.099248 | 0.35489 | 0.30075 | 0.11579 | -0.039098
| Sand-H ecosystems [kg CO2-eq/kg] |  |  |  | -0.090226 | -0.1188 | -0.097744 | 0.094737 | -0.094737
| Stainless steel-h ecosystems [kg CO2-eq/kg] |  |  |  | 0.11429 | -0.037594 | -0.17895 | -0.4015 | -0.32331
| Stainless steel sheet-h ecosystems [kg CO2-eq/kg] |  |  |  | 0.096241 | 0.15188 | 0.02406 | -0.094737 | -0.19699
| Steel-H ecosystems [kg CO2-eq/kg] |  |  |  | 0.10376 | 0.22105 | 0.30226 | 0.11278 | 0.28421
| Wood-H ecosystems [kg CO2-eq/m3] |  |  |  | 0.5188 | 0.40902 | 0.46316 | 0.18797 | 0.41203
| Trucking-H ecosystems [kg CO2-eq/tonne*km] |  |  |  | 0.27519 | 0.30827 | 0.27368 | 0.26917 | 0.13383
| Electric motor-h ecosystems [kg CO2-eq/ea] |  |  |  | 0.12481 | 0.19248 | 0.38045 | 0.4406 | 0.49173
| Electronics-H ecosystems [kg CO2-eq/kg] |  |  |  | 0.55639 | 0.50526 | 0.48271 | 0.16541 | 0.38496
| Catalytic converter-h ecosystems [kg CO2-eq/ea] |  |  |  | 0.090226 | -0.22556 | -0.21955 | -0.12481 | -0.18496
| Oil heat exchanger-h ecosystems [kg CO2-eq/ea] |  |  |  | 0.064662 | -0.010526 | 0.073684 | 0.061654 | 0.21504
| Pump-H ecosystems [kg CO2-eq/ea] |  |  |  | -0.033083 | -0.16692 | -0.11579 | -0.0045113 | -0.037594
| Hydronic heat exchanger-h ecosystems [kg CO2-eq/ea] |  |  |  | -0.16541 | -0.28271 | -0.15789 | -0.13835 | 0.066165
| Electric connectors-h ecosystems [kg CO2-eq/kg] |  |  |  | -0.085714 | -0.0090226 | -0.28872 | -0.37895 | -0.44361
| Electric cables-h ecosystems [kg CO2-eq/m] |  |  |  | 0.16692 | 0.26917 | 0.11128 | 0.16842 | 0
| PVC-H ecosystems [kg CO2-eq/kg] |  |  |  | 0.30827 | 0.49023 | 0.48421 | 0.53684 | 0.41805
| PE-H ecosystems [kg CO2-eq/kg] |  |  |  | 0.02406 | 0.043609 | -0.013534 | -0.063158 | -0.027068
| Polymer-H ecosystems [kg CO2-eq/kg] |  |  |  | 0.22707 | 0.16842 | 0.021053 | -0.28421 | -0.11579
| Cationic resin-h ecosystems [kg CO2-eq/kg] |  |  |  | -0.067669 | -0.18797 | -0.030075 | -0.013534 | 0.034586
| Ceramic-H ecosystems [kg CO2-eq/kg] |  |  |  | 0.30677 | 0.1609 | 0.061654 | -0.093233 | -0.069173
| Fan-H ecosystems [kg CO2-eq/kg] |  |  |  | -0.20752 | -0.14737 | -0.14887 | 0.010526 | -0.21353
| Excavation-H health [kg CO2-eq/m3] |  |  |  | -0.2391 | -0.32782 | -0.2812 | -0.13233 | -0.1609
| Brick-H health [kg CO2-eq/kg] |  |  |  | 0.10677 | 0.058647 | 0.14737 | 0.27519 | 0.23158
| Cement-H health [kg CO2-eq/kg] |  |  |  | 0.088722 | -0.12932 | -0.23008 | -0.35789 | -0.2391
| Concrete-H health [kg CO2-eq/m3] |  |  |  | 0.02406 | -0.24361 | -0.22857 | -0.019549 | -0.031579
| Gravel-H health [kg CO2-eq/kg] |  |  |  | 0.049624 | 0.019549 | 0.019549 | 0.11128 | 0.021053
| Plastic-H health [kg CO2-eq/kg] |  |  |  | 0.1218 | -0.19549 | -0.10977 | -0.097744 | -0.10226
| Sand-H health [kg CO2-eq/kg] |  |  |  | 0.16391 | 0.037594 | 0.0045113 | 0.01203 | 0.040602
| Stainless steel-h health [kg CO2-eq/kg] |  |  |  | -0.15789 | 0.16541 | 0.18797 | 0.26466 | 0.073684
| Stainless steel sheet-h health [kg CO2-eq/kg] |  |  |  | -0.20602 | -0.054135 | 0.063158 | 0.27368 | 0.12932
| Steel-H health [kg CO2-eq/kg] |  |  |  | -0.35038 | -0.018045 | -0.037594 | -0.11128 | -0.087218
| Wood-H health [kg CO2-eq/m3] |  |  |  | 0.034586 | 0.025564 | -0.069173 | -0.096241 | -0.1203
| Trucking-H health [kg CO2-eq/tonne*km] |  |  |  | 0.13083 | 0.11729 | -0.063158 | -0.23308 | -0.24511
| Electric motor-h health [kg CO2-eq/ea] |  |  |  | -0.043609 | 0.093233 | -0.14286 | -0.1985 | -0.2797
| Electronics-H health [kg CO2-eq/kg] |  |  |  | -0.14286 | -0.069173 | -0.20902 | -0.34436 | -0.26617
| Catalytic converter-h health [kg CO2-eq/ea] |  |  |  | 0.1985 | 0.02406 | 0.13083 | -0.10075 | 0.15639
| Oil heat exchanger-h health [kg CO2-eq/ea] |  |  |  | -0.061654 | 0.006015 | -0.04812 | 0 | -0.23459
| Pump-H health [kg CO2-eq/ea] |  |  |  | -0.1609 | 0.028571 | 0.018045 | -0.2812 | -0.16842
| Hydronic heat exchanger-h health [kg CO2-eq/ea] |  |  |  | 0.10075 | 0.21203 | 0.32932 | 0.29323 | 0.26015
| Electric connectors-h health [kg CO2-eq/kg] |  |  |  | -0.40301 | 0.0045113 | 0.037594 | 0.078195 | -0.13233
| Electric cables-h health [kg CO2-eq/m] |  |  |  | -0.01203 | -0.23609 | -0.11579 | -0.0090226 | 0.076692
| PVC-H health [kg CO2-eq/kg] |  |  |  | 0.12782 | 0.093233 | 0.057143 | 0.010526 | -0.046617
| PE-H health [kg CO2-eq/kg] |  |  |  | -0.33534 | -0.084211 | -0.12932 | -0.17143 | -0.099248
| Polymer-H health [kg CO2-eq/kg] |  |  |  | -0.03609 | 0.17744 | 0.21955 | 0.26617 | 0.13985
| Cationic resin-h health [kg CO2-eq/kg] |  |  |  | -0.16842 | -0.23158 | -0.076692 | 0.0075188 | 0.039098
| Ceramic-H health [kg CO2-eq/kg] |  |  |  | 0.19248 | 0.088722 | 0.097744 | 0.010526 | 0.1609
| Fan-H health [kg CO2-eq/kg] |  |  |  | 0.33383 | 0.34586 | 0.28571 | 0.30226 | 0.1609
| Excavation-H resources [kg CO2-eq/m3] |  |  |  | 0.17744 | 0.067669 | 0.10526 | 0.39098 | 0.21203
| Brick-H resources [kg CO2-eq/kg] |  |  |  | -0.23008 | -0.37143 | -0.24662 | -0.10376 | -0.02406
| Cement-H resources [kg CO2-eq/kg] |  |  |  | -0.021053 | 0.16391 | 0.0075188 | 0.20902 | -0.064662
| Concrete-H resources [kg CO2-eq/m3] |  |  |  | 0.04812 | -0.13684 | -0.26917 | -0.29023 | -0.33233
| Gravel-H resources [kg CO2-eq/kg] |  |  |  | -0.18346 | -0.17143 | -0.1218 | -0.067669 | -0.22556
| Plastic-H resources [kg CO2-eq/kg] |  |  |  | 0.37293 | 0.53684 | 0.58195 | 0.4406 | 0.55338
| Sand-H resources [kg CO2-eq/kg] |  |  |  | -0.59248 | -0.4406 | -0.45414 | -0.23759 | -0.17594
| Stainless steel-h resources [kg CO2-eq/kg] |  |  |  | -0.099248 | -0.010526 | 0.14436 | 0.19248 | 0.29624
| Stainless steel sheet-h resources [kg CO2-eq/kg] |  |  |  | -0.087218 | -0.16541 | -0.2391 | -0.018045 | -0.055639
| Steel-H resources [kg CO2-eq/kg] |  |  |  | -0.043609 | -0.29624 | -0.41353 | -0.39398 | -0.49474
| Wood-H resources [kg CO2-eq/m3] |  |  |  | 0.3188 | 0.57293 | 0.49474 | 0.36541 | 0.15188
| Trucking-H resources [kg CO2-eq/tonne*km] |  |  |  | 0.18045 | 0.26917 | 0.34887 | 0.3188 | 0.29474
| Electric motor-h resources [kg CO2-eq/ea] |  |  |  | -0.015038 | -0.14737 | -0.10376 | -0.1594 | -0.16241
| Electronics-H resources [kg CO2-eq/kg] |  |  |  | -0.21805 | 0.043609 | 0.021053 | -0.064662 | -0.10677
| Catalytic converter-h resources [kg CO2-eq/ea] |  |  |  | -0.14737 | 0.14737 | 0.018045 | -0.16241 | -0.19098
| Oil heat exchanger-h resources [kg CO2-eq/ea] |  |  |  | -0.10526 | -0.10075 | 0.015038 | -0.02406 | 0.022556
| Pump-H resources [kg CO2-eq/ea] |  |  |  | 0.093233 | -0.25414 | -0.30075 | -0.18346 | -0.28722
| Hydronic heat exchanger-h resources [kg CO2-eq/ea] |  |  |  | -0.18346 | -0.23459 | -0.28271 | -0.061654 | -0.17594
| Electric connectors-h resources [kg CO2-eq/kg] |  |  |  | -0.17444 | -0.25714 | -0.13684 | -0.046617 | -0.04812
| Electric cables-h resources [kg CO2-eq/m] |  |  |  | -0.096241 | 0.010526 | 0.096241 | 0.11128 | 0.19549
| PVC-H resources [kg CO2-eq/kg] |  |  |  | 0.33835 | 0.16391 | 0.17444 | 0.015038 | 0.096241
| PE-H resources [kg CO2-eq/kg] |  |  |  | -0.030075 | -0.24962 | -0.28421 | -0.18797 | -0.16692
| Polymer-H resources [kg CO2-eq/kg] |  |  |  | 0.39398 | 0.20451 | 0.27218 | 0.2015 | 0.25263
| Cationic resin-h resources [kg CO2-eq/kg] |  |  |  | -0.27068 | -0.2391 | -0.10677 | 0.19398 | 0.0015038
| Ceramic-H resources [kg CO2-eq/kg] |  |  |  | 0.66767 | 0.4797 | 0.30376 | 0.061654 | 0.18947
| Fan-H resources [kg CO2-eq/kg] |  |  |  | 0.36241 | 0.2015 | 0.21955 | 0.066165 | 0.23158
UDDT-B2 | UDDT toilet paper [kg/cap/hr] |  |  |  | -0.057143 | 0.027068 | 0.093233 | 0.29774 | 0.088722
| UDDT flushing water [kg/cap/hr] |  |  |  | -0.073684 | 0.034586 | 0.01203 | 0.019549 | 0.01203
| UDDT cleansing water [kg/cap/hr] |  |  |  | -0.23609 | 0.16992 | 0.22105 | 0.29774 | 0.16992
| UDDT desiccant V [m3/cap/hr] |  |  |  | 0.19699 | 0.0090226 | 0.10977 | 0.25263 | 0.20902
| UDDT desiccant rho [kg/m3] |  |  |  | -0.40602 | -0.42857 | -0.26165 | -0.13233 | 0.028571
| UDDT COD max decay [fraction of oxygen demand removal] |  |  |  | 0.22556 | 0.069173 | 0.096241 | 0.11579 | 0.26015
| UDDT N max decay [fraction of N removal after N leaching] |  |  |  | 0.10376 | -0.17143 | -0.19398 | -0.26165 | -0.27368
| UDDT MCF aq [fraction of anaerobic conversion of degraded COD] |  |  |  | 0.11128 | -0.025564 | 0.070677 | 0.17444 | 0.17293
| UDDT n2o EF aq [fraction of N emitted as N2O] |  |  |  | -0.15188 | -0.11128 | -0.27218 | -0.17594 | -0.21053
| UDDT collection period [d] |  |  |  | 0.19098 | 0.33534 | 0.30376 | 0.39098 | 0.23759
| UDDT N volatilization [fraction of total N] |  |  |  | -0.18647 | -0.2406 | -0.33985 | -0.5203 | -0.42105
| UDDT struvite p ksp [-] |  |  |  | -0.034586 | -0.10526 | -0.0075188 | 0.075188 | -0.073684
| UDDT prep sludge [fraction of total precipitate appearing as sludge that settles and can be removed] |  |  |  | 0.051128 | 0.021053 | 0.031579 | 0.0090226 | 0.084211
| UDDT log removal [log unit] |  |  |  | -0.075188 | -0.088722 | -0.29023 | -0.38195 | -0.37444
| UDDT ur p H [pH unit] |  |  |  | -0.29023 | -0.14436 | -0.11579 | -0.15489 | -0.14286
| UDDT MCF decay [fraction of anaerobic conversion of degraded COD] |  |  |  | 0.13985 | 0.32932 | 0.35038 | 0.38647 | 0.23158
| UDDT n2o EF decay [fraction of N emitted as N2O] |  |  |  | 0.045113 | 0.034586 | 0 | -0.18346 | -0.085714
| UDDT fec moi min [fraction] |  |  |  | 0.31278 | 0.14737 | 0.2 | 0.19398 | 0.24511
| UDDT fec moi red rate [1/d] |  |  |  | -0.1203 | -0.43308 | -0.29173 | -0.17744 | -0.075188
| UDDT capital cost [USD] |  |  |  | 0.40752 | 0.39699 | 0.25113 | 0.20451 | 0.055639
| UDDT operating cost [fraction of capital cost] |  |  |  | -0.34135 | -0.54887 | -0.58195 | -0.55789 | -0.47218
Trucking-B3 | Transportation loss [fraction] |  |  |  | -0.13534 | -0.34135 | -0.2406 | -0.02406 | -0.025564
| Transportation distance [km] |  |  |  | -0.25263 | 0.028571 | 0.066165 | 0.06015 | 0.093233
| Handcart fee [USD] |  |  |  | -0.031579 | -0.37293 | -0.16692 | 0.099248 | 0.10827
| Truck fee [USD] |  |  |  | -0.41053 | -0.30827 | -0.2782 | -0.0075188 | -0.1985
Biogenic refinery struvite precipitation-B5 | Biogenic refinery struvite precipitation material P pipe [m] |  |  |  | 0.33985 | 0.46316 | 0.43459 | 0.2812 | 0.24361
| Biogenic refinery struvite precipitation cost P reactor [USD] |  |  |  | -0.0030075 | 0 | 0.015038 | 0.028571 | 0.006015
| Biogenic refinery struvite precipitation cost P stirrer [USD/m2] |  |  |  | -0.21353 | -0.10075 | 0.015038 | 0.030075 | 0.1218
| Biogenic refinery struvite precipitation cost P pipe [USD/m] |  |  |  | -0.21805 | -0.20752 | -0.15789 | 0.030075 | -0.06015
| Biogenic refinery struvite precipitation filter reuse [# times reused] |  |  |  | 0.27218 | 0.0090226 | 0.097744 | -0.022556 | 0.14436
| Biogenic refinery struvite precipitation reactor weight [kg] |  |  |  | 0.39699 | 0.54586 | 0.48571 | 0.21053 | 0.30075
| Biogenic refinery struvite precipitation pvc mass [kg PVC/m] |  |  |  | 0.15789 | 0.052632 | 0.040602 | 0.013534 | 0.045113
Biogenic refinery ion exchange-B6 | Biogenic refinery ion exchange N rec [%] |  |  |  | 0.0030075 | 0.079699 | -0.02406 | -0.15188 | -0.097744
| Biogenic refinery ion exchange resin mass column [g per column] |  |  |  | -0.049624 | -0.090226 | -0.11278 | -0.33083 | -0.078195
| Biogenic refinery ion exchange material tubing [m] |  |  |  | -0.21353 | -0.010526 | -0.081203 | 0.19098 | -0.081203
| Biogenic refinery ion exchange cost PVC column [USD/m] |  |  |  | -0.16842 | -0.042105 | 0.043609 | 0.15338 | 0.20752
| Biogenic refinery ion exchange cost tubing [USD/m] |  |  |  | 0.0015038 | -0.2782 | -0.25113 | -0.16241 | -0.13083
| Biogenic Refinery Ion Exchange cost H2SO4 [USD/metric ton] |  |  |  | -0.13083 | -0.29774 | -0.21654 | -0.13383 | 0.0015038
| Biogenic refinery ion exchange cost resin [USD/kg] |  |  |  | 0.18647 | 0.17444 | 0.24361 | 0.21654 | 0.15789
| Biogenic refinery ion exchange ad density [mmol N/g resin] |  |  |  | 0.46767 | 0.46466 | 0.47669 | 0.27669 | 0.32632
| Biogenic refinery ion exchange resin lifetime [cycles] |  |  |  | -0.17744 | 0.10376 | 0.13534 | 0.076692 | 0.1203
| Biogenic refinery ion exchange tubing length [m/column] |  |  |  | 0.084211 | -0.21654 | -0.12481 | -0.1203 | 0.082707
| Biogenic refinery ion exchange pvc mass [kg PVC/m] |  |  |  | 0.12331 | 0.018045 | -0.091729 | -0.042105 | -0.051128
| Biogenic refinery ion exchange tubing mass [kg PE /m] |  |  |  | 0.12932 | 0.2 | 0.25865 | 0.26767 | 0.29774
| Biogenic refinery ion exchange tank mass [kg PE/300 L tank] |  |  |  | 0.63008 | 0.2797 | 0.13233 | 0.10677 | 0.093233
| Biogenic refinery ion exchange tank cost [USD/tank] |  |  |  | -0.23609 | -0.13985 | -0.13835 | -0.075188 | -0.10226
TEA | Operator daily wage [USD/d] |  |  |  | 0.21053 | -0.064662 | -0.23609 | -0.36241 | -0.19098
Excretion-B1 | Household size [cap/household] |  |  |  | -0.70526 | -0.92782 | -0.77594 | -0.47669 | -0.44211
TEA | Const wage [USD/d] |  |  |  | 0.29925 | 0.27368 | 0.10677 | -0.031579 | -0.076692
Excretion-B1 | Certified electrician wages [USD/h] |  |  |  | -0.054135 | 0.11128 | -0.067669 | -0.25564 | -0.28271
| Service team wages [USD/h] |  |  |  | -0.16391 | -0.11579 | -0.079699 | 0.0030075 | -0.037594
| Facility manager wages [USD/h] |  |  |  | 0.42857 | 0.65414 | 0.69474 | 0.47068 | 0.46165
| Biomass controls wages [USD/h] |  |  |  | -0.47519 | -0.50376 | -0.31278 | -0.061654 | -0.055639
LCA | Energy gwp [kg CO2-eq/kWh] |  |  |  | 0.41053 | 0.35789 | 0.26917 | 0.10526 | 0.11729
| Energy h ecosystems [points/kWh] |  |  |  | 0.052632 | 0.0090226 | 0.10376 | 0.043609 | 0.0090226
| Energy h health [points/kWh] |  |  |  | -0.31429 | -0.045113 | -0.25714 | -0.33985 | -0.46617
| Energy h resources [points/kWh] |  |  |  | -0.093233 | -0.085714 | -0.033083 | 0.27519 | 0.1218
TEA | N fertilizer price [USD/kg N] |  |  |  | 0.33985 | 0.24211 | 0.21353 | 0.16241 | 0.16391
| P fertilizer price [USD/kg P] |  |  |  | -0.18496 | -0.19098 | -0.090226 | 0.034586 | 0.043609
| K fertilizer price [USD/kg K] |  |  |  | 0.27669 | 0.073684 | 0.06015 | 0.12632 | -0.10526
| Nh3 fertilizer price [USD/kg N] |  |  |  | 0.18195 | 0.38797 | 0.21955 | 0.18647 | 0.046617
| Struvite fertilizer price [USD/kg P] |  |  |  | -0.15639 | 0.0015038 | 0.03609 | 0.097744 | 0.034586

## brB_Uganda
| Element | N recovery | P recovery | K recovery | TEA results | LCA results
| Metric | Total N [% N] | Total P [% P] | Total K [% K] | Annual net cost [USD/cap/yr] | GlobalWarming [kg CO2-eq/cap/yr] | H_Ecosystems [points/cap/yr] | H_Health [points/cap/yr] | H_Resources [points/cap/yr]
Element | Parameter
TEA | Operator daily wages [USD/d] |  |  |  | 0.064662 | -0.10677 | -0.1609 | -0.10827 | -0.20301
| Construction daily wages [USD/d] |  |  |  | -0.12632 | -0.21504 | -0.073684 | -0.03609 | -0.033083
| NH3 fertilizer price [USD/kg N] |  |  |  | 0.099248 | 0.13383 | 0.33083 | 0.40902 | 0.39398
| Electricity price [$/kWh] |  |  |  | -0.037594 | -0.1188 | -0.25263 | -0.14436 | -0.26165
LCA | Electricity CF [kg CO2-eq/kWh] |  |  |  | 0.13835 | -0.090226 | 0.055639 | -0.018045 | 0.12331
| Electricity ecosystems CF [points/kWh] |  |  |  | 0.25263 | 0.2782 | 0.47068 | 0.31579 | 0.39098
| Electricity health CF [points/kWh] |  |  |  | 0.013534 | -0.11128 | -0.094737 | -0.2 | -0.1594
| Electricity resources CF [points/kWh] |  |  |  | 0.082707 | 0.087218 | 0.1594 | 0.18195 | 0.11579
Excretion-B1 | Excretion e cal [kcal/cap/d] |  |  |  | 0.19398 | 0.23158 | 0.18797 | 0.26767 | 0.24962
| Excretion p veg [g/cap/d] |  |  |  | 0.14887 | 0.25263 | 0.37895 | 0.5609 | 0.5218
| Excretion p anim [g/cap/d] |  |  |  | -0.0075188 | -0.15338 | 0.084211 | 0.11429 | 0.067669
| Excretion N prot [fraction] |  |  |  | 0.078195 | 0.0045113 | -0.29624 | -0.35639 | -0.23609
| Excretion P prot v [fraction] |  |  |  | 0.34286 | 0.38797 | 0.82256 | 0.8391 | 0.88722
| Excretion P prot a [fraction] |  |  |  | 0.061654 | 0.18947 | 0.33985 | 0.33534 | 0.23759
| Excretion K cal [g K/1000 kcal] |  |  |  | -0.31729 | -0.096241 | -0.26165 | -0.28872 | -0.37744
| Excretion N exc [fraction of intake] |  |  |  | -0.040602 | -0.20451 | 0.031579 | 0.049624 | 0.29023
| Excretion P exc [fraction of intake] |  |  |  | 0.2782 | 0.13985 | 0.24962 | 0.25414 | 0.14887
| Excretion K exc [fraction of intake] |  |  |  | 0.069173 | 0.12932 | 0.1609 | 0.34286 | 0.13383
| Excretion e exc [fraction of intake] |  |  |  | 0.03609 | -0.058647 | -0.13233 | -0.14586 | -0.23308
| Excretion N ur [fraction of total] |  |  |  | -0.057143 | -0.32782 | -0.21504 | -0.24812 | -0.046617
| Excretion P ur [fraction of total] |  |  |  | -0.18045 | -0.10677 | 0.21203 | 0.28872 | 0.32632
| Excretion K ur [fraction of total] |  |  |  | 0.0090226 | 0.057143 | -0.13835 | -0.12632 | -0.2812
| Excretion e fec [fraction of total] |  |  |  | 0.14286 | 0.33534 | 0.28421 | 0.29774 | 0.18797
| Excretion N ur NH3 [fraction of total N in urine] |  |  |  | -0.10526 | -0.022556 | -0.14286 | -0.070677 | -0.23008
| Excretion N fec NH3 [fraction of total N in feces] |  |  |  | 0.088722 | 0.069173 | -0.042105 | -0.1609 | -0.087218
| Excretion ur exc [g/cap/d] |  |  |  | -0.22707 | -0.36391 | -0.1985 | -0.096241 | -0.17895
| Excretion fec exc [g/cap/d] |  |  |  | 0.12481 | 0.18346 | -0.03609 | 0.07218 | -0.0030075
| Excretion ur moi [fraction] |  |  |  | 0.46917 | 0.31278 | 0.38195 | 0.19549 | 0.26015
| Excretion fec moi [fraction] |  |  |  | 0.14586 | -0.063158 | -0.21955 | -0.33534 | -0.38195
| Excretion mg ur [g Mg/cap/d] |  |  |  | 0.39549 | 0.33985 | 0.0030075 | -0.028571 | -0.12632
| Excretion mg fec [g Mg/cap/d] |  |  |  | -0.2782 | -0.37744 | -0.10376 | -0.12481 | -0.013534
| Excretion ca ur [g Ca/cap/d] |  |  |  | 0.24211 | 0.39699 | 0.39098 | 0.53534 | 0.26015
| Excretion ca fec [g Ca/cap/d] |  |  |  | -0.057143 | 0.045113 | 0.031579 | -0.034586 | -0.030075
UDDT-B2 | Toilet density [household/toilet] |  |  |  | -0.48271 | -0.3985 | -0.093233 | 0.028571 | 0.069173
Biogenic refinery controls-B8 | Biogenic refinery controls icp controller board [USD] |  |  |  | -0.096241 | -0.13233 | -0.23308 | -0.22406 | -0.16692
| Biogenic refinery controls icp variable frequence drives [USD] |  |  |  | 0.016541 | 0.021053 | 0.21504 | 0.21203 | 0.17444
| Biogenic refinery controls icp power meter [USD] |  |  |  | -0.18496 | -0.058647 | -0.3609 | -0.27218 | -0.46316
| Biogenic refinery controls icp line filter [USD] |  |  |  | 0.11278 | 0.23008 | 0.31729 | 0.18496 | 0.066165
| Biogenic refinery controls icp power meter transformer [USD] |  |  |  | 0.0075188 | -0.15789 | -0.26767 | -0.21955 | -0.3594
| Biogenic refinery controls icp touch screen [USD] |  |  |  | -0.15639 | 0.027068 | -0.0045113 | 0.06015 | -0.025564
| Biogenic refinery controls electrician replacecables icp [nan] |  |  |  | -0.41053 | -0.34436 | -0.30376 | -0.28722 | -0.2782
| Biogenic refinery controls electrician replacewires icp [nan] |  |  |  | 0.29474 | -0.040602 | 0.18797 | 0.037594 | 0.18947
| Biogenic refinery controls service team replacetouchscreen icp [nan] |  |  |  | 0.16391 | 0.085714 | -0.030075 | -0.079699 | -0.015038
| Biogenic refinery controls facility manager configurevariable icp [nan] |  |  |  | 0.045113 | -0.26466 | -0.26316 | -0.2812 | -0.12331
| Biogenic refinery controls biomass controls replaceboard icp [nan] |  |  |  | -0.12632 | -0.31579 | -0.13985 | -0.11429 | -0.10226
| Biogenic refinery controls biomass controls codemalfunctioning icp [nan] |  |  |  | -0.22105 | -0.028571 | -0.27368 | -0.32932 | -0.26917
| Biogenic refinery controls frequency corrective maintenance [y / occurance] |  |  |  | -0.027068 | 0.034586 | -0.063158 | -0.13684 | 0.04812
| Biogenic refinery controls service team wages [usd per cap per hr] |  |  |  | -0.12782 | -0.14586 | -0.043609 | -0.025564 | -0.064662
| Biogenic refinery controls certified electrician wages [usd per cap per hr] |  |  |  | -0.31579 | -0.1594 | -0.21504 | -0.057143 | -0.34286
| Biogenic refinery controls facility manager wages [usd per cap per hr] |  |  |  | 0.11128 | 0.2406 | 0.22707 | 0.2812 | 0.15038
| Biogenic refinery controls biomass controls wages [usd per cap per hr] |  |  |  | -0.13083 | -0.28421 | 0.076692 | 0.1188 | 0.26917
Biogenic refinery housing-B9 | Biogenic refinery housing container20ft cost [USD] |  |  |  | 0.30677 | 0.3609 | 0.15789 | 0.14286 | 0.066165
| Biogenic refinery housing container40ft cost [USD] |  |  |  | 0.13383 | 0.019549 | -0.085714 | -0.16692 | -0.039098
| Biogenic refinery housing stainless steel housing [USD per m2] |  |  |  | 0.2406 | 0.26767 | 0.54286 | 0.48271 | 0.48271
| Biogenic refinery housing concrete cost [USD per m3] |  |  |  | 0.16692 | -0.073684 | -0.13835 | -0.081203 | -0.040602
| Biogenic refinery housing concrete thickness [m] |  |  |  | 0.031579 | -0.10526 | -0.13985 | -0.15789 | -0.10075
| Biogenic refinery housing footprint [m2] |  |  |  | 0 | 0.25714 | 0.042105 | 0.14135 | 0.082707
Biogenic refinery grinder-B10 | Biogenic refinery grinder grinder [usd] |  |  |  | 0.17895 | 0.052632 | 0.27218 | 0.27669 | 0.22707
| Biogenic refinery grinder grinder steel [kg] |  |  |  | 0.26617 | 0.10075 | 0.10075 | 0.015038 | -0.07218
| Biogenic refinery grinder grinder electricity [kwh/kg] |  |  |  | 0.49173 | 0.38496 | 0.41203 | 0.40451 | 0.20902
Liquid treatment bed-B7 | Liquid treatment bed tau [d] |  |  |  | 0.15489 | -0.26015 | -0.39699 | -0.36842 | -0.2797
| Liquid treatment bed COD max decay [% of total COD] |  |  |  | -0.18195 | -0.11729 | -0.025564 | -0.091729 | -0.040602
| Liquid treatment bed MCF decay [% anaerobic conversion of degraded COD] |  |  |  | 0.010526 | 0.1609 | -0.03609 | -0.052632 | -0.22857
| Liquid treatment bed N max decay [% N removal] |  |  |  | -0.1609 | -0.14135 | -0.2015 | -0.17444 | -0.088722
| Liquid treatment bed n2o EF decay [% of degraded N emitted as N2O] |  |  |  | 0.22857 | 0.057143 | -0.38496 | -0.52632 | -0.56692
| Liquid treatment bed bed H [m] |  |  |  | -0.013534 | 0.1594 | 0.0045113 | 0.010526 | 0.057143
| Liquid treatment bed concrete thickness [m] |  |  |  | -0.33835 | -0.2391 | -0.031579 | 0.1218 | 0.10827
Biogenic refinery carbonizer base-B11 | Biogenic refinery carbonizer base energy required to dry sludge [MJ/kg water] |  |  |  | 0.10977 | 0.070677 | 0.052632 | -0.14135 | -0.10677
| Biogenic refinery carbonizer base dry feces heat of combustion [MJ/kg dry] |  |  |  | 0.045113 | 0.13083 | 0.34135 | 0.35489 | 0.37594
| Biogenic refinery carbonizer base pyrolysis pot cost cb [USD] |  |  |  | -0.015038 | 0.027068 | 0.067669 | 0.045113 | 0.094737
| Biogenic refinery carbonizer base char auger motor cost cb [USD] |  |  |  | 0.16391 | 0.11429 | -0.18045 | -0.34586 | -0.28872
| Biogenic refinery carbonizer base fuel auger motor cost cb [USD] |  |  |  | 0.34135 | 0.16692 | 0.015038 | 0.030075 | -0.11128
| Biogenic refinery carbonizer base primary air blower cost cb [USD] |  |  |  | 0.48271 | 0.27068 | 0.29474 | 0.090226 | 0.12782
| Biogenic refinery carbonizer base thermocouple cost cb pcd [USD] |  |  |  | 0.045113 | -0.18346 | -0.19549 | -0.18797 | -0.23609
| Biogenic refinery carbonizer base thermistor cost cb pcd [USD] |  |  |  | 0.0090226 | 0.30677 | 0.27068 | 0.26165 | 0.29173
| Biogenic refinery carbonizer base forced air fan cost cb [USD] |  |  |  | -0.33684 | -0.13985 | 0.091729 | 0.13233 | 0.2406
| Biogenic refinery carbonizer base airlock motor cost cb [USD] |  |  |  | -0.13383 | -0.23459 | -0.33835 | -0.40752 | -0.51429
| Biogenic refinery carbonizer base inducer fan cost cb [USD] |  |  |  | -0.41203 | -0.46015 | -0.43609 | -0.40752 | -0.26165
| Biogenic refinery carbonizer base biochar collection box cost cb [USD] |  |  |  | 0.093233 | -0.0015038 | 0.10226 | 0.091729 | 0.10977
| Biogenic refinery carbonizer base chain guards cost cb [USD] |  |  |  | -0.1188 | -0.31278 | -0.2406 | -0.2797 | -0.087218
| Biogenic refinery carbonizer base door cost cb [USD] |  |  |  | 0.066165 | 0 | 0.17444 | 0.23158 | 0.20451
| Biogenic refinery carbonizer base agitator cost cb [USD] |  |  |  | 0.22556 | 0.20451 | 0.36391 | 0.30526 | 0.27068
| Biogenic refinery carbonizer base combusion chamber cost cb [USD] |  |  |  | -0.10977 | -0.34135 | -0.30376 | -0.21654 | -0.063158
| Biogenic refinery carbonizer base sprayer cost cb [USD] |  |  |  | -0.021053 | -0.2015 | -0.1218 | -0.12782 | -0.037594
| Biogenic refinery carbonizer base vent cost cb [USD] |  |  |  | -0.13684 | -0.33684 | -0.36692 | -0.42406 | -0.30977
| Biogenic refinery carbonizer base so2 emissions [mg/Nm3] |  |  |  | 0.16842 | 0.058647 | 0.096241 | 0.066165 | 0.069173
| Biogenic refinery carbonizer base CO emissions [mg/Nm3] |  |  |  | 0.20451 | -0.061654 | -0.20752 | -0.28872 | -0.21203
| Biogenic refinery carbonizer base hg emissions [mg/Nm3] |  |  |  | -0.069173 | -0.20602 | 0.016541 | -0.061654 | -0.021053
| Biogenic refinery carbonizer base cd emissions [mg/Nm3] |  |  |  | 0.2406 | 0.25865 | 0.29323 | 0.11128 | 0.15639
| Biogenic refinery carbonizer base as emissions [mg/Nm3] |  |  |  | 0.022556 | 0.10526 | -0.02406 | -0.10376 | -0.043609
| Biogenic refinery carbonizer base dioxin furans emissions [ng/Nm3] |  |  |  | 0.44361 | 0.31429 | 0.43759 | 0.33083 | 0.43609
| Biogenic refinery carbonizer base cb n2o emissions [% of total N] |  |  |  | -0.14586 | -0.35789 | -0.25714 | -0.19549 | -0.22256
| Biogenic refinery carbonizer base steel cost [USD/kg] |  |  |  | 0.46165 | 0.14135 | 0.04812 | -0.015038 | -0.033083
| Biogenic refinery carbonizer base stainless steel cost [USD/kg] |  |  |  | 0.069173 | 0.17895 | -0.21805 | -0.30075 | -0.41053
| Biogenic refinery carbonizer base primary air blower lifetime cb [y] |  |  |  | 0.084211 | -0.18647 | -0.11429 | -0.1985 | -0.13835
| Biogenic refinery carbonizer base thermocouple lifetime cb 2pcd [y] |  |  |  | -0.31729 | -0.31278 | -0.16241 | -0.29173 | -0.11579
| Biogenic refinery carbonizer base forced air fan lifetime cb [y] |  |  |  | -0.18496 | -0.19098 | -0.51429 | -0.55038 | -0.56842
| Biogenic refinery carbonizer base airlock motor lifetime cb [y] |  |  |  | 0.088722 | 0.13083 | 0.26316 | 0.37594 | 0.35639
| Biogenic refinery carbonizer base inducer fan lifetime cb [y] |  |  |  | 0.10376 | 0.006015 | -0.0075188 | -0.039098 | -0.066165
| Biogenic refinery carbonizer base service team replacegasket cb [min / corrective maintenance] |  |  |  | 0.033083 | 0.18496 | 0.17744 | 0.10075 | -0.031579
| Biogenic refinery carbonizer base service team replacedoor cb [min / corrective maintenance] |  |  |  | -0.37895 | -0.30827 | -0.28571 | -0.19098 | -0.24662
| Biogenic refinery carbonizer base service team replacechain cb [min / corrective maintenance] |  |  |  | -0.055639 | -0.21654 | -0.15489 | -0.11278 | -0.088722
| Biogenic refinery carbonizer base service team changefirepot cb [min / corrective maintenance] |  |  |  | 0.027068 | -0.042105 | -0.44511 | -0.46316 | -0.53383
| Biogenic refinery carbonizer base service team replacecharaugers cb [min / corrective maintenance] |  |  |  | -0.14737 | -0.039098 | 0.067669 | 0.15639 | 0.15188
| Biogenic refinery carbonizer base service team replacecatalyst pcd [min / corrective maintenance] |  |  |  | -0.21053 | 0.0090226 | 0.06015 | 0.066165 | 0.057143
| Biogenic refinery carbonizer base service team replacebrick pcd [min / corrective maintenance] |  |  |  | 0.25414 | -0.064662 | -0.16992 | -0.19549 | -0.17744
| Biogenic refinery carbonizer base service team replacefuelauger pcd [min / corrective maintenance] |  |  |  | -0.18947 | 0.058647 | 0.064662 | 0.12481 | 0.073684
| Biogenic refinery carbonizer base service team replacewaterpump hhx [min / corrective maintenance] |  |  |  | 0.069173 | 0.075188 | -0.051128 | -0.2406 | -0.24211
| Biogenic refinery carbonizer base service team purgewaterloop hhx [min / corrective maintenance] |  |  |  | 0.043609 | -0.12632 | -0.2406 | -0.27218 | -0.22105
| Biogenic refinery carbonizer base service team replacecharmotor cb [min / corrective maintenance] |  |  |  | 0.25564 | -0.030075 | -0.23759 | -0.29323 | -0.2782
| Biogenic refinery carbonizer base service team replacefuelmotor cb [min / corrective maintenance] |  |  |  | -0.10827 | -0.061654 | 0.019549 | 0.2015 | 0.051128
| Biogenic refinery carbonizer base service team replaceblower cb [min / corrective maintenance] |  |  |  | 0.1218 | 0.49774 | 0.52932 | 0.51429 | 0.42857
| Biogenic refinery carbonizer base service team replacefan cb [min / corrective maintenance] |  |  |  | 0.25865 | 0.26165 | 0.23759 | 0.22105 | 0.081203
| Biogenic refinery carbonizer base service team replaceo2sensor pcd [min / corrective maintenance] |  |  |  | -0.25263 | -0.27218 | 0.13684 | 0.11429 | 0.35338
| Biogenic refinery carbonizer base service team replacepaddleswitch cb [min / corrective maintenance] |  |  |  | -0.22707 | -0.24812 | -0.29323 | -0.19398 | -0.18647
| Biogenic refinery carbonizer base service team replaceairlock cb [min / corrective maintenance] |  |  |  | -0.14586 | -0.2797 | -0.3203 | -0.21654 | -0.13383
| Biogenic refinery carbonizer base service team greasebearing cb [min / month] |  |  |  | 0.073684 | 0.076692 | -0.13684 | -0.23459 | -0.1985
| Biogenic refinery carbonizer base service team tighten cb [min / month] |  |  |  | 0.40752 | 0.40451 | 0.055639 | -0.10226 | -0.21053
| Biogenic refinery carbonizer base service team adjustdoor cb [min / month] |  |  |  | 0.16541 | 0.12932 | 0.45113 | 0.41353 | 0.44812
| Biogenic refinery carbonizer base service team adjustdoor pcd [min / month] |  |  |  | 0.46015 | 0.38496 | 0.25263 | 0.11579 | 0.18195
| Biogenic refinery carbonizer base service team adjustdoor hhx [min / month] |  |  |  | 0.11429 | 0.2015 | -0.1985 | -0.19549 | -0.33383
| Biogenic refinery carbonizer base frequency corrective maintenance [y / occurance] |  |  |  | 0.082707 | -0.042105 | -0.19098 | -0.17143 | -0.22406
| Biogenic refinery carbonizer base service team wages [usd per cap per hr] |  |  |  | 0.21654 | -0.013534 | -0.016541 | -0.054135 | -0.082707
| Biogenic refinery carbonizer base biochar calorific value [MJ/kg dry] |  |  |  | 0.057143 | 0.14887 | 0.28271 | 0.32632 | 0.21955
| Biogenic refinery carbonizer base pyrolysis temp [C] |  |  |  | 0.27068 | 0.15338 | -0.034586 | -0.11729 | -0.25113
| Biogenic refinery carbonizer base pyrolysis C loss [fraction of total C] |  |  |  | 0.36241 | 0.18647 | 0.38947 | 0.32932 | 0.28421
| Biogenic refinery carbonizer base pyrolysis N loss [fraction of total N] |  |  |  | 0.57744 | 0.34586 | 0.063158 | -0.063158 | -0.17143
| Biogenic refinery carbonizer base pyrolysis K loss [fraction of total K] |  |  |  | 0.15338 | 0.051128 | 0.034586 | 0.067669 | 0.11579
| Biogenic refinery carbonizer base pyrolysis P loss [fraction of total P] |  |  |  | 0.32331 | 0.1218 | 0.12632 | -0.042105 | 0.15489
| Biogenic Refinery Carbonizer Base N to NH3 [fraction of N] |  |  |  | 0.13684 | 0.19549 | 0.29624 | 0.34586 | 0.20451
| Biogenic refinery carbonizer base N to HCNO [fraction of N] |  |  |  | 0.42256 | 0.22556 | 0.22406 | 0.10226 | 0.067669
| Biogenic Refinery Carbonizer Base HCNO to NH3 [fraction of HCNO] |  |  |  | 0.034586 | 0.24361 | 0.29624 | 0.27218 | 0.24511
| Biogenic refinery carbonizer base nh3 to n2o [fraction of NH3] |  |  |  | -0.28722 | -0.20451 | -0.25564 | -0.12932 | -0.21353
| Biogenic refinery carbonizer base carbon COD ratio [g C*g COD-1] |  |  |  | 0.054135 | 0.29023 | -0.0045113 | 0.097744 | -0.052632
Biogenic refinery pollution control-B12 | Biogenic refinery pollution control o2 sensor cost pcd [USD] |  |  |  | -0.073684 | -0.22105 | -0.13534 | -0.1218 | -0.13534
| Biogenic refinery pollution control thermocouple cost cb pcd [USD] |  |  |  | -0.59549 | -0.41805 | -0.30376 | -0.30226 | -0.16692
| Biogenic refinery pollution control thermistor cost cb pcd [USD] |  |  |  | 0.40602 | 0.60451 | 0.49624 | 0.4015 | 0.2015
| Biogenic refinery pollution control input auger pcd [USD] |  |  |  | 0.17143 | 0.26015 | 0.0015038 | 0.058647 | -0.064662
| Biogenic refinery pollution control input auger motor pcd [USD] |  |  |  | 0.14436 | 0.14286 | -0.088722 | -0.10526 | -0.23158
| Biogenic refinery pollution control catylist pcd [USD] |  |  |  | -0.34436 | -0.21353 | -0.054135 | 0.10226 | 0.18346
| Biogenic refinery pollution control catalyst access door pcd [USD] |  |  |  | -0.34286 | -0.27669 | -0.14887 | -0.055639 | -0.23459
| Biogenic refinery pollution control feedstock staging bin pcd [USD] |  |  |  | 0.013534 | 0.16692 | -0.033083 | 0.025564 | 0.085714
| Biogenic refinery pollution control temperature limit switch pcd [USD] |  |  |  | -0.021053 | 0.20301 | 0.28571 | 0.29925 | 0.16241
| Biogenic refinery pollution control airlock pcd [USD] |  |  |  | 0.1594 | -0.21504 | -0.39248 | -0.47068 | -0.4782
| Biogenic refinery pollution control steel cost [USD/kg] |  |  |  | -0.17444 | -0.15789 | -0.47519 | -0.43459 | -0.36541
| Biogenic refinery pollution control stainless steel cost [USD/kg] |  |  |  | -0.27068 | -0.27218 | -0.14436 | -0.17594 | -0.04812
| Biogenic refinery pollution control service team replacecatalyst pcd [min / corrective maintenance] |  |  |  | 0.36241 | 0.14586 | 0.0075188 | 0.010526 | -0.1203
| Biogenic refinery pollution control service team replacebrick pcd [min / corrective maintenance] |  |  |  | 0.26015 | 0.057143 | 0.022556 | -0.091729 | -0.028571
| Biogenic refinery pollution control service team replaceo2sensor pcd [min / corrective maintenance] |  |  |  | 0.18797 | 0.13233 | -0.13233 | -0.046617 | -0.17744
| Biogenic refinery pollution control service team adjustdoor pcd [min / month] |  |  |  | -0.039098 | 0.14286 | 0.096241 | -0.027068 | -0.099248
| Biogenic refinery pollution control thermocouple lifetime cb 2pcd [y] |  |  |  | 0.14286 | 0.084211 | 0.18647 | 0.14135 | 0.049624
| Biogenic refinery pollution control frequency corrective maintenance [y / occurance] |  |  |  | -0.016541 | 0.051128 | -0.2782 | -0.36391 | -0.4812
| Biogenic refinery pollution control service team wages [usd per cap per hr] |  |  |  | -0.19248 | -0.36842 | -0.19699 | -0.24361 | -0.01203
| Biogenic refinery pollution control catalyst temp [C] |  |  |  | -0.59098 | -0.42256 | -0.25263 | -0.04812 | -0.07218
Biogenic refinery OHX-B13 | Biogenic refinery OHX orc cost [USD] |  |  |  | 0.22406 | 0.34286 | 0.17143 | 0.073684 | 0.13083
| Biogenic refinery OHX oil pump power [kW] |  |  |  | -0.034586 | -0.11579 | -0.11429 | -0.094737 | -0.018045
| Biogenic refinery OHX oil electrical energy generated [kW] |  |  |  | 0.14737 | 0.018045 | -0.21805 | -0.18496 | -0.29774
| Biogenic refinery OHX oil flowrate [L/min] |  |  |  | -0.088722 | -0.0030075 | 0.21203 | 0.15639 | 0.21504
| Biogenic refinery OHX ohx temp [C] |  |  |  | -0.066165 | -0.094737 | 0.084211 | -0.006015 | -0.034586
| Biogenic refinery OHX oil temp in [C] |  |  |  | -0.26466 | -0.16391 | -0.20301 | -0.04812 | -0.23609
| Biogenic refinery OHX oil temp out [C] |  |  |  | 0.13985 | -0.12481 | 0.015038 | -0.055639 | -0.057143
| Biogenic refinery OHX amb temp [C] |  |  |  | -0.45113 | -0.13233 | -0.058647 | 0.019549 | 0.037594
Biogenic refinery HHX-B14 | Biogenic refinery HHX heat exchanger hydronic steel [kg] |  |  |  | -0.36842 | -0.53985 | -0.30677 | -0.41805 | -0.17143
| Biogenic refinery HHX heat exchanger hydronic stainless [kg] |  |  |  | -0.043609 | -0.16391 | -0.36692 | -0.4 | -0.4015
| Biogenic refinery HHX water pump power [kW] |  |  |  | 0.21353 | 0.51278 | 0.29474 | 0.32632 | 0.20602
| Biogenic refinery HHX hhx inducer fan power [kW] |  |  |  | 0.24812 | 0.1985 | -0.034586 | -0.17293 | -0.14586
| Biogenic refinery HHX hhx stack [USD] |  |  |  | -0.12932 | 0.085714 | -0.085714 | -0.069173 | -0.045113
| Biogenic refinery HHX hhx stack thermocouple [USD] |  |  |  | 0.32331 | 0.34887 | 0.37444 | 0.47519 | 0.33985
| Biogenic refinery HHX hhx oxygen sensor [USD] |  |  |  | -0.11729 | -0.18346 | -0.097744 | -0.063158 | -0.039098
| Biogenic refinery HHX hhx inducer fan [USD] |  |  |  | -0.01203 | -0.0015038 | -0.11729 | -0.073684 | -0.20752
| Biogenic refinery HHX hhx flow meter [USD] |  |  |  | 0.25263 | 0.24511 | 0.25113 | 0.20602 | 0.061654
| Biogenic refinery HHX hhx pump [USD] |  |  |  | -0.32782 | 0.022556 | 0.10526 | 0.21805 | 0.17143
| Biogenic refinery HHX hhx water in thermistor [USD] |  |  |  | 0.38797 | 0.097744 | 0.0075188 | -0.087218 | 0.046617
| Biogenic refinery HHX hhx water out thermistor [USD] |  |  |  | -0.084211 | 0.25714 | 0.2406 | 0.10226 | 0.18346
| Biogenic refinery HHX hhx load tank [USD] |  |  |  | -0.35338 | -0.47218 | -0.070677 | 0.06015 | 0.1594
| Biogenic refinery HHX hhx expansion tank [USD] |  |  |  | 0.13083 | 0.21805 | 0.50376 | 0.52932 | 0.46466
| Biogenic refinery HHX hhx heat exchanger [USD] |  |  |  | 0.50526 | 0.75639 | 0.52782 | 0.48271 | 0.24211
| Biogenic refinery HHX hhx values [USD] |  |  |  | -0.06015 | -0.25865 | -0.18647 | -0.34737 | -0.13684
| Biogenic refinery HHX hhx thermal well [USD] |  |  |  | 0.28571 | -0.0075188 | 0.17444 | 0.079699 | 0.16241
| Biogenic refinery HHX hhx hot water tank [USD] |  |  |  | -0.20602 | -0.22256 | -0.21203 | -0.15489 | -0.17895
| Biogenic refinery HHX hhx overflow tank [USD] |  |  |  | 0.24812 | 0.091729 | -0.16541 | -0.22707 | -0.20451
| Biogenic refinery HHX steel cost [USD/kg] |  |  |  | 0.26917 | 0.13985 | 0.013534 | 0.075188 | 0.0075188
| Biogenic refinery HHX stainless steel cost [USD/kg] |  |  |  | -0.13534 | 0.051128 | 0.1594 | 0.28571 | 0.32782
| Biogenic refinery HHX frequency corrective maintenance [y / occurance] |  |  |  | -0.0030075 | -0.22105 | -0.23158 | -0.21353 | -0.12932
| Biogenic refinery HHX service team wages [usd per cap per hr] |  |  |  | -0.50075 | -0.10075 | -0.13083 | 0.006015 | -0.01203
| Biogenic refinery HHX service team adjustdoor hhx [min / month] |  |  |  | 0.10376 | 0.34586 | 0.17444 | 0.22556 | 0.12331
| Biogenic refinery HHX service team replacewaterpump hhx [min / corrective maintenance] |  |  |  | -0.25263 | -0.22256 | -0.084211 | -0.073684 | 0.019549
| Biogenic refinery HHX service team purgewaterloop hhx [min / corrective maintenance] |  |  |  | 0.37744 | 0.46015 | 0.47218 | 0.39398 | 0.34286
| Biogenic refinery HHX hhx temp [C] |  |  |  | 0.087218 | 0.018045 | 0.29774 | 0.33835 | 0.42556
| Biogenic refinery HHX water flowrate [L/min] |  |  |  | -0.025564 | -0.006015 | -0.13083 | -0.1985 | -0.066165
| Biogenic refinery HHX water out temp [C] |  |  |  | 0.040602 | 0.12632 | -0.11729 | -0.20301 | -0.13233
| Biogenic refinery HHX water in temp [C] |  |  |  | 0.084211 | -0.10977 | -0.25714 | -0.28872 | -0.30827
| Biogenic refinery HHX ambient temp [C] |  |  |  | 0.07218 | 0.30376 | 0.53233 | 0.49474 | 0.54135
Biogenic refinery hhxdryer-B15 | Biogenic refinery hhxdryer drying energy demand [kW] |  |  |  | 0.018045 | -0.13083 | -0.18647 | -0.34135 | -0.17744
| Biogenic refinery hhxdryer drying co2 emissions [% of total C] |  |  |  | 0.13985 | 0.10677 | -0.22256 | -0.22707 | -0.28271
| Biogenic refinery hhxdryer drying ch4 emissions [% of total C] |  |  |  | 0.12481 | 0.13835 | 0.043609 | 0.03609 | 0.006015
| Biogenic refinery hhxdryer drying nh3 emissions [% of total N] |  |  |  | 0.13684 | 0.3218 | 0.30827 | 0.27519 | 0.1218
| Biogenic refinery hhxdryer nh3 to n2o [% of NH3] |  |  |  | 0.0030075 | -0.039098 | 0.18195 | 0.19248 | 0.1609
| Biogenic refinery hhxdryer energy required to dry sludge [MJ/kg water] |  |  |  | 0.13383 | 0.24511 | 0.063158 | 0.06015 | -0.14887
| Biogenic refinery hhxdryer ambient temp [C] |  |  |  | 0.0030075 | 0.19398 | 0.027068 | 0.04812 | 0.079699
| Biogenic refinery hhxdryer dryer heat transfer coeff [MJ / (h m2 K)] |  |  |  | -0.043609 | 0.013534 | -0.1609 | -0.22105 | -0.26917
| Biogenic refinery hhxdryer water out temp [C] |  |  |  | 0.01203 | -0.16541 | -0.12481 | -0.14286 | -0.019549
| Biogenic refinery hhxdryer carbon COD ratio [g C*g COD-1] |  |  |  | -0.13534 | 0.070677 | 0.23609 | 0.23158 | 0.24361
UDDT-B2 | Max ch4 emission [g CH4/g COD] |  |  |  | 0.34135 | 0.11729 | 0.19699 | 0.13534 | 0.15639
| Full degradation time [yr] |  |  |  | 0.16241 | 0.30226 | 0.17143 | 0.3218 | 0.15038
| Log degradation [-] |  |  |  | -0.29173 | 0.016541 | 0.061654 | -0.043609 | -0.061654
| Plastic density [kg/m2] |  |  |  | 0.037594 | 0.12481 | 0.15038 | 0.0075188 | 0.12932
| Brick density [kg/m3] |  |  |  | 0.30075 | 0.23158 | 0.18947 | 0.055639 | 0.16541
| SS sheet density [kg/m2] |  |  |  | 0.34286 | 0.32632 | -0.063158 | -0.090226 | -0.33534
| Gravel density [kg/m3] |  |  |  | 0.43759 | 0.075188 | 0.085714 | 0.06015 | 0.058647
| Sand density [kg/m3] |  |  |  | 0.29474 | 0.19398 | 0.24962 | 0.13083 | 0.19549
| Steel density [kg/m3] |  |  |  | 0.18195 | 0.22707 | -0.031579 | -0.11429 | -0.07218
TEA | Price factor [-] |  |  |  | 0.025564 | 0.13383 | 0.18496 | 0.10977 | 0.19699
| Polymer price [USD/kg polymer] |  |  |  | 0.1188 | 0.14436 | 0.17895 | 0.19398 | 0.07218
| Resin price [USD/kg resin] |  |  |  | -0.10526 | -0.34737 | -0.43759 | -0.50977 | -0.39549
| Filter bag price [USD/kg filter bag] |  |  |  | -0.21353 | -0.022556 | 0.067669 | 0.14436 | 0.10677
LCA | CH4 CF [kg CO2-eq/kg CH4] |  |  |  | -0.073684 | -0.16391 | -0.27218 | -0.32481 | -0.34737
| CH4 ecosystems CF [points/kg CH4] |  |  |  | 0.23158 | 0.16541 | 0.36541 | 0.36842 | 0.33684
| CH4 health CF [points/kg CH4] |  |  |  | 0.14586 | 0.19549 | 0.07218 | 0.088722 | 0.097744
| N2O CF [kg CO2-eq/kg N2O] |  |  |  | 0.13684 | 0.015038 | -0.013534 | 0.010526 | -0.11729
| N2O ecosystems CF [points/kg N2O] |  |  |  | -0.18045 | -0.099248 | 0.21805 | 0.21805 | 0.29474
| N2O health CF [points/kg N2O] |  |  |  | -0.30977 | -0.22406 | -0.19248 | -0.20451 | -0.12481
| Polymer CF [kg CO2-eq/kg N] |  |  |  | 0.037594 | -0.088722 | 0.027068 | -0.043609 | 0.091729
| Polymer ecosystems CF [points/kg N] |  |  |  | -0.090226 | 0.016541 | 0.17444 | 0.26165 | 0.30075
| Polymer health CF [points/kg N] |  |  |  | -0.034586 | 0.17143 | 0.039098 | -0.03609 | -0.034586
| Polymer resources CF [points/kg N] |  |  |  | 0.096241 | -0.13083 | -0.13083 | -0.22105 | -0.24211
| Resin CF [kg CO2-eq/kg N] |  |  |  | 0.57744 | 0.63609 | 0.44211 | 0.47068 | 0.26316
| Resin ecosystems CF [points/kg N] |  |  |  | 0.18647 | 0.13383 | 0.20451 | 0.25113 | 0.12331
| Resin health CF [points/kg N] |  |  |  | 0.21203 | 0.20301 | -0.039098 | -0.066165 | -0.18045
| Resin resources CF [points/kg N] |  |  |  | 0.033083 | 0.076692 | 0.1203 | 0.11579 | -0.028571
| Filter bag CF [kg CO2-eq/kg N] |  |  |  | -0.12481 | 0.07218 | -0.06015 | 0.006015 | 0.055639
| Filter bag ecosystems CF [points/kg N] |  |  |  | 0.031579 | 0.3203 | 0.23759 | 0.14887 | 0.076692
| Filter bag health CF [points/kg N] |  |  |  | -0.2406 | -0.35188 | -0.2406 | -0.27368 | -0.16541
| Filter bag resources CF [points/kg N] |  |  |  | 0.12481 | 0.10526 | 0.11278 | 0.078195 | 0.051128
| N fertilizer CF [kg CO2-eq/kg N] |  |  |  | -0.16992 | 0.069173 | 0.13835 | 0.20602 | 0.16842
| N fertilizer ecosystems CF [points/kg N] |  |  |  | -0.30226 | -0.24662 | -0.26165 | -0.14887 | -0.25564
| N fertilizer health CF [points/kg N] |  |  |  | -0.052632 | 0.073684 | 0.20301 | 0.010526 | 0.18045
| N fertilizer resources CF [points/kg N] |  |  |  | -0.022556 | -0.2 | -0.38496 | -0.34286 | -0.39098
| P fertilizer CF [kg CO2-eq/kg P] |  |  |  | 0.081203 | -0.022556 | -0.25113 | -0.33684 | -0.38947
| P fertilizer ecosystems CF [points/kg P] |  |  |  | 0.027068 | -0.055639 | 0.20752 | 0.24662 | 0.14586
| P fertilizer health CF [points/kg P] |  |  |  | 0.028571 | -0.15038 | -0.13835 | -0.13534 | -0.19549
| P fertilizer resources CF [points/kg P] |  |  |  | -0.1985 | -0.27669 | -0.16241 | -0.1609 | 0.040602
| K fertilizer CF [kg CO2-eq/kg K] |  |  |  | 0.23158 | 0.34887 | 0.24211 | 0.13233 | 0.10226
| K fertilizer ecosystems CF [points/kg K] |  |  |  | -0.53083 | -0.67218 | -0.64962 | -0.63008 | -0.56241
| K fertilizer health CF [points/kg K] |  |  |  | 0.0090226 | -0.055639 | -0.055639 | 0.061654 | -0.064662
| K fertilizer resources CF [points/kg K] |  |  |  | 0.17444 | 0.14286 | 0.0090226 | 0.099248 | 0.075188
| Conc nh3 fertilizer CF [kg CO2-eq/kg conc_NH3] |  |  |  | -0.079699 | -0.40602 | -0.082707 | -0.16541 | 0.096241
| Conc nh3 fertilizer ecosystems CF [points/kg conc_NH3] |  |  |  | -0.48722 | -0.33534 | -0.15338 | -0.057143 | 0.15789
| Conc nh3 fertilizer health CF [points/kg conc_NH3] |  |  |  | 0.30376 | 0.18797 | -0.25714 | -0.30376 | -0.37444
| Conc nh3 fertilizer resources CF [points/kg conc_NH3] |  |  |  | 0.063158 | 0.049624 | -0.30827 | -0.27068 | -0.29624
| Struvite fertilizer CF [kg CO2-eq/kg struvite] |  |  |  | 0.03609 | 0.23759 | 0.019549 | 0.025564 | -0.066165
| Struvite fertilizer ecosystems CF [points/kg struvite] |  |  |  | -0.12481 | -0.14586 | -0.091729 | -0.027068 | 0.031579
| Struvite fertilizer health CF [points/kg struvite] |  |  |  | 0.18045 | 0.079699 | 0.039098 | -0.12331 | 0.02406
| Struvite fertilizer resources CF [points/kg struvite] |  |  |  | -0.18496 | -0.2782 | 0.01203 | 0.093233 | 0.21504
| Biochar CF [kg CO2-eq/kg biochar] |  |  |  | -0.25564 | -0.33684 | -0.17744 | -0.26917 | -0.025564
| Biochar ecosystems CF [points/kg biochar] |  |  |  | 0.0015038 | -0.0015038 | 0.26165 | 0.39098 | 0.25414
| Biochar health CF [points/kg biochar] |  |  |  | 0.34586 | 0.43008 | 0.49023 | 0.45714 | 0.58346
| Excavation-Global warming [kg CO2-eq/m3] |  |  |  | 0.26165 | 0.32632 | 0.093233 | 0.049624 | -0.1218
| Brick-Global warming [kg CO2-eq/kg] |  |  |  | 0.22556 | 0.24361 | 0.35038 | 0.27368 | 0.48271
| Cement-Global warming [kg CO2-eq/kg] |  |  |  | 0.013534 | 0.17143 | -0.06015 | 0.027068 | -0.027068
| Concrete-Global warming [kg CO2-eq/m3] |  |  |  | 0.29474 | 0.075188 | 0.34586 | 0.29474 | 0.29624
| Gravel-Global warming [kg CO2-eq/kg] |  |  |  | 0.45714 | 0.27068 | 0.21353 | 0.23759 | 0.058647
| Plastic-Global warming [kg CO2-eq/kg] |  |  |  | 0.07218 | -0.21203 | -0.32331 | -0.44211 | -0.41504
| Sand-Global warming [kg CO2-eq/kg] |  |  |  | -0.26767 | -0.29774 | -0.18346 | -0.091729 | -0.11278
| Stainless steel-global warming [kg CO2-eq/kg] |  |  |  | -0.32782 | -0.20752 | -0.47669 | -0.35038 | -0.42105
| Stainless steel sheet-global warming [kg CO2-eq/kg] |  |  |  | -0.21203 | 0.039098 | -0.2 | -0.11278 | -0.14737
| Steel-Global warming [kg CO2-eq/kg] |  |  |  | -0.1203 | -0.20752 | -0.39098 | -0.34286 | -0.21203
| Wood-Global warming [kg CO2-eq/m3] |  |  |  | 0.41203 | 0.34737 | 0.32782 | 0.28421 | 0.15489
| Trucking-Global warming [kg CO2-eq/tonne*km] |  |  |  | 0.16391 | 0.20301 | 0.37143 | 0.37293 | 0.49774
| Electric motor-global warming [kg CO2-eq/ea] |  |  |  | 0.15789 | 0.13985 | 0.30827 | 0.35038 | 0.34737
| Electronics-Global warming [kg CO2-eq/kg] |  |  |  | -0.22105 | -0.24211 | -0.19699 | -0.091729 | -0.04812
| Catalytic converter-global warming [kg CO2-eq/ea] |  |  |  | -0.01203 | 0.17444 | 0.29323 | 0.33233 | 0.2406
| Oil heat exchanger-global warming [kg CO2-eq/ea] |  |  |  | 0.3594 | 0.15639 | -0.021053 | -0.057143 | -0.10977
| Pump-Global warming [kg CO2-eq/ea] |  |  |  | -0.13835 | -0.028571 | -0.040602 | -0.055639 | -0.06015
| Hydronic heat exchanger-global warming [kg CO2-eq/ea] |  |  |  | 0.084211 | 0.27669 | 0.38045 | 0.35338 | 0.34586
| Electric connectors-global warming [kg CO2-eq/kg] |  |  |  | 0.054135 | 0.021053 | 0.50677 | 0.51278 | 0.6406
| Electric cables-global warming [kg CO2-eq/m] |  |  |  | -0.44812 | -0.68722 | -0.45714 | -0.30376 | -0.18797
| PVC-Global warming [kg CO2-eq/kg] |  |  |  | 0.015038 | -0.25113 | -0.40752 | -0.39699 | -0.30226
| PE-Global warming [kg CO2-eq/kg] |  |  |  | -0.16842 | -0.17895 | -0.20902 | -0.10526 | -0.094737
| Polymer-Global warming [kg CO2-eq/kg] |  |  |  | -0.34887 | 0.022556 | -0.076692 | -0.13985 | -0.14887
| Cationic resin-global warming [kg CO2-eq/kg] |  |  |  | -0.031579 | -0.10827 | -0.13383 | -0.22105 | -0.2
| Ceramic-Global warming [kg CO2-eq/kg] |  |  |  | -0.1218 | 0.0075188 | -0.25865 | -0.19248 | -0.37143
| Fan-Global warming [kg CO2-eq/kg] |  |  |  | -0.093233 | -0.087218 | 0.22707 | 0.32331 | 0.37594
| Excavation-H ecosystems [kg CO2-eq/m3] |  |  |  | 0.04812 | 0.21654 | 0.022556 | 0.14135 | -0.081203
| Brick-H ecosystems [kg CO2-eq/kg] |  |  |  | 0.12932 | 0.046617 | 0.025564 | -0.11128 | -0.028571
| Cement-H ecosystems [kg CO2-eq/kg] |  |  |  | 0.18947 | -0.21955 | -0.078195 | -0.18346 | 0.13083
| Concrete-H ecosystems [kg CO2-eq/m3] |  |  |  | 0.17444 | 0.010526 | -0.058647 | -0.069173 | -0.084211
| Gravel-H ecosystems [kg CO2-eq/kg] |  |  |  | 0.17895 | 0.41654 | 0.29774 | 0.15038 | 0.13684
| Plastic-H ecosystems [kg CO2-eq/kg] |  |  |  | -0.17444 | 0.24361 | 0.14436 | 0.16541 | 0.16241
| Sand-H ecosystems [kg CO2-eq/kg] |  |  |  | 0.24962 | 0.18496 | 0.1609 | 0.19549 | 0.17594
| Stainless steel-h ecosystems [kg CO2-eq/kg] |  |  |  | -0.27669 | -0.2797 | 0.069173 | 0.11579 | 0.2406
| Stainless steel sheet-h ecosystems [kg CO2-eq/kg] |  |  |  | 0.18647 | 0.23609 | 0.063158 | 0.034586 | 0.016541
| Steel-H ecosystems [kg CO2-eq/kg] |  |  |  | -0.52632 | -0.21805 | -0.32331 | -0.13383 | -0.28271
| Wood-H ecosystems [kg CO2-eq/m3] |  |  |  | 0.37293 | 0.35188 | 0.28271 | 0.23609 | 0.019549
| Trucking-H ecosystems [kg CO2-eq/tonne*km] |  |  |  | 0.12331 | 0.3203 | 0.41955 | 0.4406 | 0.38195
| Electric motor-h ecosystems [kg CO2-eq/ea] |  |  |  | -0.17444 | -0.16391 | -0.0090226 | -0.11128 | 0.075188
| Electronics-H ecosystems [kg CO2-eq/kg] |  |  |  | 0.3218 | 0.18045 | 0.2015 | 0.13233 | 0.18647
| Catalytic converter-h ecosystems [kg CO2-eq/ea] |  |  |  | 0.1203 | 0.10827 | -0.045113 | -0.12782 | -0.085714
| Oil heat exchanger-h ecosystems [kg CO2-eq/ea] |  |  |  | -0.15489 | -0.25564 | -0.36391 | -0.27218 | -0.24962
| Pump-H ecosystems [kg CO2-eq/ea] |  |  |  | 0.15639 | 0.097744 | -0.24662 | -0.34586 | -0.45414
| Hydronic heat exchanger-h ecosystems [kg CO2-eq/ea] |  |  |  | 0.19098 | 0.40301 | -0.076692 | -0.028571 | -0.2
| Electric connectors-h ecosystems [kg CO2-eq/kg] |  |  |  | -0.28271 | -0.44511 | -0.60752 | -0.66316 | -0.59699
| Electric cables-h ecosystems [kg CO2-eq/m] |  |  |  | -0.010526 | 0.21353 | 0.12331 | 0.23459 | 0.16692
| PVC-H ecosystems [kg CO2-eq/kg] |  |  |  | 0.38647 | 0.32932 | 0.39699 | 0.3218 | 0.4015
| PE-H ecosystems [kg CO2-eq/kg] |  |  |  | 0.031579 | -0.070677 | 0.12782 | 0.25414 | 0.29173
| Polymer-H ecosystems [kg CO2-eq/kg] |  |  |  | 0.53233 | 0.57444 | 0.27218 | 0.1188 | -0.022556
| Cationic resin-h ecosystems [kg CO2-eq/kg] |  |  |  | 0.040602 | 0.11429 | 0.075188 | 0.081203 | 0.082707
| Ceramic-H ecosystems [kg CO2-eq/kg] |  |  |  | 0.17895 | -0.006015 | 0.019549 | 0.043609 | -0.0045113
| Fan-H ecosystems [kg CO2-eq/kg] |  |  |  | 0.16842 | 0.15639 | -0.039098 | 0.0090226 | -0.13985
| Excavation-H health [kg CO2-eq/m3] |  |  |  | 0.055639 | 0.22707 | 0.076692 | 0.10075 | 0.025564
| Brick-H health [kg CO2-eq/kg] |  |  |  | 0.037594 | 0.058647 | 0.26466 | 0.41353 | 0.32632
| Cement-H health [kg CO2-eq/kg] |  |  |  | -0.21353 | -0.081203 | 0.057143 | -0.0090226 | 0.21053
| Concrete-H health [kg CO2-eq/m3] |  |  |  | 0.11429 | 0.039098 | -0.26917 | -0.3203 | -0.41654
| Gravel-H health [kg CO2-eq/kg] |  |  |  | 0.078195 | 0.41203 | 0.087218 | 0.070677 | -0.064662
| Plastic-H health [kg CO2-eq/kg] |  |  |  | -0.066165 | -0.19098 | 0.12632 | 0.0030075 | 0.2015
| Sand-H health [kg CO2-eq/kg] |  |  |  | 0.38346 | 0.13684 | 0.35489 | 0.28872 | 0.41955
| Stainless steel-h health [kg CO2-eq/kg] |  |  |  | -0.23158 | -0.13985 | -0.13985 | -0.22406 | -0.30075
| Stainless steel sheet-h health [kg CO2-eq/kg] |  |  |  | 0.015038 | -0.013534 | -0.32481 | -0.28571 | -0.34737
| Steel-H health [kg CO2-eq/kg] |  |  |  | 0.19398 | 0.19248 | -0.04812 | 0.030075 | -0.22707
| Wood-H health [kg CO2-eq/m3] |  |  |  | -0.38647 | -0.49323 | -0.12932 | -0.096241 | 0.069173
| Trucking-H health [kg CO2-eq/tonne*km] |  |  |  | 0.45263 | 0.24361 | 0.17444 | 0.13684 | 0.051128
| Electric motor-h health [kg CO2-eq/ea] |  |  |  | 0.27218 | -0.037594 | -0.10226 | -0.12932 | -0.04812
| Electronics-H health [kg CO2-eq/kg] |  |  |  | 0.10526 | 0.14586 | 0.46466 | 0.45263 | 0.58647
| Catalytic converter-h health [kg CO2-eq/ea] |  |  |  | 0.13835 | 0.091729 | 0.20301 | 0.27669 | 0.24361
| Oil heat exchanger-h health [kg CO2-eq/ea] |  |  |  | -0.093233 | 0.13233 | 0.25263 | 0.21955 | 0.44361
| Pump-H health [kg CO2-eq/ea] |  |  |  | 0.030075 | 0.10977 | 0.15038 | 0.10376 | 0.045113
| Hydronic heat exchanger-h health [kg CO2-eq/ea] |  |  |  | 0.031579 | -0.11729 | -0.36541 | -0.37594 | -0.28872
| Electric connectors-h health [kg CO2-eq/kg] |  |  |  | -0.040602 | 0.073684 | -0.1218 | 0.010526 | -0.18346
| Electric cables-h health [kg CO2-eq/m] |  |  |  | 0.028571 | 0.034586 | -0.073684 | -0.057143 | -0.006015
| PVC-H health [kg CO2-eq/kg] |  |  |  | -0.1188 | 0.061654 | -0.075188 | -0.07218 | -0.14436
| PE-H health [kg CO2-eq/kg] |  |  |  | -0.42707 | -0.14286 | -0.40301 | -0.34586 | -0.31278
| Polymer-H health [kg CO2-eq/kg] |  |  |  | -0.30376 | -0.37143 | -0.23308 | -0.082707 | -0.20752
| Cationic resin-h health [kg CO2-eq/kg] |  |  |  | 0.1985 | -0.031579 | 0.090226 | 0.010526 | 0.1218
| Ceramic-H health [kg CO2-eq/kg] |  |  |  | 0.17143 | 0.40301 | 0.38496 | 0.40602 | 0.3609
| Fan-H health [kg CO2-eq/kg] |  |  |  | 0.058647 | 0.031579 | -0.23158 | -0.1594 | -0.29774
| Excavation-H resources [kg CO2-eq/m3] |  |  |  | -0.26617 | 0.02406 | -0.10677 | -0.064662 | -0.15188
| Brick-H resources [kg CO2-eq/kg] |  |  |  | -0.013534 | 0.01203 | 0.23609 | 0.21053 | 0.29624
| Cement-H resources [kg CO2-eq/kg] |  |  |  | 0.037594 | -0.073684 | -0.066165 | -0.19098 | -0.02406
| Concrete-H resources [kg CO2-eq/m3] |  |  |  | 0.20752 | 0.031579 | 0.26316 | 0.20752 | 0.30526
| Gravel-H resources [kg CO2-eq/kg] |  |  |  | -0.084211 | 0.03609 | -0.15789 | -0.096241 | -0.16842
| Plastic-H resources [kg CO2-eq/kg] |  |  |  | 0.10526 | -0.063158 | 0.037594 | -0.063158 | -0.11128
| Sand-H resources [kg CO2-eq/kg] |  |  |  | -0.02406 | -0.085714 | 0.11429 | 0.0030075 | 0.1609
| Stainless steel-h resources [kg CO2-eq/kg] |  |  |  | -0.16241 | -0.17895 | -0.046617 | 0.11278 | 0.13383
| Stainless steel sheet-h resources [kg CO2-eq/kg] |  |  |  | 0.16992 | -0.096241 | 0.063158 | 0.085714 | 0.15038
| Steel-H resources [kg CO2-eq/kg] |  |  |  | -0.030075 | -0.33684 | -0.085714 | -0.12331 | -0.099248
| Wood-H resources [kg CO2-eq/m3] |  |  |  | 0.17594 | 0.22406 | -0.0075188 | -0.01203 | 0.013534
| Trucking-H resources [kg CO2-eq/tonne*km] |  |  |  | 0.13835 | 0.12782 | 0.1609 | 0.0045113 | 0.10075
| Electric motor-h resources [kg CO2-eq/ea] |  |  |  | -0.069173 | 0.10977 | 0.018045 | 0.10075 | -0.13233
| Electronics-H resources [kg CO2-eq/kg] |  |  |  | 0.10526 | -0.0090226 | 0.039098 | 0.045113 | 0.025564
| Catalytic converter-h resources [kg CO2-eq/ea] |  |  |  | 0.0030075 | -0.093233 | -0.24361 | -0.25113 | -0.29023
| Oil heat exchanger-h resources [kg CO2-eq/ea] |  |  |  | 0.15489 | 0.17895 | 0.25414 | 0.15639 | 0.076692
| Pump-H resources [kg CO2-eq/ea] |  |  |  | 0.17293 | 0.066165 | 0.17143 | 0.070677 | 0.091729
| Hydronic heat exchanger-h resources [kg CO2-eq/ea] |  |  |  | 0.21053 | 0.17594 | -0.055639 | -0.13534 | -0.22857
| Electric connectors-h resources [kg CO2-eq/kg] |  |  |  | 0.23759 | 0.015038 | 0.13684 | -0.04812 | 0.10827
| Electric cables-h resources [kg CO2-eq/m] |  |  |  | -0.19098 | -0.21654 | -0.19098 | -0.24361 | -0.18195
| PVC-H resources [kg CO2-eq/kg] |  |  |  | -0.25564 | -0.10075 | -0.17143 | -0.090226 | -0.049624
| PE-H resources [kg CO2-eq/kg] |  |  |  | 0.069173 | 0.21654 | 0.075188 | -0.019549 | -0.091729
| Polymer-H resources [kg CO2-eq/kg] |  |  |  | 0.22707 | 0.14286 | 0.17293 | 0.18496 | 0.045113
| Cationic resin-h resources [kg CO2-eq/kg] |  |  |  | -0.22105 | 0.040602 | 0.34286 | 0.3985 | 0.39098
| Ceramic-H resources [kg CO2-eq/kg] |  |  |  | -0.37143 | -0.051128 | -0.042105 | 0.12782 | -0.025564
| Fan-H resources [kg CO2-eq/kg] |  |  |  | -0.26165 | -0.12331 | -0.33083 | -0.14586 | -0.25564
UDDT-B2 | UDDT toilet paper [kg/cap/hr] |  |  |  | 0.16992 | 0.18496 | 0.064662 | -0.021053 | -0.082707
| UDDT flushing water [kg/cap/hr] |  |  |  | -0.16241 | 0.081203 | 0.17744 | 0.23609 | 0.16541
| UDDT cleansing water [kg/cap/hr] |  |  |  | -0.10526 | -0.013534 | -0.018045 | 0.063158 | -0.015038
| UDDT desiccant V [m3/cap/hr] |  |  |  | -0.010526 | -0.033083 | 0.13534 | 0.085714 | 0.082707
| UDDT desiccant rho [kg/m3] |  |  |  | -0.019549 | 0.01203 | -0.031579 | -0.17895 | -0.16541
| UDDT COD max decay [fraction of oxygen demand removal] |  |  |  | -0.087218 | -0.2782 | -0.20451 | -0.2391 | -0.030075
| UDDT N max decay [fraction of N removal after N leaching] |  |  |  | -0.0030075 | 0.085714 | -0.034586 | -0.015038 | 0.0045113
| UDDT MCF aq [fraction of anaerobic conversion of degraded COD] |  |  |  | 0.20301 | 0.073684 | 0.20451 | 0.16541 | 0.22256
| UDDT n2o EF aq [fraction of N emitted as N2O] |  |  |  | -0.29023 | -0.073684 | -0.21654 | -0.14135 | -0.090226
| UDDT collection period [d] |  |  |  | -0.075188 | -0.040602 | -0.25564 | -0.22256 | -0.17744
| UDDT N volatilization [fraction of total N] |  |  |  | -0.2015 | -0.36842 | -0.064662 | -0.087218 | 0.066165
| UDDT struvite p ksp [-] |  |  |  | -0.0090226 | -0.16992 | -0.13684 | -0.18045 | -0.20752
| UDDT prep sludge [fraction of total precipitate appearing as sludge that settles and can be removed] |  |  |  | 0.43158 | 0.24962 | 0.24211 | 0.21955 | 0.031579
| UDDT log removal [log unit] |  |  |  | -0.16391 | 0.17143 | 0.21654 | 0.27669 | 0.2
| UDDT ur p H [pH unit] |  |  |  | -0.04812 | -0.29474 | -0.13083 | -0.064662 | 0.0045113
| UDDT MCF decay [fraction of anaerobic conversion of degraded COD] |  |  |  | -0.14436 | -0.51579 | -0.63609 | -0.62556 | -0.49474
| UDDT n2o EF decay [fraction of N emitted as N2O] |  |  |  | -0.30526 | -0.21353 | -0.23609 | -0.12782 | -0.25113
| UDDT fec moi min [fraction] |  |  |  | -0.16241 | -0.021053 | 0.033083 | -0.006015 | 0.084211
| UDDT fec moi red rate [1/d] |  |  |  | 0.18647 | -0.0075188 | -0.085714 | -0.093233 | -0.045113
| UDDT capital cost [USD] |  |  |  | 0.3188 | 0.17444 | 0.081203 | 0.022556 | -0.02406
| UDDT operating cost [fraction of capital cost] |  |  |  | 0.12782 | 0.084211 | -0.10977 | -0.11278 | -0.11729
Trucking-B3 | Transportation loss [fraction] |  |  |  | -0.13233 | 0.13083 | 0.088722 | 0.063158 | 0.0015038
| Transportation distance [km] |  |  |  | -0.21203 | 0.049624 | 0.07218 | 0.084211 | 0.19699
| Handcart fee [USD] |  |  |  | 0.063158 | -0.073684 | -0.24211 | -0.15338 | -0.2782
| Truck fee [USD] |  |  |  | 0.0090226 | 0.034586 | 0.34737 | 0.36541 | 0.31579
Biogenic refinery struvite precipitation-B5 | Biogenic refinery struvite precipitation material P pipe [m] |  |  |  | 0.069173 | 0.0045113 | 0.10226 | 0.057143 | 0.021053
| Biogenic refinery struvite precipitation cost P reactor [USD] |  |  |  | 0.13383 | 0.088722 | 0.16992 | 0.16541 | 0.23008
| Biogenic refinery struvite precipitation cost P stirrer [USD/m2] |  |  |  | -0.084211 | -0.24211 | 0.23759 | 0.26316 | 0.38947
| Biogenic refinery struvite precipitation cost P pipe [USD/m] |  |  |  | -0.33083 | -0.15038 | -0.021053 | -0.057143 | 0.021053
| Biogenic refinery struvite precipitation filter reuse [# times reused] |  |  |  | 0.078195 | -0.28872 | -0.19248 | -0.32481 | -0.051128
| Biogenic refinery struvite precipitation reactor weight [kg] |  |  |  | 0.18947 | 0.043609 | 0.1594 | 0.2015 | 0.12932
| Biogenic refinery struvite precipitation pvc mass [kg PVC/m] |  |  |  | 0.25263 | 0.075188 | -0.034586 | -0.15038 | -0.22105
Biogenic refinery ion exchange-B6 | Biogenic refinery ion exchange N rec [%] |  |  |  | -0.051128 | -0.19549 | -0.18947 | -0.063158 | -0.10977
| Biogenic refinery ion exchange resin mass column [g per column] |  |  |  | -0.14586 | -0.12632 | -0.15038 | -0.12331 | -0.10827
| Biogenic refinery ion exchange material tubing [m] |  |  |  | 0.091729 | 0.37143 | 0.076692 | 0.070677 | -0.0090226
| Biogenic refinery ion exchange cost PVC column [USD/m] |  |  |  | -0.17744 | 0.033083 | 0.079699 | 0.23008 | 0.099248
| Biogenic refinery ion exchange cost tubing [USD/m] |  |  |  | 0.14586 | 0.33383 | 0.082707 | 0.07218 | -0.13534
| Biogenic Refinery Ion Exchange cost H2SO4 [USD/metric ton] |  |  |  | 0.033083 | 0.36692 | 0.28722 | 0.12782 | 0.14586
| Biogenic refinery ion exchange cost resin [USD/kg] |  |  |  | -0.02406 | -0.15489 | 0.091729 | 0.099248 | 0.33534
| Biogenic refinery ion exchange ad density [mmol N/g resin] |  |  |  | -0.36391 | -0.22556 | 0.085714 | 0.075188 | 0.26015
| Biogenic refinery ion exchange resin lifetime [cycles] |  |  |  | -0.76992 | -0.46466 | -0.38045 | -0.24962 | -0.094737
| Biogenic refinery ion exchange tubing length [m/column] |  |  |  | 0.019549 | -0.03609 | -0.36391 | -0.40902 | -0.42105
| Biogenic refinery ion exchange pvc mass [kg PVC/m] |  |  |  | 0.29774 | 0.33534 | 0.48722 | 0.42556 | 0.40752
| Biogenic refinery ion exchange tubing mass [kg PE /m] |  |  |  | -0.085714 | -0.26316 | -0.063158 | 0.034586 | 0.16391
| Biogenic refinery ion exchange tank mass [kg PE/300 L tank] |  |  |  | -0.13083 | -0.031579 | 0.033083 | -0.027068 | -0.070677
| Biogenic refinery ion exchange tank cost [USD/tank] |  |  |  | 0.0075188 | -0.24812 | -0.016541 | -0.085714 | 0.067669
TEA | Operator daily wage [USD/d] |  |  |  | -0.088722 | 0.1609 | -0.037594 | 0.10526 | -0.034586
Excretion-B1 | Household size [cap/household] |  |  |  | -0.63459 | -0.70827 | -0.38647 | -0.26466 | -0.13985
TEA | Const wage [USD/d] |  |  |  | -0.19098 | -0.32481 | -0.33684 | -0.27669 | -0.20301
Excretion-B1 | Certified electrician wages [USD/h] |  |  |  | 0.28571 | 0.30526 | 0.18797 | 0.11579 | 0.028571
| Service team wages [USD/h] |  |  |  | 0.35639 | 0.15489 | 0.067669 | -0.043609 | -0.022556
| Facility manager wages [USD/h] |  |  |  | -0.43308 | -0.21203 | -0.043609 | 0.075188 | -0.034586
| Biomass controls wages [USD/h] |  |  |  | 0.34286 | 0.24511 | -0.06015 | -0.067669 | -0.28722
LCA | Energy gwp [kg CO2-eq/kWh] |  |  |  | -0.022556 | -0.052632 | 0.040602 | 0.07218 | 0.030075
| Energy h ecosystems [points/kWh] |  |  |  | -0.064662 | 0.057143 | 0.013534 | 0.082707 | 0.1203
| Energy h health [points/kWh] |  |  |  | -0.10226 | -0.21053 | -0.31278 | -0.40602 | -0.20752
| Energy h resources [points/kWh] |  |  |  | -0.097744 | -0.18346 | -0.10827 | -0.1985 | -0.10977
TEA | N fertilizer price [USD/kg N] |  |  |  | -0.076692 | -0.28271 | -0.10526 | -0.15639 | 0.027068
| P fertilizer price [USD/kg P] |  |  |  | 0.13684 | 0.049624 | -0.38797 | -0.41203 | -0.5609
| K fertilizer price [USD/kg K] |  |  |  | -0.18647 | -0.22857 | -0.10977 | -0.019549 | -0.055639
| Nh3 fertilizer price [USD/kg N] |  |  |  | 0.10376 | 0.16992 | 0 | -0.061654 | 0.034586
| Struvite fertilizer price [USD/kg P] |  |  |  | 0.27218 | 0.019549 | -0.13383 | -0.15188 | -0.13083