## Alternative A
| Parameters | DV | T | RR | Env | Econ | S | Parameters | Check
0 | ('Anaerobic lagoon-A6', 'Anaerobic lagoon COD decay [fraction of retained COD]') | FALSE | FALSE | FALSE | TRUE | FALSE | FALSE | ('Anaerobic lagoon-A6', 'Anaerobic lagoon COD decay [fraction of retained COD]') | TRUE
1 | ('Anaerobic lagoon-A6', 'Anaerobic lagoon COD removal [fraction of total COD]') | FALSE | FALSE | FALSE | TRUE | FALSE | FALSE | ('Anaerobic lagoon-A6', 'Anaerobic lagoon COD removal [fraction of total COD]') | TRUE
2 | ('Anaerobic lagoon-A6', 'Anaerobic lagoon N max decay [fraction of N removal]') | FALSE | FALSE | FALSE | FALSE | FALSE | FALSE | ('Anaerobic lagoon-A6', 'Anaerobic lagoon N max decay [fraction of N removal]') | TRUE
3 | ('Anaerobic lagoon-A6', 'Anaerobic lagoon n2 O EF decay [fraction of of degraded N emitted as N2O]') | FALSE | FALSE | FALSE | FALSE | FALSE | FALSE | ('Anaerobic lagoon-A6', 'Anaerobic lagoon n2 O EF decay [fraction of of degraded N emitted as N2O]') | TRUE
4 | ('Anaerobic lagoon-A6', 'Anaerobic lagoon liner unit mass [kg/m2]') | FALSE | FALSE | FALSE | TRUE | FALSE | FALSE | ('Anaerobic lagoon-A6', 'Anaerobic lagoon liner unit mass [kg/m2]') | TRUE
5 | ('Anaerobic lagoon-A6', 'Anaerobic lagoon sewer flow [m3/d]') | FALSE | FALSE | TRUE | TRUE | TRUE | FALSE | ('Anaerobic lagoon-A6', 'Anaerobic lagoon sewer flow [m3/d]') | TRUE
6 | ('Crop application-A9', 'NH3 application loss [fraction of applied]') | FALSE | FALSE | TRUE | TRUE | TRUE | FALSE | ('Crop application-A9', 'NH3 application loss [fraction of applied]') | TRUE
7 | ('Crop application-A9', 'Other application losses [fraction of applied]') | FALSE | FALSE | TRUE | TRUE | TRUE | FALSE | ('Crop application-A9', 'Other application losses [fraction of applied]') | TRUE
8 | ('Excretion-A1', 'Exchange rate [UGX/USD]') | FALSE | FALSE | FALSE | FALSE | TRUE | FALSE | ('Excretion-A1', 'Exchange rate [UGX/USD]') | TRUE
9 | ('Excretion-A1', 'Excretion K cal [g K/1000 kcal]') | FALSE | FALSE | FALSE | TRUE | TRUE | FALSE | ('Excretion-A1', 'Excretion K cal [g K/1000 kcal]') | TRUE
10 | ('Excretion-A1', 'Excretion K exc [fraction of intake]') | FALSE | FALSE | FALSE | TRUE | TRUE | FALSE | ('Excretion-A1', 'Excretion K exc [fraction of intake]') | TRUE
11 | ('Excretion-A1', 'Excretion K ur [fraction of total]') | FALSE | FALSE | FALSE | FALSE | FALSE | FALSE | ('Excretion-A1', 'Excretion K ur [fraction of total]') | TRUE
12 | ('Excretion-A1', 'Excretion N exc [fraction of intake]') | FALSE | FALSE | FALSE | TRUE | TRUE | FALSE | ('Excretion-A1', 'Excretion N exc [fraction of intake]') | TRUE
13 | ('Excretion-A1', 'Excretion N fec nh3 [fraction of total N in feces]') | FALSE | FALSE | TRUE | TRUE | TRUE | FALSE | ('Excretion-A1', 'Excretion N fec nh3 [fraction of total N in feces]') | TRUE
14 | ('Excretion-A1', 'Excretion N prot [fraction]') | FALSE | FALSE | FALSE | TRUE | TRUE | FALSE | ('Excretion-A1', 'Excretion N prot [fraction]') | TRUE
15 | ('Excretion-A1', 'Excretion N ur nh3 [fraction of total N in urine]') | FALSE | FALSE | TRUE | TRUE | TRUE | FALSE | ('Excretion-A1', 'Excretion N ur nh3 [fraction of total N in urine]') | TRUE
16 | ('Excretion-A1', 'Excretion N ur [fraction of total]') | FALSE | FALSE | TRUE | TRUE | TRUE | FALSE | ('Excretion-A1', 'Excretion N ur [fraction of total]') | TRUE
17 | ('Excretion-A1', 'Excretion P exc [fraction of intake]') | FALSE | FALSE | FALSE | TRUE | TRUE | FALSE | ('Excretion-A1', 'Excretion P exc [fraction of intake]') | TRUE
18 | ('Excretion-A1', 'Excretion P prot a [fraction]') | FALSE | FALSE | FALSE | TRUE | TRUE | FALSE | ('Excretion-A1', 'Excretion P prot a [fraction]') | TRUE
19 | ('Excretion-A1', 'Excretion P prot v [fraction]') | FALSE | FALSE | FALSE | TRUE | TRUE | FALSE | ('Excretion-A1', 'Excretion P prot v [fraction]') | TRUE
20 | ('Excretion-A1', 'Excretion P ur [fraction of total]') | FALSE | FALSE | FALSE | FALSE | FALSE | FALSE | ('Excretion-A1', 'Excretion P ur [fraction of total]') | TRUE
21 | ('Excretion-A1', 'Excretion ca fec [g Ca/cap/d]') | FALSE | FALSE | FALSE | FALSE | FALSE | FALSE | ('Excretion-A1', 'Excretion ca fec [g Ca/cap/d]') | TRUE
22 | ('Excretion-A1', 'Excretion ca ur [g Ca/cap/d]') | FALSE | FALSE | FALSE | FALSE | FALSE | FALSE | ('Excretion-A1', 'Excretion ca ur [g Ca/cap/d]') | TRUE
23 | ('Excretion-A1', 'Excretion mg fec [g Mg/cap/d]') | FALSE | FALSE | FALSE | FALSE | FALSE | FALSE | ('Excretion-A1', 'Excretion mg fec [g Mg/cap/d]') | TRUE
24 | ('Excretion-A1', 'Excretion mg ur [g Mg/cap/d]') | FALSE | FALSE | FALSE | FALSE | FALSE | FALSE | ('Excretion-A1', 'Excretion mg ur [g Mg/cap/d]') | TRUE
25 | ('Excretion-A1', 'Excretion e cal [kcal/cap/d]') | FALSE | FALSE | FALSE | TRUE | TRUE | FALSE | ('Excretion-A1', 'Excretion e cal [kcal/cap/d]') | TRUE
26 | ('Excretion-A1', 'Excretion e exc [fraction of intake]') | FALSE | FALSE | FALSE | TRUE | FALSE | FALSE | ('Excretion-A1', 'Excretion e exc [fraction of intake]') | TRUE
27 | ('Excretion-A1', 'Excretion e fec [fraction of total]') | FALSE | FALSE | FALSE | FALSE | FALSE | FALSE | ('Excretion-A1', 'Excretion e fec [fraction of total]') | TRUE
28 | ('Excretion-A1', 'Excretion fec exc [g/cap/d]') | FALSE | FALSE | FALSE | FALSE | TRUE | FALSE | ('Excretion-A1', 'Excretion fec exc [g/cap/d]') | TRUE
29 | ('Excretion-A1', 'Excretion fec moi [fraction]') | FALSE | FALSE | FALSE | FALSE | TRUE | FALSE | ('Excretion-A1', 'Excretion fec moi [fraction]') | TRUE
30 | ('Excretion-A1', 'Excretion p anim [g/cap/d]') | FALSE | FALSE | FALSE | TRUE | TRUE | FALSE | ('Excretion-A1', 'Excretion p anim [g/cap/d]') | TRUE
31 | ('Excretion-A1', 'Excretion p veg [g/cap/d]') | FALSE | FALSE | FALSE | TRUE | TRUE | FALSE | ('Excretion-A1', 'Excretion p veg [g/cap/d]') | TRUE
32 | ('Excretion-A1', 'Excretion ur exc [g/cap/d]') | FALSE | FALSE | FALSE | FALSE | TRUE | FALSE | ('Excretion-A1', 'Excretion ur exc [g/cap/d]') | TRUE
33 | ('Excretion-A1', 'Excretion ur moi [fraction]') | FALSE | FALSE | FALSE | FALSE | TRUE | FALSE | ('Excretion-A1', 'Excretion ur moi [fraction]') | TRUE
34 | ('Excretion-A1', 'Household size [cap/household]') | FALSE | FALSE | FALSE | TRUE | TRUE | FALSE | ('Excretion-A1', 'Household size [cap/household]') | TRUE
35 | ('Excretion-A1', 'Toilet density [household/toilet]') | FALSE | FALSE | FALSE | TRUE | TRUE | TRUE | ('Excretion-A1', 'Toilet density [household/toilet]') | TRUE
36 | ('Facultative lagoon-A7', 'Facultative lagoon COD decay [fraction of retained COD]') | FALSE | FALSE | FALSE | TRUE | FALSE | FALSE | ('Facultative lagoon-A7', 'Facultative lagoon COD decay [fraction of retained COD]') | TRUE
37 | ('Facultative lagoon-A7', 'Facultative lagoon COD removal [fraction of total COD]') | FALSE | FALSE | FALSE | TRUE | FALSE | FALSE | ('Facultative lagoon-A7', 'Facultative lagoon COD removal [fraction of total COD]') | TRUE
38 | ('Facultative lagoon-A7', 'Facultative lagoon N max decay [fraction of N removal]') | FALSE | FALSE | TRUE | TRUE | TRUE | FALSE | ('Facultative lagoon-A7', 'Facultative lagoon N max decay [fraction of N removal]') | TRUE
39 | ('Facultative lagoon-A7', 'Facultative lagoon P removal [fraction of P removal]') | FALSE | FALSE | TRUE | TRUE | TRUE | FALSE | ('Facultative lagoon-A7', 'Facultative lagoon P removal [fraction of P removal]') | TRUE
40 | ('Facultative lagoon-A7', 'Facultative lagoon n2 O EF decay [fraction of of degraded N emitted as N2O]') | FALSE | FALSE | FALSE | TRUE | FALSE | FALSE | ('Facultative lagoon-A7', 'Facultative lagoon n2 O EF decay [fraction of of degraded N emitted as N2O]') | TRUE
41 | ('Facultative lagoon-A7', 'Facultative lagoon liner unit mass [kg/m2]') | FALSE | FALSE | FALSE | TRUE | FALSE | FALSE | ('Facultative lagoon-A7', 'Facultative lagoon liner unit mass [kg/m2]') | TRUE
42 | ('Facultative lagoon-A7', 'Facultative lagoon sewer flow [m3/d]') | FALSE | FALSE | TRUE | TRUE | TRUE | FALSE | ('Facultative lagoon-A7', 'Facultative lagoon sewer flow [m3/d]') | TRUE
43 | ('LCA', 'Biogas item H ecosystem quality total CF [points/kg]') | FALSE | FALSE | FALSE | FALSE | FALSE | FALSE | ('LCA', 'Biogas item H ecosystem quality total CF [points/kg]') | TRUE
44 | ('LCA', 'Biogas item H human health total CF [points/kg]') | FALSE | FALSE | FALSE | FALSE | FALSE | FALSE | ('LCA', 'Biogas item H human health total CF [points/kg]') | TRUE
45 | ('LCA', 'Biogas item H resources total CF [points/kg]') | FALSE | FALSE | FALSE | FALSE | FALSE | FALSE | ('LCA', 'Biogas item H resources total CF [points/kg]') | TRUE
46 | ('LCA', 'Brick H ecosystem quality total CF [points/kg]') | FALSE | FALSE | FALSE | TRUE | FALSE | FALSE | ('LCA', 'Brick H ecosystem quality total CF [points/kg]') | TRUE
47 | ('LCA', 'Brick H human health total CF [points/kg]') | FALSE | FALSE | FALSE | TRUE | FALSE | FALSE | ('LCA', 'Brick H human health total CF [points/kg]') | TRUE
48 | ('LCA', 'Brick H resources total CF [points/kg]') | FALSE | FALSE | FALSE | TRUE | FALSE | FALSE | ('LCA', 'Brick H resources total CF [points/kg]') | TRUE
49 | ('LCA', 'Cement H ecosystem quality total CF [points/kg]') | FALSE | FALSE | FALSE | TRUE | FALSE | FALSE | ('LCA', 'Cement H ecosystem quality total CF [points/kg]') | TRUE
50 | ('LCA', 'Cement H human health total CF [points/kg]') | FALSE | FALSE | FALSE | TRUE | FALSE | FALSE | ('LCA', 'Cement H human health total CF [points/kg]') | TRUE
51 | ('LCA', 'Cement H resources total CF [points/kg]') | FALSE | FALSE | FALSE | TRUE | FALSE | FALSE | ('LCA', 'Cement H resources total CF [points/kg]') | TRUE
52 | ('LCA', 'Concrete H ecosystem quality total CF [points/m3]') | FALSE | FALSE | FALSE | TRUE | FALSE | FALSE | ('LCA', 'Concrete H ecosystem quality total CF [points/m3]') | TRUE
53 | ('LCA', 'Concrete H human health total CF [points/m3]') | FALSE | FALSE | FALSE | TRUE | FALSE | FALSE | ('LCA', 'Concrete H human health total CF [points/m3]') | TRUE
54 | ('LCA', 'Concrete H resources total CF [points/m3]') | FALSE | FALSE | FALSE | TRUE | FALSE | FALSE | ('LCA', 'Concrete H resources total CF [points/m3]') | TRUE
55 | ('LCA', 'E item H ecosystem quality total CF [points/kWh]') | FALSE | FALSE | FALSE | FALSE | FALSE | FALSE | ('LCA', 'E item H ecosystem quality total CF [points/kWh]') | TRUE
56 | ('LCA', 'E item H human health total CF [points/kWh]') | FALSE | FALSE | FALSE | TRUE | FALSE | FALSE | ('LCA', 'E item H human health total CF [points/kWh]') | TRUE
57 | ('LCA', 'E item H resources total CF [points/kWh]') | FALSE | FALSE | FALSE | TRUE | FALSE | FALSE | ('LCA', 'E item H resources total CF [points/kWh]') | TRUE
58 | ('LCA', 'Excavation H ecosystem quality total CF [points/m3]') | FALSE | FALSE | FALSE | FALSE | FALSE | FALSE | ('LCA', 'Excavation H ecosystem quality total CF [points/m3]') | TRUE
59 | ('LCA', 'Excavation H human health total CF [points/m3]') | FALSE | FALSE | FALSE | TRUE | FALSE | FALSE | ('LCA', 'Excavation H human health total CF [points/m3]') | TRUE
60 | ('LCA', 'Excavation H resources total CF [points/m3]') | FALSE | FALSE | FALSE | TRUE | FALSE | FALSE | ('LCA', 'Excavation H resources total CF [points/m3]') | TRUE
61 | ('LCA', 'Gravel H ecosystem quality total CF [points/kg]') | FALSE | FALSE | FALSE | TRUE | FALSE | FALSE | ('LCA', 'Gravel H ecosystem quality total CF [points/kg]') | TRUE
62 | ('LCA', 'Gravel H human health total CF [points/kg]') | FALSE | FALSE | FALSE | TRUE | FALSE | FALSE | ('LCA', 'Gravel H human health total CF [points/kg]') | TRUE
63 | ('LCA', 'Gravel H resources total CF [points/kg]') | FALSE | FALSE | FALSE | TRUE | FALSE | FALSE | ('LCA', 'Gravel H resources total CF [points/kg]') | TRUE
64 | ('LCA', 'K item H ecosystem quality total CF [points/kg]') | FALSE | FALSE | FALSE | TRUE | FALSE | FALSE | ('LCA', 'K item H ecosystem quality total CF [points/kg]') | TRUE
65 | ('LCA', 'K item H human health total CF [points/kg]') | FALSE | FALSE | FALSE | TRUE | FALSE | FALSE | ('LCA', 'K item H human health total CF [points/kg]') | TRUE
66 | ('LCA', 'K item H resources total CF [points/kg]') | FALSE | FALSE | FALSE | TRUE | FALSE | FALSE | ('LCA', 'K item H resources total CF [points/kg]') | TRUE
67 | ('LCA', 'N item H ecosystem quality total CF [points/kg]') | FALSE | FALSE | FALSE | TRUE | FALSE | FALSE | ('LCA', 'N item H ecosystem quality total CF [points/kg]') | TRUE
68 | ('LCA', 'N item H human health total CF [points/kg]') | FALSE | FALSE | FALSE | TRUE | FALSE | FALSE | ('LCA', 'N item H human health total CF [points/kg]') | TRUE
69 | ('LCA', 'N item H resources total CF [points/kg]') | FALSE | FALSE | FALSE | TRUE | FALSE | FALSE | ('LCA', 'N item H resources total CF [points/kg]') | TRUE
70 | ('LCA', 'P item H ecosystem quality total CF [points/kg]') | FALSE | FALSE | FALSE | TRUE | FALSE | FALSE | ('LCA', 'P item H ecosystem quality total CF [points/kg]') | TRUE
71 | ('LCA', 'P item H human health total CF [points/kg]') | FALSE | FALSE | FALSE | TRUE | FALSE | FALSE | ('LCA', 'P item H human health total CF [points/kg]') | TRUE
72 | ('LCA', 'P item H resources total CF [points/kg]') | FALSE | FALSE | FALSE | TRUE | FALSE | FALSE | ('LCA', 'P item H resources total CF [points/kg]') | TRUE
73 | ('LCA', 'Plastic H ecosystem quality total CF [points/kg]') | FALSE | FALSE | FALSE | FALSE | FALSE | FALSE | ('LCA', 'Plastic H ecosystem quality total CF [points/kg]') | TRUE
74 | ('LCA', 'Plastic H human health total CF [points/kg]') | FALSE | FALSE | FALSE | TRUE | FALSE | FALSE | ('LCA', 'Plastic H human health total CF [points/kg]') | TRUE
75 | ('LCA', 'Plastic H resources total CF [points/kg]') | FALSE | FALSE | FALSE | TRUE | FALSE | FALSE | ('LCA', 'Plastic H resources total CF [points/kg]') | TRUE
76 | ('LCA', 'Sand H ecosystem quality total CF [points/kg]') | FALSE | FALSE | FALSE | TRUE | FALSE | FALSE | ('LCA', 'Sand H ecosystem quality total CF [points/kg]') | TRUE
77 | ('LCA', 'Sand H human health total CF [points/kg]') | FALSE | FALSE | FALSE | TRUE | FALSE | FALSE | ('LCA', 'Sand H human health total CF [points/kg]') | TRUE
78 | ('LCA', 'Sand H resources total CF [points/kg]') | FALSE | FALSE | FALSE | TRUE | FALSE | FALSE | ('LCA', 'Sand H resources total CF [points/kg]') | TRUE
79 | ('LCA', 'Stainless steel H ecosystem quality total CF [points/kg]') | FALSE | FALSE | FALSE | FALSE | FALSE | FALSE | ('LCA', 'Stainless steel H ecosystem quality total CF [points/kg]') | TRUE
80 | ('LCA', 'Stainless steel H human health total CF [points/kg]') | FALSE | FALSE | FALSE | FALSE | FALSE | FALSE | ('LCA', 'Stainless steel H human health total CF [points/kg]') | TRUE
81 | ('LCA', 'Stainless steel H resources total CF [points/kg]') | FALSE | FALSE | FALSE | FALSE | FALSE | FALSE | ('LCA', 'Stainless steel H resources total CF [points/kg]') | TRUE
82 | ('LCA', 'Stainless steel sheet H ecosystem quality total CF [points/kg]') | FALSE | FALSE | FALSE | FALSE | FALSE | FALSE | ('LCA', 'Stainless steel sheet H ecosystem quality total CF [points/kg]') | TRUE
83 | ('LCA', 'Stainless steel sheet H human health total CF [points/kg]') | FALSE | FALSE | FALSE | FALSE | FALSE | FALSE | ('LCA', 'Stainless steel sheet H human health total CF [points/kg]') | TRUE
84 | ('LCA', 'Stainless steel sheet H resources total CF [points/kg]') | FALSE | FALSE | FALSE | FALSE | FALSE | FALSE | ('LCA', 'Stainless steel sheet H resources total CF [points/kg]') | TRUE
85 | ('LCA', 'Steel H ecosystem quality total CF [points/kg]') | FALSE | FALSE | FALSE | TRUE | FALSE | FALSE | ('LCA', 'Steel H ecosystem quality total CF [points/kg]') | TRUE
86 | ('LCA', 'Steel H human health total CF [points/kg]') | FALSE | FALSE | FALSE | TRUE | FALSE | FALSE | ('LCA', 'Steel H human health total CF [points/kg]') | TRUE
87 | ('LCA', 'Steel H resources total CF [points/kg]') | FALSE | FALSE | FALSE | TRUE | FALSE | FALSE | ('LCA', 'Steel H resources total CF [points/kg]') | TRUE
88 | ('LCA', 'Trucking H ecosystem quality total CF [points/tonne*km]') | FALSE | FALSE | FALSE | FALSE | FALSE | FALSE | ('LCA', 'Trucking H ecosystem quality total CF [points/tonne*km]') | TRUE
89 | ('LCA', 'Trucking H human health total CF [points/tonne*km]') | FALSE | FALSE | FALSE | FALSE | FALSE | FALSE | ('LCA', 'Trucking H human health total CF [points/tonne*km]') | TRUE
90 | ('LCA', 'Trucking H resources total CF [points/tonne*km]') | FALSE | FALSE | FALSE | FALSE | FALSE | FALSE | ('LCA', 'Trucking H resources total CF [points/tonne*km]') | TRUE
91 | ('LCA', 'Wood H ecosystem quality total CF [points/m3]') | FALSE | FALSE | FALSE | TRUE | FALSE | FALSE | ('LCA', 'Wood H ecosystem quality total CF [points/m3]') | TRUE
92 | ('LCA', 'Wood H human health total CF [points/m3]') | FALSE | FALSE | FALSE | TRUE | FALSE | FALSE | ('LCA', 'Wood H human health total CF [points/m3]') | TRUE
93 | ('LCA', 'Wood H resources total CF [points/m3]') | FALSE | FALSE | FALSE | TRUE | FALSE | FALSE | ('LCA', 'Wood H resources total CF [points/m3]') | TRUE
94 | ('Pit latrine-A2', 'Brick density [kg/m3]') | FALSE | FALSE | FALSE | FALSE | FALSE | FALSE | ('Pit latrine-A2', 'Brick density [kg/m3]') | TRUE
95 | ('Pit latrine-A2', 'Exist sludge ppl [-]') | FALSE | FALSE | FALSE | TRUE | TRUE | FALSE | ('Pit latrine-A2', 'Exist sludge ppl [-]') | TRUE
96 | ('Pit latrine-A2', 'Full degradation time [yr]') | FALSE | FALSE | TRUE | TRUE | TRUE | FALSE | ('Pit latrine-A2', 'Full degradation time [yr]') | TRUE
97 | ('Pit latrine-A2', 'Gravel density [kg/m3]') | FALSE | FALSE | FALSE | FALSE | FALSE | FALSE | ('Pit latrine-A2', 'Gravel density [kg/m3]') | TRUE
98 | ('Pit latrine-A2', 'Log degradation [-]') | FALSE | FALSE | FALSE | FALSE | FALSE | FALSE | ('Pit latrine-A2', 'Log degradation [-]') | TRUE
99 | ('Pit latrine-A2', 'Max ch4 emission [g CH4/g COD]') | FALSE | FALSE | FALSE | TRUE | FALSE | FALSE | ('Pit latrine-A2', 'Max ch4 emission [g CH4/g COD]') | TRUE
100 | ('Pit latrine-A2', 'N2 O EF decay [fraction of N emitted as N2O]') | FALSE | FALSE | FALSE | TRUE | FALSE | FALSE | ('Pit latrine-A2', 'N2 O EF decay [fraction of N emitted as N2O]') | TRUE
101 | ('Pit latrine-A2', 'Pit latrine COD max decay [fraction of oxygen demand removal]') | FALSE | FALSE | FALSE | TRUE | TRUE | FALSE | ('Pit latrine-A2', 'Pit latrine COD max decay [fraction of oxygen demand removal]') | TRUE
102 | ('Pit latrine-A2', 'Pit latrine K leaching [fraction of K input]') | FALSE | FALSE | TRUE | TRUE | TRUE | FALSE | ('Pit latrine-A2', 'Pit latrine K leaching [fraction of K input]') | TRUE
103 | ('Pit latrine-A2', 'Pit latrine N leaching [fraction of N input]') | FALSE | FALSE | TRUE | TRUE | TRUE | FALSE | ('Pit latrine-A2', 'Pit latrine N leaching [fraction of N input]') | TRUE
104 | ('Pit latrine-A2', 'Pit latrine N max decay [fraction of N removal after N leaching]') | FALSE | FALSE | TRUE | TRUE | TRUE | FALSE | ('Pit latrine-A2', 'Pit latrine N max decay [fraction of N removal after N leaching]') | TRUE
105 | ('Pit latrine-A2', 'Pit latrine N volatilization [fraction of N input]') | FALSE | FALSE | TRUE | TRUE | TRUE | FALSE | ('Pit latrine-A2', 'Pit latrine N volatilization [fraction of N input]') | TRUE
106 | ('Pit latrine-A2', 'Pit latrine P leaching [fraction of P input]') | FALSE | FALSE | TRUE | TRUE | TRUE | FALSE | ('Pit latrine-A2', 'Pit latrine P leaching [fraction of P input]') | TRUE
107 | ('Pit latrine-A2', 'Pit latrine n2 O EF aq [fraction of N emitted as N2O]') | FALSE | FALSE | FALSE | FALSE | FALSE | FALSE | ('Pit latrine-A2', 'Pit latrine n2 O EF aq [fraction of N emitted as N2O]') | TRUE
108 | ('Pit latrine-A2', 'Pit latrine capital cost [USD]') | FALSE | FALSE | FALSE | FALSE | TRUE | FALSE | ('Pit latrine-A2', 'Pit latrine capital cost [USD]') | TRUE
109 | ('Pit latrine-A2', 'Pit latrine cleansing water [kg/cap/hr]') | FALSE | FALSE | FALSE | FALSE | FALSE | FALSE | ('Pit latrine-A2', 'Pit latrine cleansing water [kg/cap/hr]') | TRUE
110 | ('Pit latrine-A2', 'Pit latrine desiccant V [m3/cap/hr]') | FALSE | FALSE | FALSE | FALSE | FALSE | FALSE | ('Pit latrine-A2', 'Pit latrine desiccant V [m3/cap/hr]') | TRUE
111 | ('Pit latrine-A2', 'Pit latrine desiccant rho [kg/m3]') | FALSE | FALSE | FALSE | FALSE | FALSE | FALSE | ('Pit latrine-A2', 'Pit latrine desiccant rho [kg/m3]') | TRUE
112 | ('Pit latrine-A2', 'Pit latrine emptying period [years]') | FALSE | FALSE | TRUE | TRUE | TRUE | TRUE | ('Pit latrine-A2', 'Pit latrine emptying period [years]') | TRUE
113 | ('Pit latrine-A2', 'Pit latrine flushing water [kg/cap/hr]') | FALSE | FALSE | FALSE | FALSE | FALSE | FALSE | ('Pit latrine-A2', 'Pit latrine flushing water [kg/cap/hr]') | TRUE
114 | ('Pit latrine-A2', 'Pit latrine operating cost [fraction of capital cost]') | FALSE | FALSE | FALSE | FALSE | TRUE | FALSE | ('Pit latrine-A2', 'Pit latrine operating cost [fraction of capital cost]') | TRUE
115 | ('Pit latrine-A2', 'Pit latrine sludge accum rate [L/cap/yr]') | FALSE | FALSE | FALSE | TRUE | TRUE | FALSE | ('Pit latrine-A2', 'Pit latrine sludge accum rate [L/cap/yr]') | TRUE
116 | ('Pit latrine-A2', 'Pit latrine toilet paper [kg/cap/hr]') | FALSE | FALSE | FALSE | FALSE | TRUE | FALSE | ('Pit latrine-A2', 'Pit latrine toilet paper [kg/cap/hr]') | TRUE
117 | ('Pit latrine-A2', 'Plastic density [kg/m2]') | FALSE | FALSE | FALSE | FALSE | FALSE | FALSE | ('Pit latrine-A2', 'Plastic density [kg/m2]') | TRUE
118 | ('Pit latrine-A2', 'SS sheet density [kg/m2]') | FALSE | FALSE | FALSE | FALSE | FALSE | FALSE | ('Pit latrine-A2', 'SS sheet density [kg/m2]') | TRUE
119 | ('Pit latrine-A2', 'Sand density [kg/m3]') | FALSE | FALSE | FALSE | FALSE | FALSE | FALSE | ('Pit latrine-A2', 'Sand density [kg/m3]') | TRUE
120 | ('Pit latrine-A2', 'Sewer ppl [-]') | FALSE | FALSE | FALSE | TRUE | TRUE | FALSE | ('Pit latrine-A2', 'Sewer ppl [-]') | TRUE
121 | ('Pit latrine-A2', 'Steel density [kg/m3]') | FALSE | FALSE | FALSE | FALSE | FALSE | FALSE | ('Pit latrine-A2', 'Steel density [kg/m3]') | TRUE
122 | ('Sedimentation tank-A5', 'Frac of settled COD [fraction]') | FALSE | FALSE | FALSE | TRUE | FALSE | FALSE | ('Sedimentation tank-A5', 'Frac of settled COD [fraction]') | TRUE
123 | ('Sedimentation tank-A5', 'Frac of settled K [fraction]') | FALSE | FALSE | TRUE | TRUE | TRUE | FALSE | ('Sedimentation tank-A5', 'Frac of settled K [fraction]') | TRUE
124 | ('Sedimentation tank-A5', 'Frac of settled N [fraction]') | FALSE | FALSE | TRUE | TRUE | TRUE | FALSE | ('Sedimentation tank-A5', 'Frac of settled N [fraction]') | TRUE
125 | ('Sedimentation tank-A5', 'Frac of settled P [fraction]') | FALSE | FALSE | TRUE | TRUE | TRUE | FALSE | ('Sedimentation tank-A5', 'Frac of settled P [fraction]') | TRUE
126 | ('Sedimentation tank-A5', 'Frac of settled TS [fraction]') | FALSE | FALSE | FALSE | FALSE | FALSE | FALSE | ('Sedimentation tank-A5', 'Frac of settled TS [fraction]') | TRUE
127 | ('Sedimentation tank-A5', 'Frac of settled ca [fraction]') | FALSE | FALSE | FALSE | FALSE | FALSE | FALSE | ('Sedimentation tank-A5', 'Frac of settled ca [fraction]') | TRUE
128 | ('Sedimentation tank-A5', 'Frac of settled mg [fraction]') | FALSE | FALSE | FALSE | FALSE | FALSE | FALSE | ('Sedimentation tank-A5', 'Frac of settled mg [fraction]') | TRUE
129 | ('Sedimentation tank-A5', 'Sedimentation tank COD max decay [fraction of retained COD]') | FALSE | FALSE | FALSE | TRUE | FALSE | FALSE | ('Sedimentation tank-A5', 'Sedimentation tank COD max decay [fraction of retained COD]') | TRUE
130 | ('Sedimentation tank-A5', 'Sedimentation tank N max decay [fraction of N removal]') | FALSE | FALSE | FALSE | FALSE | FALSE | FALSE | ('Sedimentation tank-A5', 'Sedimentation tank N max decay [fraction of N removal]') | TRUE
131 | ('Sedimentation tank-A5', 'Sedimentation tank n2 O EF decay [fraction of degraded N emitted as N2O]') | FALSE | FALSE | FALSE | FALSE | FALSE | FALSE | ('Sedimentation tank-A5', 'Sedimentation tank n2 O EF decay [fraction of degraded N emitted as N2O]') | TRUE
132 | ('Sedimentation tank-A5', 'Sedimentation tank concrete thickness [m]') | FALSE | FALSE | FALSE | TRUE | FALSE | FALSE | ('Sedimentation tank-A5', 'Sedimentation tank concrete thickness [m]') | TRUE
133 | ('Sedimentation tank-A5', 'Sedimentation tank roof slope [degrees]') | FALSE | FALSE | FALSE | TRUE | FALSE | FALSE | ('Sedimentation tank-A5', 'Sedimentation tank roof slope [degrees]') | TRUE
134 | ('Sedimentation tank-A5', 'Sedimentation tank roof unit mass [kg/m2]') | FALSE | FALSE | FALSE | FALSE | FALSE | FALSE | ('Sedimentation tank-A5', 'Sedimentation tank roof unit mass [kg/m2]') | TRUE
135 | ('Sedimentation tank-A5', 'Sedimentation tank tank L to W [length/width]') | FALSE | FALSE | FALSE | TRUE | FALSE | FALSE | ('Sedimentation tank-A5', 'Sedimentation tank tank L to W [length/width]') | TRUE
136 | ('Sedimentation tank-A5', 'Sedimentation tank tank W to H [width/height (average)]') | FALSE | FALSE | FALSE | TRUE | FALSE | FALSE | ('Sedimentation tank-A5', 'Sedimentation tank tank W to H [width/height (average)]') | TRUE
137 | ('Sedimentation tank-A5', 'Sedimentation tank tau [days]') | FALSE | FALSE | FALSE | TRUE | FALSE | FALSE | ('Sedimentation tank-A5', 'Sedimentation tank tau [days]') | TRUE
138 | ('Sedimentation tank-A5', 'Settled frac [fraction]') | FALSE | FALSE | FALSE | FALSE | FALSE | FALSE | ('Sedimentation tank-A5', 'Settled frac [fraction]') | TRUE
139 | ('TEA', 'Discount rate [fraction]') | FALSE | FALSE | FALSE | FALSE | TRUE | FALSE | ('TEA', 'Discount rate [fraction]') | TRUE
140 | ('TEA', 'Electricity price [$/kWh]') | FALSE | FALSE | FALSE | FALSE | TRUE | FALSE | ('TEA', 'Electricity price [$/kWh]') | TRUE
141 | ('TEA', 'K fertilizer price [USD/kg K]') | FALSE | FALSE | FALSE | FALSE | TRUE | FALSE | ('TEA', 'K fertilizer price [USD/kg K]') | TRUE
142 | ('TEA', 'N fertilizer price [USD/kg N]') | FALSE | FALSE | FALSE | FALSE | TRUE | FALSE | ('TEA', 'N fertilizer price [USD/kg N]') | TRUE
143 | ('TEA', 'P fertilizer price [USD/kg P]') | FALSE | FALSE | FALSE | FALSE | TRUE | FALSE | ('TEA', 'P fertilizer price [USD/kg P]') | TRUE
144 | ('TEA', 'Price factor [-]') | FALSE | FALSE | FALSE | FALSE | TRUE | FALSE | ('TEA', 'Price factor [-]') | TRUE
145 | ('TEA', 'Staff salary [UGX]') | FALSE | FALSE | FALSE | FALSE | TRUE | FALSE | ('TEA', 'Staff salary [UGX]') | TRUE
146 | ('TEA/LCA', 'Plant lifetime [yr]') | FALSE | FALSE | FALSE | FALSE | TRUE | FALSE | ('TEA/LCA', 'Plant lifetime [yr]') | TRUE
147 | ('Trucking-A3', 'Emptying fee [USD]') | FALSE | FALSE | FALSE | FALSE | TRUE | FALSE | ('Trucking-A3', 'Emptying fee [USD]') | TRUE
148 | ('Trucking-A3', 'Transportation distance [km]') | FALSE | FALSE | FALSE | TRUE | FALSE | FALSE | ('Trucking-A3', 'Transportation distance [km]') | TRUE
149 | ('Trucking-A3', 'Transportation loss [fraction]') | FALSE | FALSE | TRUE | TRUE | TRUE | FALSE | ('Trucking-A3', 'Transportation loss [fraction]') | TRUE
150 | ('Unplanted drying bed-A8', 'Drying bed COD max decay [fraction of total COD]') | FALSE | FALSE | FALSE | TRUE | FALSE | FALSE | ('Unplanted drying bed-A8', 'Drying bed COD max decay [fraction of total COD]') | TRUE
151 | ('Unplanted drying bed-A8', 'Drying bed N max decay [fraction of N removal]') | FALSE | FALSE | TRUE | TRUE | TRUE | FALSE | ('Unplanted drying bed-A8', 'Drying bed N max decay [fraction of N removal]') | TRUE
152 | ('Unplanted drying bed-A8', 'Drying bed n2 O EF decay [fraction of degraded N emitted as N2O]') | FALSE | FALSE | FALSE | FALSE | FALSE | FALSE | ('Unplanted drying bed-A8', 'Drying bed n2 O EF decay [fraction of degraded N emitted as N2O]') | TRUE
153 | ('Unplanted drying bed-A8', 'Drying bed column H [m]') | FALSE | FALSE | FALSE | TRUE | FALSE | FALSE | ('Unplanted drying bed-A8', 'Drying bed column H [m]') | TRUE
154 | ('Unplanted drying bed-A8', 'Drying bed column unit mass [kg/m]') | FALSE | FALSE | FALSE | TRUE | FALSE | FALSE | ('Unplanted drying bed-A8', 'Drying bed column unit mass [kg/m]') | TRUE
155 | ('Unplanted drying bed-A8', 'Drying bed concrete thickness [m]') | FALSE | FALSE | FALSE | TRUE | FALSE | FALSE | ('Unplanted drying bed-A8', 'Drying bed concrete thickness [m]') | TRUE
156 | ('Unplanted drying bed-A8', 'Drying bed cover slope [degrees]') | FALSE | FALSE | FALSE | TRUE | FALSE | FALSE | ('Unplanted drying bed-A8', 'Drying bed cover slope [degrees]') | TRUE
157 | ('Unplanted drying bed-A8', 'Drying bed cover unit mass [kg/m2]') | FALSE | FALSE | FALSE | TRUE | FALSE | FALSE | ('Unplanted drying bed-A8', 'Drying bed cover unit mass [kg/m2]') | TRUE
158 | ('Unplanted drying bed-A8', 'Drying bed tau [days]') | FALSE | FALSE | TRUE | TRUE | TRUE | FALSE | ('Unplanted drying bed-A8', 'Drying bed tau [days]') | TRUE
159 | ('Unplanted drying bed-A8', 'Non storage bed H [m]') | FALSE | FALSE | FALSE | TRUE | FALSE | FALSE | ('Unplanted drying bed-A8', 'Non storage bed H [m]') | TRUE
160 | ('Unplanted drying bed-A8', 'Sol frac [fraction]') | FALSE | FALSE | FALSE | FALSE | FALSE | FALSE | ('Unplanted drying bed-A8', 'Sol frac [fraction]') | TRUE
161 | ('Unplanted drying bed-A8', 'Storage bed H [m]') | FALSE | FALSE | FALSE | TRUE | FALSE | FALSE | ('Unplanted drying bed-A8', 'Storage bed H [m]') | TRUE

## Alternative B
| Parameters | DV | T | RR | Env | Econ | S | Parameters | Check
0 | ('Anaerobic baffled reactor-B5', 'Anaerobic baffled reactor COD removal [fraction of total COD]') | FALSE | FALSE | FALSE | TRUE | TRUE | FALSE | ('Anaerobic baffled reactor-B5', 'Anaerobic baffled reactor COD removal [fraction of total COD]') | TRUE
1 | ('Anaerobic baffled reactor-B5', 'Anaerobic baffled reactor N max decay [fraction of N removal]') | FALSE | FALSE | FALSE | FALSE | FALSE | FALSE | ('Anaerobic baffled reactor-B5', 'Anaerobic baffled reactor N max decay [fraction of N removal]') | TRUE
2 | ('Anaerobic baffled reactor-B5', 'Anaerobic baffled reactor N removal [fraction of N removed]') | FALSE | FALSE | FALSE | FALSE | FALSE | FALSE | ('Anaerobic baffled reactor-B5', 'Anaerobic baffled reactor N removal [fraction of N removed]') | TRUE
3 | ('Anaerobic baffled reactor-B5', 'Anaerobic baffled reactor n2 O EF decay [fraction of degraded N emitted as N2O]') | FALSE | FALSE | FALSE | FALSE | FALSE | FALSE | ('Anaerobic baffled reactor-B5', 'Anaerobic baffled reactor n2 O EF decay [fraction of degraded N emitted as N2O]') | TRUE
4 | ('Anaerobic baffled reactor-B5', 'Anaerobic baffled reactor add concrete [fraction of total]') | FALSE | FALSE | FALSE | TRUE | FALSE | FALSE | ('Anaerobic baffled reactor-B5', 'Anaerobic baffled reactor add concrete [fraction of total]') | TRUE
5 | ('Anaerobic baffled reactor-B5', 'Anaerobic baffled reactor concrete thickness [m]') | FALSE | FALSE | FALSE | TRUE | FALSE | FALSE | ('Anaerobic baffled reactor-B5', 'Anaerobic baffled reactor concrete thickness [m]') | TRUE
6 | ('Anaerobic baffled reactor-B5', 'Anaerobic baffled reactor reactor H [m]') | FALSE | FALSE | FALSE | TRUE | FALSE | FALSE | ('Anaerobic baffled reactor-B5', 'Anaerobic baffled reactor reactor H [m]') | TRUE
7 | ('Anaerobic baffled reactor-B5', 'Anaerobic baffled reactor tau [days]') | FALSE | FALSE | FALSE | FALSE | FALSE | FALSE | ('Anaerobic baffled reactor-B5', 'Anaerobic baffled reactor tau [days]') | TRUE
8 | ('Anaerobic baffled reactor-B5', 'Biogas energy [kJ/mol CH4]') | FALSE | FALSE | FALSE | FALSE | TRUE | FALSE | ('Anaerobic baffled reactor-B5', 'Biogas energy [kJ/mol CH4]') | TRUE
9 | ('Biogas combustion-B14', 'Biogas loss ratio [fraction]') | FALSE | FALSE | FALSE | TRUE | TRUE | FALSE | ('Biogas combustion-B14', 'Biogas loss ratio [fraction]') | TRUE
10 | ('Crop application-B9', 'NH3 application loss [fraction of applied]') | FALSE | TRUE | TRUE | TRUE | TRUE | FALSE | ('Crop application-B9', 'NH3 application loss [fraction of applied]') | TRUE
11 | ('Crop application-B9', 'Other application losses [fraction of applied]') | FALSE | TRUE | TRUE | TRUE | TRUE | FALSE | ('Crop application-B9', 'Other application losses [fraction of applied]') | TRUE
12 | ('Excretion-B1', 'Exchange rate [UGX/USD]') | FALSE | FALSE | FALSE | FALSE | TRUE | FALSE | ('Excretion-B1', 'Exchange rate [UGX/USD]') | TRUE
13 | ('Excretion-B1', 'Excretion K cal [g K/1000 kcal]') | FALSE | FALSE | FALSE | TRUE | TRUE | FALSE | ('Excretion-B1', 'Excretion K cal [g K/1000 kcal]') | TRUE
14 | ('Excretion-B1', 'Excretion K exc [fraction of intake]') | FALSE | FALSE | FALSE | TRUE | TRUE | FALSE | ('Excretion-B1', 'Excretion K exc [fraction of intake]') | TRUE
15 | ('Excretion-B1', 'Excretion K ur [fraction of total]') | FALSE | FALSE | FALSE | FALSE | FALSE | FALSE | ('Excretion-B1', 'Excretion K ur [fraction of total]') | TRUE
16 | ('Excretion-B1', 'Excretion N exc [fraction of intake]') | FALSE | FALSE | FALSE | TRUE | TRUE | FALSE | ('Excretion-B1', 'Excretion N exc [fraction of intake]') | TRUE
17 | ('Excretion-B1', 'Excretion N fec nh3 [fraction of total N in feces]') | FALSE | TRUE | TRUE | TRUE | TRUE | FALSE | ('Excretion-B1', 'Excretion N fec nh3 [fraction of total N in feces]') | TRUE
18 | ('Excretion-B1', 'Excretion N prot [fraction]') | FALSE | FALSE | FALSE | TRUE | TRUE | FALSE | ('Excretion-B1', 'Excretion N prot [fraction]') | TRUE
19 | ('Excretion-B1', 'Excretion N ur nh3 [fraction of total N in urine]') | FALSE | TRUE | TRUE | TRUE | TRUE | FALSE | ('Excretion-B1', 'Excretion N ur nh3 [fraction of total N in urine]') | TRUE
20 | ('Excretion-B1', 'Excretion N ur [fraction of total]') | FALSE | TRUE | TRUE | TRUE | TRUE | FALSE | ('Excretion-B1', 'Excretion N ur [fraction of total]') | TRUE
21 | ('Excretion-B1', 'Excretion P exc [fraction of intake]') | FALSE | FALSE | FALSE | TRUE | TRUE | FALSE | ('Excretion-B1', 'Excretion P exc [fraction of intake]') | TRUE
22 | ('Excretion-B1', 'Excretion P prot a [fraction]') | FALSE | FALSE | FALSE | TRUE | TRUE | FALSE | ('Excretion-B1', 'Excretion P prot a [fraction]') | TRUE
23 | ('Excretion-B1', 'Excretion P prot v [fraction]') | FALSE | FALSE | FALSE | TRUE | TRUE | FALSE | ('Excretion-B1', 'Excretion P prot v [fraction]') | TRUE
24 | ('Excretion-B1', 'Excretion P ur [fraction of total]') | FALSE | FALSE | FALSE | FALSE | FALSE | FALSE | ('Excretion-B1', 'Excretion P ur [fraction of total]') | TRUE
25 | ('Excretion-B1', 'Excretion ca fec [g Ca/cap/d]') | FALSE | FALSE | FALSE | FALSE | TRUE | FALSE | ('Excretion-B1', 'Excretion ca fec [g Ca/cap/d]') | TRUE
26 | ('Excretion-B1', 'Excretion ca ur [g Ca/cap/d]') | FALSE | FALSE | FALSE | FALSE | FALSE | FALSE | ('Excretion-B1', 'Excretion ca ur [g Ca/cap/d]') | TRUE
27 | ('Excretion-B1', 'Excretion mg fec [g Mg/cap/d]') | FALSE | FALSE | FALSE | FALSE | FALSE | FALSE | ('Excretion-B1', 'Excretion mg fec [g Mg/cap/d]') | TRUE
28 | ('Excretion-B1', 'Excretion mg ur [g Mg/cap/d]') | FALSE | FALSE | FALSE | FALSE | FALSE | FALSE | ('Excretion-B1', 'Excretion mg ur [g Mg/cap/d]') | TRUE
29 | ('Excretion-B1', 'Excretion e cal [kcal/cap/d]') | FALSE | FALSE | FALSE | TRUE | TRUE | FALSE | ('Excretion-B1', 'Excretion e cal [kcal/cap/d]') | TRUE
30 | ('Excretion-B1', 'Excretion e exc [fraction of intake]') | FALSE | FALSE | FALSE | TRUE | TRUE | FALSE | ('Excretion-B1', 'Excretion e exc [fraction of intake]') | TRUE
31 | ('Excretion-B1', 'Excretion e fec [fraction of total]') | FALSE | FALSE | FALSE | FALSE | FALSE | FALSE | ('Excretion-B1', 'Excretion e fec [fraction of total]') | TRUE
32 | ('Excretion-B1', 'Excretion fec exc [g/cap/d]') | FALSE | FALSE | FALSE | FALSE | TRUE | FALSE | ('Excretion-B1', 'Excretion fec exc [g/cap/d]') | TRUE
33 | ('Excretion-B1', 'Excretion fec moi [fraction]') | FALSE | FALSE | FALSE | FALSE | TRUE | FALSE | ('Excretion-B1', 'Excretion fec moi [fraction]') | TRUE
34 | ('Excretion-B1', 'Excretion p anim [g/cap/d]') | FALSE | FALSE | FALSE | TRUE | TRUE | FALSE | ('Excretion-B1', 'Excretion p anim [g/cap/d]') | TRUE
35 | ('Excretion-B1', 'Excretion p veg [g/cap/d]') | FALSE | FALSE | FALSE | TRUE | TRUE | FALSE | ('Excretion-B1', 'Excretion p veg [g/cap/d]') | TRUE
36 | ('Excretion-B1', 'Excretion ur exc [g/cap/d]') | FALSE | FALSE | FALSE | FALSE | TRUE | FALSE | ('Excretion-B1', 'Excretion ur exc [g/cap/d]') | TRUE
37 | ('Excretion-B1', 'Excretion ur moi [fraction]') | FALSE | FALSE | FALSE | FALSE | TRUE | FALSE | ('Excretion-B1', 'Excretion ur moi [fraction]') | TRUE
38 | ('Excretion-B1', 'Household size [cap/household]') | FALSE | FALSE | FALSE | TRUE | TRUE | TRUE | ('Excretion-B1', 'Household size [cap/household]') | TRUE
39 | ('Excretion-B1', 'Toilet density [household/toilet]') | FALSE | FALSE | FALSE | TRUE | TRUE | FALSE | ('Excretion-B1', 'Toilet density [household/toilet]') | TRUE
40 | ('LCA', 'Biogas item H ecosystem quality total CF [points/kg]') | FALSE | FALSE | FALSE | FALSE | FALSE | FALSE | ('LCA', 'Biogas item H ecosystem quality total CF [points/kg]') | TRUE
41 | ('LCA', 'Biogas item H human health total CF [points/kg]') | FALSE | FALSE | FALSE | TRUE | FALSE | FALSE | ('LCA', 'Biogas item H human health total CF [points/kg]') | TRUE
42 | ('LCA', 'Biogas item H resources total CF [points/kg]') | FALSE | FALSE | FALSE | TRUE | FALSE | FALSE | ('LCA', 'Biogas item H resources total CF [points/kg]') | TRUE
43 | ('LCA', 'Brick H ecosystem quality total CF [points/kg]') | FALSE | FALSE | FALSE | TRUE | TRUE | FALSE | ('LCA', 'Brick H ecosystem quality total CF [points/kg]') | TRUE
44 | ('LCA', 'Brick H human health total CF [points/kg]') | FALSE | FALSE | FALSE | TRUE | FALSE | FALSE | ('LCA', 'Brick H human health total CF [points/kg]') | TRUE
45 | ('LCA', 'Brick H resources total CF [points/kg]') | FALSE | FALSE | FALSE | TRUE | FALSE | FALSE | ('LCA', 'Brick H resources total CF [points/kg]') | TRUE
46 | ('LCA', 'Cement H ecosystem quality total CF [points/kg]') | FALSE | FALSE | FALSE | TRUE | FALSE | FALSE | ('LCA', 'Cement H ecosystem quality total CF [points/kg]') | TRUE
47 | ('LCA', 'Cement H human health total CF [points/kg]') | FALSE | FALSE | FALSE | TRUE | FALSE | FALSE | ('LCA', 'Cement H human health total CF [points/kg]') | TRUE
48 | ('LCA', 'Cement H resources total CF [points/kg]') | FALSE | FALSE | FALSE | TRUE | FALSE | FALSE | ('LCA', 'Cement H resources total CF [points/kg]') | TRUE
49 | ('LCA', 'Concrete H ecosystem quality total CF [points/m3]') | FALSE | FALSE | FALSE | FALSE | FALSE | FALSE | ('LCA', 'Concrete H ecosystem quality total CF [points/m3]') | TRUE
50 | ('LCA', 'Concrete H human health total CF [points/m3]') | FALSE | FALSE | FALSE | TRUE | FALSE | FALSE | ('LCA', 'Concrete H human health total CF [points/m3]') | TRUE
51 | ('LCA', 'Concrete H resources total CF [points/m3]') | FALSE | FALSE | FALSE | TRUE | FALSE | FALSE | ('LCA', 'Concrete H resources total CF [points/m3]') | TRUE
52 | ('LCA', 'E item H ecosystem quality total CF [points/kWh]') | FALSE | FALSE | FALSE | FALSE | FALSE | FALSE | ('LCA', 'E item H ecosystem quality total CF [points/kWh]') | TRUE
53 | ('LCA', 'E item H human health total CF [points/kWh]') | FALSE | FALSE | FALSE | TRUE | FALSE | FALSE | ('LCA', 'E item H human health total CF [points/kWh]') | TRUE
54 | ('LCA', 'E item H resources total CF [points/kWh]') | FALSE | FALSE | FALSE | TRUE | FALSE | FALSE | ('LCA', 'E item H resources total CF [points/kWh]') | TRUE
55 | ('LCA', 'Excavation H ecosystem quality total CF [points/m3]') | FALSE | FALSE | FALSE | FALSE | FALSE | FALSE | ('LCA', 'Excavation H ecosystem quality total CF [points/m3]') | TRUE
56 | ('LCA', 'Excavation H human health total CF [points/m3]') | FALSE | FALSE | FALSE | TRUE | FALSE | FALSE | ('LCA', 'Excavation H human health total CF [points/m3]') | TRUE
57 | ('LCA', 'Excavation H resources total CF [points/m3]') | FALSE | FALSE | FALSE | TRUE | FALSE | FALSE | ('LCA', 'Excavation H resources total CF [points/m3]') | TRUE
58 | ('LCA', 'Gravel H ecosystem quality total CF [points/kg]') | FALSE | FALSE | FALSE | TRUE | FALSE | FALSE | ('LCA', 'Gravel H ecosystem quality total CF [points/kg]') | TRUE
59 | ('LCA', 'Gravel H human health total CF [points/kg]') | FALSE | FALSE | FALSE | TRUE | FALSE | FALSE | ('LCA', 'Gravel H human health total CF [points/kg]') | TRUE
60 | ('LCA', 'Gravel H resources total CF [points/kg]') | FALSE | FALSE | FALSE | TRUE | FALSE | FALSE | ('LCA', 'Gravel H resources total CF [points/kg]') | TRUE
61 | ('LCA', 'K item H ecosystem quality total CF [points/kg]') | FALSE | FALSE | FALSE | TRUE | FALSE | FALSE | ('LCA', 'K item H ecosystem quality total CF [points/kg]') | TRUE
62 | ('LCA', 'K item H human health total CF [points/kg]') | FALSE | FALSE | FALSE | TRUE | FALSE | FALSE | ('LCA', 'K item H human health total CF [points/kg]') | TRUE
63 | ('LCA', 'K item H resources total CF [points/kg]') | FALSE | FALSE | FALSE | TRUE | FALSE | FALSE | ('LCA', 'K item H resources total CF [points/kg]') | TRUE
64 | ('LCA', 'N item H ecosystem quality total CF [points/kg]') | FALSE | FALSE | FALSE | TRUE | FALSE | FALSE | ('LCA', 'N item H ecosystem quality total CF [points/kg]') | TRUE
65 | ('LCA', 'N item H human health total CF [points/kg]') | FALSE | FALSE | FALSE | TRUE | FALSE | FALSE | ('LCA', 'N item H human health total CF [points/kg]') | TRUE
66 | ('LCA', 'N item H resources total CF [points/kg]') | FALSE | FALSE | FALSE | TRUE | FALSE | FALSE | ('LCA', 'N item H resources total CF [points/kg]') | TRUE
67 | ('LCA', 'P item H ecosystem quality total CF [points/kg]') | FALSE | FALSE | FALSE | TRUE | FALSE | FALSE | ('LCA', 'P item H ecosystem quality total CF [points/kg]') | TRUE
68 | ('LCA', 'P item H human health total CF [points/kg]') | FALSE | FALSE | FALSE | TRUE | FALSE | FALSE | ('LCA', 'P item H human health total CF [points/kg]') | TRUE
69 | ('LCA', 'P item H resources total CF [points/kg]') | FALSE | FALSE | FALSE | TRUE | FALSE | FALSE | ('LCA', 'P item H resources total CF [points/kg]') | TRUE
70 | ('LCA', 'Plastic H ecosystem quality total CF [points/kg]') | FALSE | FALSE | FALSE | FALSE | FALSE | FALSE | ('LCA', 'Plastic H ecosystem quality total CF [points/kg]') | TRUE
71 | ('LCA', 'Plastic H human health total CF [points/kg]') | FALSE | FALSE | FALSE | TRUE | FALSE | FALSE | ('LCA', 'Plastic H human health total CF [points/kg]') | TRUE
72 | ('LCA', 'Plastic H resources total CF [points/kg]') | FALSE | FALSE | FALSE | TRUE | FALSE | FALSE | ('LCA', 'Plastic H resources total CF [points/kg]') | TRUE
73 | ('LCA', 'Sand H ecosystem quality total CF [points/kg]') | FALSE | FALSE | FALSE | TRUE | FALSE | FALSE | ('LCA', 'Sand H ecosystem quality total CF [points/kg]') | TRUE
74 | ('LCA', 'Sand H human health total CF [points/kg]') | FALSE | FALSE | FALSE | TRUE | FALSE | FALSE | ('LCA', 'Sand H human health total CF [points/kg]') | TRUE
75 | ('LCA', 'Sand H resources total CF [points/kg]') | FALSE | FALSE | FALSE | TRUE | FALSE | FALSE | ('LCA', 'Sand H resources total CF [points/kg]') | TRUE
76 | ('LCA', 'Stainless steel H ecosystem quality total CF [points/kg]') | FALSE | FALSE | FALSE | FALSE | FALSE | FALSE | ('LCA', 'Stainless steel H ecosystem quality total CF [points/kg]') | TRUE
77 | ('LCA', 'Stainless steel H human health total CF [points/kg]') | FALSE | FALSE | FALSE | FALSE | FALSE | FALSE | ('LCA', 'Stainless steel H human health total CF [points/kg]') | TRUE
78 | ('LCA', 'Stainless steel H resources total CF [points/kg]') | FALSE | FALSE | FALSE | FALSE | FALSE | FALSE | ('LCA', 'Stainless steel H resources total CF [points/kg]') | TRUE
79 | ('LCA', 'Stainless steel sheet H ecosystem quality total CF [points/kg]') | FALSE | FALSE | FALSE | FALSE | FALSE | FALSE | ('LCA', 'Stainless steel sheet H ecosystem quality total CF [points/kg]') | TRUE
80 | ('LCA', 'Stainless steel sheet H human health total CF [points/kg]') | FALSE | FALSE | FALSE | FALSE | FALSE | FALSE | ('LCA', 'Stainless steel sheet H human health total CF [points/kg]') | TRUE
81 | ('LCA', 'Stainless steel sheet H resources total CF [points/kg]') | FALSE | FALSE | FALSE | FALSE | FALSE | FALSE | ('LCA', 'Stainless steel sheet H resources total CF [points/kg]') | TRUE
82 | ('LCA', 'Steel H ecosystem quality total CF [points/kg]') | FALSE | FALSE | FALSE | TRUE | FALSE | FALSE | ('LCA', 'Steel H ecosystem quality total CF [points/kg]') | TRUE
83 | ('LCA', 'Steel H human health total CF [points/kg]') | FALSE | FALSE | FALSE | TRUE | FALSE | FALSE | ('LCA', 'Steel H human health total CF [points/kg]') | TRUE
84 | ('LCA', 'Steel H resources total CF [points/kg]') | FALSE | FALSE | FALSE | TRUE | FALSE | FALSE | ('LCA', 'Steel H resources total CF [points/kg]') | TRUE
85 | ('LCA', 'Trucking H ecosystem quality total CF [points/tonne*km]') | FALSE | FALSE | FALSE | FALSE | FALSE | FALSE | ('LCA', 'Trucking H ecosystem quality total CF [points/tonne*km]') | TRUE
86 | ('LCA', 'Trucking H human health total CF [points/tonne*km]') | FALSE | FALSE | FALSE | FALSE | FALSE | FALSE | ('LCA', 'Trucking H human health total CF [points/tonne*km]') | TRUE
87 | ('LCA', 'Trucking H resources total CF [points/tonne*km]') | FALSE | FALSE | FALSE | FALSE | FALSE | FALSE | ('LCA', 'Trucking H resources total CF [points/tonne*km]') | TRUE
88 | ('LCA', 'Wood H ecosystem quality total CF [points/m3]') | FALSE | FALSE | FALSE | TRUE | FALSE | FALSE | ('LCA', 'Wood H ecosystem quality total CF [points/m3]') | TRUE
89 | ('LCA', 'Wood H human health total CF [points/m3]') | FALSE | FALSE | FALSE | TRUE | FALSE | FALSE | ('LCA', 'Wood H human health total CF [points/m3]') | TRUE
90 | ('LCA', 'Wood H resources total CF [points/m3]') | FALSE | FALSE | FALSE | TRUE | FALSE | FALSE | ('LCA', 'Wood H resources total CF [points/m3]') | TRUE
91 | ('Liquid treatment bed-B7', 'Liquid treatment bed COD max decay [% of total COD]') | FALSE | FALSE | FALSE | FALSE | FALSE | FALSE | ('Liquid treatment bed-B7', 'Liquid treatment bed COD max decay [% of total COD]') | TRUE
92 | ('Liquid treatment bed-B7', 'Liquid treatment bed N max decay [% N removal]') | FALSE | FALSE | FALSE | FALSE | FALSE | FALSE | ('Liquid treatment bed-B7', 'Liquid treatment bed N max decay [% N removal]') | TRUE
93 | ('Liquid treatment bed-B7', 'Liquid treatment bed n2 O EF decay [% of degraded N emitted as N2O]') | FALSE | FALSE | FALSE | FALSE | FALSE | FALSE | ('Liquid treatment bed-B7', 'Liquid treatment bed n2 O EF decay [% of degraded N emitted as N2O]') | TRUE
94 | ('Liquid treatment bed-B7', 'Liquid treatment bed bed H [m]') | FALSE | FALSE | FALSE | TRUE | FALSE | FALSE | ('Liquid treatment bed-B7', 'Liquid treatment bed bed H [m]') | TRUE
95 | ('Liquid treatment bed-B7', 'Liquid treatment bed concrete thickness [m]') | FALSE | FALSE | FALSE | TRUE | FALSE | FALSE | ('Liquid treatment bed-B7', 'Liquid treatment bed concrete thickness [m]') | TRUE
96 | ('Liquid treatment bed-B7', 'Liquid treatment bed tau [days]') | FALSE | FALSE | FALSE | FALSE | FALSE | FALSE | ('Liquid treatment bed-B7', 'Liquid treatment bed tau [days]') | TRUE
97 | ('Lumped WWTP cost-B4', 'Plant CAPEX [USD]') | FALSE | FALSE | FALSE | FALSE | TRUE | FALSE | ('Lumped WWTP cost-B4', 'Plant CAPEX [USD]') | TRUE
98 | ('Pit latrine-B2', 'Alt sludge ppl [-]') | FALSE | FALSE | FALSE | TRUE | TRUE | FALSE | ('Pit latrine-B2', 'Alt sludge ppl [-]') | TRUE
99 | ('Pit latrine-B2', 'Brick density [kg/m3]') | FALSE | FALSE | FALSE | FALSE | FALSE | FALSE | ('Pit latrine-B2', 'Brick density [kg/m3]') | TRUE
100 | ('Pit latrine-B2', 'Full degradation time [yr]') | FALSE | TRUE | TRUE | TRUE | TRUE | FALSE | ('Pit latrine-B2', 'Full degradation time [yr]') | TRUE
101 | ('Pit latrine-B2', 'Gravel density [kg/m3]') | FALSE | FALSE | FALSE | FALSE | FALSE | FALSE | ('Pit latrine-B2', 'Gravel density [kg/m3]') | TRUE
102 | ('Pit latrine-B2', 'Log degradation [-]') | FALSE | FALSE | FALSE | FALSE | FALSE | FALSE | ('Pit latrine-B2', 'Log degradation [-]') | TRUE
103 | ('Pit latrine-B2', 'Max ch4 emission [g CH4/g COD]') | FALSE | FALSE | FALSE | TRUE | TRUE | FALSE | ('Pit latrine-B2', 'Max ch4 emission [g CH4/g COD]') | TRUE
104 | ('Pit latrine-B2', 'N2 O EF decay [fraction of N emitted as N2O]') | FALSE | FALSE | FALSE | TRUE | FALSE | FALSE | ('Pit latrine-B2', 'N2 O EF decay [fraction of N emitted as N2O]') | TRUE
105 | ('Pit latrine-B2', 'Pit latrine COD max decay [fraction of oxygen demand removal]') | FALSE | FALSE | FALSE | TRUE | TRUE | FALSE | ('Pit latrine-B2', 'Pit latrine COD max decay [fraction of oxygen demand removal]') | TRUE
106 | ('Pit latrine-B2', 'Pit latrine K leaching [fraction of K input]') | FALSE | TRUE | TRUE | TRUE | TRUE | FALSE | ('Pit latrine-B2', 'Pit latrine K leaching [fraction of K input]') | TRUE
107 | ('Pit latrine-B2', 'Pit latrine N leaching [fraction of N input]') | FALSE | TRUE | TRUE | TRUE | TRUE | FALSE | ('Pit latrine-B2', 'Pit latrine N leaching [fraction of N input]') | TRUE
108 | ('Pit latrine-B2', 'Pit latrine N max decay [fraction of N removal after N leaching]') | FALSE | TRUE | TRUE | TRUE | TRUE | FALSE | ('Pit latrine-B2', 'Pit latrine N max decay [fraction of N removal after N leaching]') | TRUE
109 | ('Pit latrine-B2', 'Pit latrine N volatilization [fraction of N input]') | FALSE | TRUE | TRUE | TRUE | TRUE | FALSE | ('Pit latrine-B2', 'Pit latrine N volatilization [fraction of N input]') | TRUE
110 | ('Pit latrine-B2', 'Pit latrine P leaching [fraction of P input]') | FALSE | TRUE | TRUE | TRUE | TRUE | FALSE | ('Pit latrine-B2', 'Pit latrine P leaching [fraction of P input]') | TRUE
111 | ('Pit latrine-B2', 'Pit latrine n2 O EF aq [fraction of N emitted as N2O]') | FALSE | FALSE | FALSE | FALSE | FALSE | FALSE | ('Pit latrine-B2', 'Pit latrine n2 O EF aq [fraction of N emitted as N2O]') | TRUE
112 | ('Pit latrine-B2', 'Pit latrine capital cost [USD]') | FALSE | FALSE | FALSE | FALSE | TRUE | FALSE | ('Pit latrine-B2', 'Pit latrine capital cost [USD]') | TRUE
113 | ('Pit latrine-B2', 'Pit latrine cleansing water [kg/cap/hr]') | FALSE | FALSE | FALSE | FALSE | FALSE | FALSE | ('Pit latrine-B2', 'Pit latrine cleansing water [kg/cap/hr]') | TRUE
114 | ('Pit latrine-B2', 'Pit latrine desiccant V [m3/cap/hr]') | FALSE | FALSE | FALSE | FALSE | FALSE | FALSE | ('Pit latrine-B2', 'Pit latrine desiccant V [m3/cap/hr]') | TRUE
115 | ('Pit latrine-B2', 'Pit latrine desiccant rho [kg/m3]') | FALSE | FALSE | FALSE | FALSE | FALSE | FALSE | ('Pit latrine-B2', 'Pit latrine desiccant rho [kg/m3]') | TRUE
116 | ('Pit latrine-B2', 'Pit latrine emptying period [years]') | FALSE | TRUE | TRUE | TRUE | TRUE | TRUE | ('Pit latrine-B2', 'Pit latrine emptying period [years]') | TRUE
117 | ('Pit latrine-B2', 'Pit latrine flushing water [kg/cap/hr]') | FALSE | FALSE | FALSE | FALSE | FALSE | FALSE | ('Pit latrine-B2', 'Pit latrine flushing water [kg/cap/hr]') | TRUE
118 | ('Pit latrine-B2', 'Pit latrine operating cost [fraction of capital cost]') | FALSE | FALSE | FALSE | FALSE | TRUE | FALSE | ('Pit latrine-B2', 'Pit latrine operating cost [fraction of capital cost]') | TRUE
119 | ('Pit latrine-B2', 'Pit latrine sludge accum rate [L/cap/yr]') | FALSE | FALSE | FALSE | TRUE | TRUE | FALSE | ('Pit latrine-B2', 'Pit latrine sludge accum rate [L/cap/yr]') | TRUE
120 | ('Pit latrine-B2', 'Pit latrine toilet paper [kg/cap/hr]') | FALSE | FALSE | FALSE | FALSE | TRUE | FALSE | ('Pit latrine-B2', 'Pit latrine toilet paper [kg/cap/hr]') | TRUE
121 | ('Pit latrine-B2', 'Plastic density [kg/m2]') | FALSE | FALSE | FALSE | FALSE | FALSE | FALSE | ('Pit latrine-B2', 'Plastic density [kg/m2]') | TRUE
122 | ('Pit latrine-B2', 'SS sheet density [kg/m2]') | FALSE | FALSE | FALSE | FALSE | FALSE | FALSE | ('Pit latrine-B2', 'SS sheet density [kg/m2]') | TRUE
123 | ('Pit latrine-B2', 'Sand density [kg/m3]') | FALSE | FALSE | FALSE | FALSE | FALSE | FALSE | ('Pit latrine-B2', 'Sand density [kg/m3]') | TRUE
124 | ('Pit latrine-B2', 'Steel density [kg/m3]') | FALSE | FALSE | FALSE | FALSE | FALSE | FALSE | ('Pit latrine-B2', 'Steel density [kg/m3]') | TRUE
125 | ('Planted drying bed-B8', 'Drying bed COD max decay [fraction of total COD]') | FALSE | FALSE | FALSE | FALSE | FALSE | FALSE | ('Planted drying bed-B8', 'Drying bed COD max decay [fraction of total COD]') | TRUE
126 | ('Planted drying bed-B8', 'Drying bed N max decay [fraction of N removal]') | FALSE | TRUE | TRUE | TRUE | TRUE | FALSE | ('Planted drying bed-B8', 'Drying bed N max decay [fraction of N removal]') | TRUE
127 | ('Planted drying bed-B8', 'Drying bed n2 O EF decay [fraction of degraded N emitted as N2O]') | FALSE | FALSE | FALSE | FALSE | FALSE | FALSE | ('Planted drying bed-B8', 'Drying bed n2 O EF decay [fraction of degraded N emitted as N2O]') | TRUE
128 | ('Planted drying bed-B8', 'Drying bed column H [m]') | FALSE | FALSE | FALSE | FALSE | FALSE | FALSE | ('Planted drying bed-B8', 'Drying bed column H [m]') | TRUE
129 | ('Planted drying bed-B8', 'Drying bed column unit mass [kg/m]') | FALSE | FALSE | FALSE | FALSE | FALSE | FALSE | ('Planted drying bed-B8', 'Drying bed column unit mass [kg/m]') | TRUE
130 | ('Planted drying bed-B8', 'Drying bed concrete thickness [m]') | FALSE | FALSE | FALSE | TRUE | FALSE | FALSE | ('Planted drying bed-B8', 'Drying bed concrete thickness [m]') | TRUE
131 | ('Planted drying bed-B8', 'Drying bed cover slope [degrees]') | FALSE | FALSE | FALSE | FALSE | FALSE | FALSE | ('Planted drying bed-B8', 'Drying bed cover slope [degrees]') | TRUE
132 | ('Planted drying bed-B8', 'Drying bed cover unit mass [kg/m2]') | FALSE | FALSE | FALSE | FALSE | FALSE | FALSE | ('Planted drying bed-B8', 'Drying bed cover unit mass [kg/m2]') | TRUE
133 | ('Planted drying bed-B8', 'Drying bed tau [days]') | FALSE | TRUE | TRUE | TRUE | TRUE | FALSE | ('Planted drying bed-B8', 'Drying bed tau [days]') | TRUE
134 | ('Planted drying bed-B8', 'Non storage bed H [m]') | FALSE | FALSE | FALSE | FALSE | FALSE | FALSE | ('Planted drying bed-B8', 'Non storage bed H [m]') | TRUE
135 | ('Planted drying bed-B8', 'Sol frac [fraction]') | FALSE | FALSE | FALSE | FALSE | FALSE | FALSE | ('Planted drying bed-B8', 'Sol frac [fraction]') | TRUE
136 | ('Planted drying bed-B8', 'Storage bed H [m]') | FALSE | FALSE | FALSE | FALSE | FALSE | FALSE | ('Planted drying bed-B8', 'Storage bed H [m]') | TRUE
137 | ('Sludge separator-B6', 'Frac of settled COD [fraction]') | FALSE | FALSE | FALSE | FALSE | FALSE | FALSE | ('Sludge separator-B6', 'Frac of settled COD [fraction]') | TRUE
138 | ('Sludge separator-B6', 'Frac of settled K [fraction]') | FALSE | TRUE | TRUE | TRUE | TRUE | FALSE | ('Sludge separator-B6', 'Frac of settled K [fraction]') | TRUE
139 | ('Sludge separator-B6', 'Frac of settled N [fraction]') | FALSE | TRUE | TRUE | TRUE | TRUE | FALSE | ('Sludge separator-B6', 'Frac of settled N [fraction]') | TRUE
140 | ('Sludge separator-B6', 'Frac of settled P [fraction]') | FALSE | TRUE | TRUE | TRUE | TRUE | FALSE | ('Sludge separator-B6', 'Frac of settled P [fraction]') | TRUE
141 | ('Sludge separator-B6', 'Frac of settled TS [fraction]') | FALSE | FALSE | FALSE | FALSE | FALSE | FALSE | ('Sludge separator-B6', 'Frac of settled TS [fraction]') | TRUE
142 | ('Sludge separator-B6', 'Frac of settled ca [fraction]') | FALSE | FALSE | FALSE | FALSE | FALSE | FALSE | ('Sludge separator-B6', 'Frac of settled ca [fraction]') | TRUE
143 | ('Sludge separator-B6', 'Frac of settled mg [fraction]') | FALSE | FALSE | FALSE | FALSE | FALSE | FALSE | ('Sludge separator-B6', 'Frac of settled mg [fraction]') | TRUE
144 | ('Sludge separator-B6', 'Settled frac [fraction]') | FALSE | FALSE | FALSE | FALSE | FALSE | FALSE | ('Sludge separator-B6', 'Settled frac [fraction]') | TRUE
145 | ('TEA', 'Discount rate [fraction]') | FALSE | FALSE | FALSE | FALSE | TRUE | FALSE | ('TEA', 'Discount rate [fraction]') | TRUE
146 | ('TEA', 'Electricity price [$/kWh]') | FALSE | FALSE | FALSE | FALSE | TRUE | FALSE | ('TEA', 'Electricity price [$/kWh]') | TRUE
147 | ('TEA', 'K fertilizer price [USD/kg K]') | FALSE | FALSE | FALSE | FALSE | TRUE | FALSE | ('TEA', 'K fertilizer price [USD/kg K]') | TRUE
148 | ('TEA', 'Liquid petroleum gas price [UGX]') | FALSE | FALSE | FALSE | FALSE | TRUE | FALSE | ('TEA', 'Liquid petroleum gas price [UGX]') | TRUE
149 | ('TEA', 'N fertilizer price [USD/kg N]') | FALSE | FALSE | FALSE | FALSE | TRUE | FALSE | ('TEA', 'N fertilizer price [USD/kg N]') | TRUE
150 | ('TEA', 'P fertilizer price [USD/kg P]') | FALSE | FALSE | FALSE | FALSE | TRUE | FALSE | ('TEA', 'P fertilizer price [USD/kg P]') | TRUE
151 | ('TEA', 'Price factor [-]') | FALSE | FALSE | FALSE | FALSE | TRUE | FALSE | ('TEA', 'Price factor [-]') | TRUE
152 | ('TEA', 'Unskilled staff num [-]') | FALSE | FALSE | FALSE | FALSE | TRUE | TRUE | ('TEA', 'Unskilled staff num [-]') | TRUE
153 | ('TEA', 'Unskilled staff salary [USD]') | FALSE | FALSE | FALSE | FALSE | FALSE | FALSE | ('TEA', 'Unskilled staff salary [USD]') | TRUE
154 | ('TEA/LCA', 'Liquid petroleum gas energy [MJ/kg]') | FALSE | FALSE | FALSE | FALSE | TRUE | FALSE | ('TEA/LCA', 'Liquid petroleum gas energy [MJ/kg]') | TRUE
155 | ('TEA/LCA', 'Plant lifetime [yr]') | FALSE | FALSE | FALSE | FALSE | TRUE | FALSE | ('TEA/LCA', 'Plant lifetime [yr]') | TRUE
156 | ('Trucking-B3', 'Emptying fee [USD]') | FALSE | FALSE | FALSE | FALSE | TRUE | FALSE | ('Trucking-B3', 'Emptying fee [USD]') | TRUE
157 | ('Trucking-B3', 'Transportation distance [km]') | FALSE | FALSE | FALSE | TRUE | FALSE | FALSE | ('Trucking-B3', 'Transportation distance [km]') | TRUE
158 | ('Trucking-B3', 'Transportation loss [fraction]') | FALSE | TRUE | TRUE | TRUE | TRUE | FALSE | ('Trucking-B3', 'Transportation loss [fraction]') | TRUE

## Alternative C
| Parameters | DV | T | RR | Env | Econ | S | Parameters | Check
0 | ('Anaerobic lagoon-C6', 'Anaerobic lagoon COD decay [fraction of retained COD]') | FALSE | FALSE | FALSE | TRUE | FALSE | FALSE | ('Anaerobic lagoon-C6', 'Anaerobic lagoon COD decay [fraction of retained COD]') | TRUE
1 | ('Anaerobic lagoon-C6', 'Anaerobic lagoon COD removal [fraction of total COD]') | FALSE | FALSE | FALSE | TRUE | FALSE | FALSE | ('Anaerobic lagoon-C6', 'Anaerobic lagoon COD removal [fraction of total COD]') | TRUE
2 | ('Anaerobic lagoon-C6', 'Anaerobic lagoon N max decay [fraction of N removal]') | FALSE | FALSE | FALSE | FALSE | FALSE | FALSE | ('Anaerobic lagoon-C6', 'Anaerobic lagoon N max decay [fraction of N removal]') | TRUE
3 | ('Anaerobic lagoon-C6', 'Anaerobic lagoon n2 O EF decay [fraction of of degraded N emitted as N2O]') | FALSE | FALSE | FALSE | FALSE | FALSE | FALSE | ('Anaerobic lagoon-C6', 'Anaerobic lagoon n2 O EF decay [fraction of of degraded N emitted as N2O]') | TRUE
4 | ('Anaerobic lagoon-C6', 'Anaerobic lagoon liner unit mass [kg/m2]') | FALSE | FALSE | FALSE | TRUE | FALSE | FALSE | ('Anaerobic lagoon-C6', 'Anaerobic lagoon liner unit mass [kg/m2]') | TRUE
5 | ('Anaerobic lagoon-C6', 'Anaerobic lagoon sewer flow [m3/d]') | FALSE | FALSE | TRUE | TRUE | TRUE | FALSE | ('Anaerobic lagoon-C6', 'Anaerobic lagoon sewer flow [m3/d]') | TRUE
6 | ('Crop application-C9', 'NH3 application loss [fraction of applied]') | FALSE | FALSE | TRUE | TRUE | TRUE | FALSE | ('Crop application-C9', 'NH3 application loss [fraction of applied]') | TRUE
7 | ('Crop application-C9', 'Other application losses [fraction of applied]') | FALSE | FALSE | TRUE | TRUE | TRUE | FALSE | ('Crop application-C9', 'Other application losses [fraction of applied]') | TRUE
8 | ('Excretion-C1', 'Exchange rate [UGX/USD]') | FALSE | FALSE | FALSE | FALSE | TRUE | FALSE | ('Excretion-C1', 'Exchange rate [UGX/USD]') | TRUE
9 | ('Excretion-C1', 'Excretion K cal [g K/1000 kcal]') | FALSE | FALSE | FALSE | TRUE | TRUE | FALSE | ('Excretion-C1', 'Excretion K cal [g K/1000 kcal]') | TRUE
10 | ('Excretion-C1', 'Excretion K exc [fraction of intake]') | FALSE | FALSE | FALSE | TRUE | TRUE | FALSE | ('Excretion-C1', 'Excretion K exc [fraction of intake]') | TRUE
11 | ('Excretion-C1', 'Excretion K ur [fraction of total]') | FALSE | FALSE | TRUE | TRUE | TRUE | FALSE | ('Excretion-C1', 'Excretion K ur [fraction of total]') | TRUE
12 | ('Excretion-C1', 'Excretion N exc [fraction of intake]') | FALSE | FALSE | FALSE | TRUE | TRUE | FALSE | ('Excretion-C1', 'Excretion N exc [fraction of intake]') | TRUE
13 | ('Excretion-C1', 'Excretion N fec nh3 [fraction of total N in feces]') | FALSE | FALSE | FALSE | FALSE | TRUE | FALSE | ('Excretion-C1', 'Excretion N fec nh3 [fraction of total N in feces]') | TRUE
14 | ('Excretion-C1', 'Excretion N prot [fraction]') | FALSE | FALSE | FALSE | TRUE | TRUE | FALSE | ('Excretion-C1', 'Excretion N prot [fraction]') | TRUE
15 | ('Excretion-C1', 'Excretion N ur nh3 [fraction of total N in urine]') | FALSE | FALSE | TRUE | TRUE | TRUE | FALSE | ('Excretion-C1', 'Excretion N ur nh3 [fraction of total N in urine]') | TRUE
16 | ('Excretion-C1', 'Excretion N ur [fraction of total]') | FALSE | FALSE | TRUE | TRUE | TRUE | FALSE | ('Excretion-C1', 'Excretion N ur [fraction of total]') | TRUE
17 | ('Excretion-C1', 'Excretion P exc [fraction of intake]') | FALSE | FALSE | TRUE | TRUE | TRUE | FALSE | ('Excretion-C1', 'Excretion P exc [fraction of intake]') | TRUE
18 | ('Excretion-C1', 'Excretion P prot a [fraction]') | FALSE | FALSE | TRUE | TRUE | TRUE | FALSE | ('Excretion-C1', 'Excretion P prot a [fraction]') | TRUE
19 | ('Excretion-C1', 'Excretion P prot v [fraction]') | FALSE | FALSE | TRUE | TRUE | TRUE | FALSE | ('Excretion-C1', 'Excretion P prot v [fraction]') | TRUE
20 | ('Excretion-C1', 'Excretion P ur [fraction of total]') | FALSE | FALSE | TRUE | TRUE | TRUE | FALSE | ('Excretion-C1', 'Excretion P ur [fraction of total]') | TRUE
21 | ('Excretion-C1', 'Excretion ca fec [g Ca/cap/d]') | FALSE | FALSE | FALSE | TRUE | TRUE | FALSE | ('Excretion-C1', 'Excretion ca fec [g Ca/cap/d]') | TRUE
22 | ('Excretion-C1', 'Excretion ca ur [g Ca/cap/d]') | FALSE | FALSE | TRUE | TRUE | TRUE | FALSE | ('Excretion-C1', 'Excretion ca ur [g Ca/cap/d]') | TRUE
23 | ('Excretion-C1', 'Excretion mg fec [g Mg/cap/d]') | FALSE | FALSE | FALSE | TRUE | TRUE | FALSE | ('Excretion-C1', 'Excretion mg fec [g Mg/cap/d]') | TRUE
24 | ('Excretion-C1', 'Excretion mg ur [g Mg/cap/d]') | FALSE | FALSE | FALSE | FALSE | FALSE | FALSE | ('Excretion-C1', 'Excretion mg ur [g Mg/cap/d]') | TRUE
25 | ('Excretion-C1', 'Excretion e cal [kcal/cap/d]') | FALSE | FALSE | FALSE | TRUE | TRUE | FALSE | ('Excretion-C1', 'Excretion e cal [kcal/cap/d]') | TRUE
26 | ('Excretion-C1', 'Excretion e exc [fraction of intake]') | FALSE | FALSE | FALSE | TRUE | FALSE | FALSE | ('Excretion-C1', 'Excretion e exc [fraction of intake]') | TRUE
27 | ('Excretion-C1', 'Excretion e fec [fraction of total]') | FALSE | FALSE | FALSE | TRUE | FALSE | FALSE | ('Excretion-C1', 'Excretion e fec [fraction of total]') | TRUE
28 | ('Excretion-C1', 'Excretion fec exc [g/cap/d]') | FALSE | FALSE | FALSE | TRUE | TRUE | FALSE | ('Excretion-C1', 'Excretion fec exc [g/cap/d]') | TRUE
29 | ('Excretion-C1', 'Excretion fec moi [fraction]') | FALSE | FALSE | FALSE | TRUE | TRUE | FALSE | ('Excretion-C1', 'Excretion fec moi [fraction]') | TRUE
30 | ('Excretion-C1', 'Excretion p anim [g/cap/d]') | FALSE | FALSE | TRUE | TRUE | TRUE | FALSE | ('Excretion-C1', 'Excretion p anim [g/cap/d]') | TRUE
31 | ('Excretion-C1', 'Excretion p veg [g/cap/d]') | FALSE | FALSE | TRUE | TRUE | TRUE | FALSE | ('Excretion-C1', 'Excretion p veg [g/cap/d]') | TRUE
32 | ('Excretion-C1', 'Excretion ur exc [g/cap/d]') | FALSE | FALSE | FALSE | TRUE | TRUE | FALSE | ('Excretion-C1', 'Excretion ur exc [g/cap/d]') | TRUE
33 | ('Excretion-C1', 'Excretion ur moi [fraction]') | FALSE | FALSE | FALSE | FALSE | TRUE | FALSE | ('Excretion-C1', 'Excretion ur moi [fraction]') | TRUE
34 | ('Excretion-C1', 'Household size [cap/household]') | FALSE | FALSE | FALSE | TRUE | TRUE | FALSE | ('Excretion-C1', 'Household size [cap/household]') | TRUE
35 | ('Excretion-C1', 'Toilet density [household/toilet]') | FALSE | FALSE | FALSE | TRUE | TRUE | TRUE | ('Excretion-C1', 'Toilet density [household/toilet]') | TRUE
36 | ('Facultative lagoon-C7', 'Facultative lagoon COD decay [fraction of retained COD]') | FALSE | FALSE | FALSE | FALSE | FALSE | FALSE | ('Facultative lagoon-C7', 'Facultative lagoon COD decay [fraction of retained COD]') | TRUE
37 | ('Facultative lagoon-C7', 'Facultative lagoon COD removal [fraction of total COD]') | FALSE | FALSE | FALSE | FALSE | FALSE | FALSE | ('Facultative lagoon-C7', 'Facultative lagoon COD removal [fraction of total COD]') | TRUE
38 | ('Facultative lagoon-C7', 'Facultative lagoon N max decay [fraction of N removal]') | FALSE | FALSE | TRUE | TRUE | TRUE | FALSE | ('Facultative lagoon-C7', 'Facultative lagoon N max decay [fraction of N removal]') | TRUE
39 | ('Facultative lagoon-C7', 'Facultative lagoon P removal [fraction of P removal]') | FALSE | FALSE | TRUE | TRUE | TRUE | FALSE | ('Facultative lagoon-C7', 'Facultative lagoon P removal [fraction of P removal]') | TRUE
40 | ('Facultative lagoon-C7', 'Facultative lagoon n2 O EF decay [fraction of of degraded N emitted as N2O]') | FALSE | FALSE | FALSE | TRUE | FALSE | FALSE | ('Facultative lagoon-C7', 'Facultative lagoon n2 O EF decay [fraction of of degraded N emitted as N2O]') | TRUE
41 | ('Facultative lagoon-C7', 'Facultative lagoon liner unit mass [kg/m2]') | FALSE | FALSE | FALSE | TRUE | FALSE | FALSE | ('Facultative lagoon-C7', 'Facultative lagoon liner unit mass [kg/m2]') | TRUE
42 | ('Facultative lagoon-C7', 'Facultative lagoon sewer flow [m3/d]') | FALSE | FALSE | TRUE | TRUE | TRUE | FALSE | ('Facultative lagoon-C7', 'Facultative lagoon sewer flow [m3/d]') | TRUE
43 | ('LCA', 'Biogas item H ecosystem quality total CF [points/kg]') | FALSE | FALSE | FALSE | FALSE | FALSE | FALSE | ('LCA', 'Biogas item H ecosystem quality total CF [points/kg]') | TRUE
44 | ('LCA', 'Biogas item H human health total CF [points/kg]') | FALSE | FALSE | FALSE | FALSE | FALSE | FALSE | ('LCA', 'Biogas item H human health total CF [points/kg]') | TRUE
45 | ('LCA', 'Biogas item H resources total CF [points/kg]') | FALSE | FALSE | FALSE | FALSE | FALSE | FALSE | ('LCA', 'Biogas item H resources total CF [points/kg]') | TRUE
46 | ('LCA', 'Brick H ecosystem quality total CF [points/kg]') | FALSE | FALSE | FALSE | TRUE | FALSE | FALSE | ('LCA', 'Brick H ecosystem quality total CF [points/kg]') | TRUE
47 | ('LCA', 'Brick H human health total CF [points/kg]') | FALSE | FALSE | FALSE | TRUE | FALSE | FALSE | ('LCA', 'Brick H human health total CF [points/kg]') | TRUE
48 | ('LCA', 'Brick H resources total CF [points/kg]') | FALSE | FALSE | FALSE | TRUE | FALSE | FALSE | ('LCA', 'Brick H resources total CF [points/kg]') | TRUE
49 | ('LCA', 'Cement H ecosystem quality total CF [points/kg]') | FALSE | FALSE | FALSE | FALSE | FALSE | FALSE | ('LCA', 'Cement H ecosystem quality total CF [points/kg]') | TRUE
50 | ('LCA', 'Cement H human health total CF [points/kg]') | FALSE | FALSE | FALSE | TRUE | FALSE | FALSE | ('LCA', 'Cement H human health total CF [points/kg]') | TRUE
51 | ('LCA', 'Cement H resources total CF [points/kg]') | FALSE | FALSE | FALSE | TRUE | FALSE | FALSE | ('LCA', 'Cement H resources total CF [points/kg]') | TRUE
52 | ('LCA', 'Concrete H ecosystem quality total CF [points/m3]') | FALSE | FALSE | FALSE | FALSE | FALSE | FALSE | ('LCA', 'Concrete H ecosystem quality total CF [points/m3]') | TRUE
53 | ('LCA', 'Concrete H human health total CF [points/m3]') | FALSE | FALSE | FALSE | TRUE | FALSE | FALSE | ('LCA', 'Concrete H human health total CF [points/m3]') | TRUE
54 | ('LCA', 'Concrete H resources total CF [points/m3]') | FALSE | FALSE | FALSE | TRUE | FALSE | FALSE | ('LCA', 'Concrete H resources total CF [points/m3]') | TRUE
55 | ('LCA', 'E item H ecosystem quality total CF [points/kWh]') | FALSE | FALSE | FALSE | FALSE | FALSE | FALSE | ('LCA', 'E item H ecosystem quality total CF [points/kWh]') | TRUE
56 | ('LCA', 'E item H human health total CF [points/kWh]') | FALSE | FALSE | FALSE | TRUE | FALSE | FALSE | ('LCA', 'E item H human health total CF [points/kWh]') | TRUE
57 | ('LCA', 'E item H resources total CF [points/kWh]') | FALSE | FALSE | FALSE | TRUE | FALSE | FALSE | ('LCA', 'E item H resources total CF [points/kWh]') | TRUE
58 | ('LCA', 'Excavation H ecosystem quality total CF [points/m3]') | FALSE | FALSE | FALSE | FALSE | FALSE | FALSE | ('LCA', 'Excavation H ecosystem quality total CF [points/m3]') | TRUE
59 | ('LCA', 'Excavation H human health total CF [points/m3]') | FALSE | FALSE | FALSE | TRUE | FALSE | FALSE | ('LCA', 'Excavation H human health total CF [points/m3]') | TRUE
60 | ('LCA', 'Excavation H resources total CF [points/m3]') | FALSE | FALSE | FALSE | TRUE | FALSE | FALSE | ('LCA', 'Excavation H resources total CF [points/m3]') | TRUE
61 | ('LCA', 'Gravel H ecosystem quality total CF [points/kg]') | FALSE | FALSE | FALSE | FALSE | FALSE | FALSE | ('LCA', 'Gravel H ecosystem quality total CF [points/kg]') | TRUE
62 | ('LCA', 'Gravel H human health total CF [points/kg]') | FALSE | FALSE | FALSE | TRUE | FALSE | FALSE | ('LCA', 'Gravel H human health total CF [points/kg]') | TRUE
63 | ('LCA', 'Gravel H resources total CF [points/kg]') | FALSE | FALSE | FALSE | TRUE | FALSE | FALSE | ('LCA', 'Gravel H resources total CF [points/kg]') | TRUE
64 | ('LCA', 'K item H ecosystem quality total CF [points/kg]') | FALSE | FALSE | FALSE | TRUE | FALSE | FALSE | ('LCA', 'K item H ecosystem quality total CF [points/kg]') | TRUE
65 | ('LCA', 'K item H human health total CF [points/kg]') | FALSE | FALSE | FALSE | TRUE | FALSE | FALSE | ('LCA', 'K item H human health total CF [points/kg]') | TRUE
66 | ('LCA', 'K item H resources total CF [points/kg]') | FALSE | FALSE | FALSE | TRUE | FALSE | FALSE | ('LCA', 'K item H resources total CF [points/kg]') | TRUE
67 | ('LCA', 'N item H ecosystem quality total CF [points/kg]') | FALSE | FALSE | FALSE | TRUE | FALSE | FALSE | ('LCA', 'N item H ecosystem quality total CF [points/kg]') | TRUE
68 | ('LCA', 'N item H human health total CF [points/kg]') | FALSE | FALSE | FALSE | TRUE | FALSE | FALSE | ('LCA', 'N item H human health total CF [points/kg]') | TRUE
69 | ('LCA', 'N item H resources total CF [points/kg]') | FALSE | FALSE | FALSE | TRUE | FALSE | FALSE | ('LCA', 'N item H resources total CF [points/kg]') | TRUE
70 | ('LCA', 'P item H ecosystem quality total CF [points/kg]') | FALSE | FALSE | FALSE | TRUE | FALSE | FALSE | ('LCA', 'P item H ecosystem quality total CF [points/kg]') | TRUE
71 | ('LCA', 'P item H human health total CF [points/kg]') | FALSE | FALSE | FALSE | TRUE | FALSE | FALSE | ('LCA', 'P item H human health total CF [points/kg]') | TRUE
72 | ('LCA', 'P item H resources total CF [points/kg]') | FALSE | FALSE | FALSE | TRUE | FALSE | FALSE | ('LCA', 'P item H resources total CF [points/kg]') | TRUE
73 | ('LCA', 'Plastic H ecosystem quality total CF [points/kg]') | FALSE | FALSE | FALSE | FALSE | FALSE | FALSE | ('LCA', 'Plastic H ecosystem quality total CF [points/kg]') | TRUE
74 | ('LCA', 'Plastic H human health total CF [points/kg]') | FALSE | FALSE | FALSE | TRUE | FALSE | FALSE | ('LCA', 'Plastic H human health total CF [points/kg]') | TRUE
75 | ('LCA', 'Plastic H resources total CF [points/kg]') | FALSE | FALSE | FALSE | TRUE | FALSE | FALSE | ('LCA', 'Plastic H resources total CF [points/kg]') | TRUE
76 | ('LCA', 'Sand H ecosystem quality total CF [points/kg]') | FALSE | FALSE | FALSE | TRUE | FALSE | FALSE | ('LCA', 'Sand H ecosystem quality total CF [points/kg]') | TRUE
77 | ('LCA', 'Sand H human health total CF [points/kg]') | FALSE | FALSE | FALSE | TRUE | FALSE | FALSE | ('LCA', 'Sand H human health total CF [points/kg]') | TRUE
78 | ('LCA', 'Sand H resources total CF [points/kg]') | FALSE | FALSE | FALSE | TRUE | FALSE | FALSE | ('LCA', 'Sand H resources total CF [points/kg]') | TRUE
79 | ('LCA', 'Stainless steel H ecosystem quality total CF [points/kg]') | FALSE | FALSE | FALSE | FALSE | FALSE | FALSE | ('LCA', 'Stainless steel H ecosystem quality total CF [points/kg]') | TRUE
80 | ('LCA', 'Stainless steel H human health total CF [points/kg]') | FALSE | FALSE | FALSE | FALSE | FALSE | FALSE | ('LCA', 'Stainless steel H human health total CF [points/kg]') | TRUE
81 | ('LCA', 'Stainless steel H resources total CF [points/kg]') | FALSE | FALSE | FALSE | FALSE | FALSE | FALSE | ('LCA', 'Stainless steel H resources total CF [points/kg]') | TRUE
82 | ('LCA', 'Stainless steel sheet H ecosystem quality total CF [points/kg]') | FALSE | FALSE | FALSE | FALSE | FALSE | FALSE | ('LCA', 'Stainless steel sheet H ecosystem quality total CF [points/kg]') | TRUE
83 | ('LCA', 'Stainless steel sheet H human health total CF [points/kg]') | FALSE | FALSE | FALSE | TRUE | FALSE | FALSE | ('LCA', 'Stainless steel sheet H human health total CF [points/kg]') | TRUE
84 | ('LCA', 'Stainless steel sheet H resources total CF [points/kg]') | FALSE | FALSE | FALSE | TRUE | FALSE | FALSE | ('LCA', 'Stainless steel sheet H resources total CF [points/kg]') | TRUE
85 | ('LCA', 'Steel H ecosystem quality total CF [points/kg]') | FALSE | FALSE | FALSE | FALSE | FALSE | FALSE | ('LCA', 'Steel H ecosystem quality total CF [points/kg]') | TRUE
86 | ('LCA', 'Steel H human health total CF [points/kg]') | FALSE | FALSE | FALSE | TRUE | FALSE | FALSE | ('LCA', 'Steel H human health total CF [points/kg]') | TRUE
87 | ('LCA', 'Steel H resources total CF [points/kg]') | FALSE | FALSE | FALSE | TRUE | FALSE | FALSE | ('LCA', 'Steel H resources total CF [points/kg]') | TRUE
88 | ('LCA', 'Trucking H ecosystem quality total CF [points/tonne*km]') | FALSE | FALSE | FALSE | FALSE | FALSE | FALSE | ('LCA', 'Trucking H ecosystem quality total CF [points/tonne*km]') | TRUE
89 | ('LCA', 'Trucking H human health total CF [points/tonne*km]') | FALSE | FALSE | FALSE | FALSE | FALSE | FALSE | ('LCA', 'Trucking H human health total CF [points/tonne*km]') | TRUE
90 | ('LCA', 'Trucking H resources total CF [points/tonne*km]') | FALSE | FALSE | FALSE | FALSE | FALSE | FALSE | ('LCA', 'Trucking H resources total CF [points/tonne*km]') | TRUE
91 | ('LCA', 'Wood H ecosystem quality total CF [points/m3]') | FALSE | FALSE | FALSE | TRUE | FALSE | FALSE | ('LCA', 'Wood H ecosystem quality total CF [points/m3]') | TRUE
92 | ('LCA', 'Wood H human health total CF [points/m3]') | FALSE | FALSE | FALSE | TRUE | FALSE | FALSE | ('LCA', 'Wood H human health total CF [points/m3]') | TRUE
93 | ('LCA', 'Wood H resources total CF [points/m3]') | FALSE | FALSE | FALSE | TRUE | FALSE | FALSE | ('LCA', 'Wood H resources total CF [points/m3]') | TRUE
94 | ('TEA', 'Discount rate [fraction]') | FALSE | FALSE | FALSE | FALSE | TRUE | FALSE | ('TEA', 'Discount rate [fraction]') | TRUE
95 | ('TEA', 'Electricity price [$/kWh]') | FALSE | FALSE | FALSE | FALSE | TRUE | FALSE | ('TEA', 'Electricity price [$/kWh]') | TRUE
96 | ('TEA', 'K fertilizer price [USD/kg K]') | FALSE | FALSE | FALSE | FALSE | TRUE | FALSE | ('TEA', 'K fertilizer price [USD/kg K]') | TRUE
97 | ('TEA', 'N fertilizer price [USD/kg N]') | FALSE | FALSE | FALSE | FALSE | TRUE | FALSE | ('TEA', 'N fertilizer price [USD/kg N]') | TRUE
98 | ('TEA', 'P fertilizer price [USD/kg P]') | FALSE | FALSE | FALSE | FALSE | TRUE | FALSE | ('TEA', 'P fertilizer price [USD/kg P]') | TRUE
99 | ('TEA', 'Price factor [-]') | FALSE | FALSE | FALSE | FALSE | TRUE | FALSE | ('TEA', 'Price factor [-]') | TRUE
100 | ('TEA', 'Staff salary [UGX]') | FALSE | FALSE | FALSE | FALSE | TRUE | FALSE | ('TEA', 'Staff salary [UGX]') | TRUE
101 | ('TEA/LCA', 'Plant lifetime [yr]') | FALSE | FALSE | FALSE | FALSE | TRUE | FALSE | ('TEA/LCA', 'Plant lifetime [yr]') | TRUE
102 | ('Trucking-C3', 'Handcart fee [USD]') | FALSE | FALSE | FALSE | FALSE | FALSE | FALSE | ('Trucking-C3', 'Handcart fee [USD]') | TRUE
103 | ('Trucking-C3', 'Transportation distance [km]') | FALSE | FALSE | FALSE | TRUE | FALSE | FALSE | ('Trucking-C3', 'Transportation distance [km]') | TRUE
104 | ('Trucking-C3', 'Transportation loss [fraction]') | FALSE | FALSE | TRUE | TRUE | TRUE | FALSE | ('Trucking-C3', 'Transportation loss [fraction]') | TRUE
105 | ('Trucking-C3', 'Truck fee [USD]') | FALSE | FALSE | FALSE | FALSE | FALSE | FALSE | ('Trucking-C3', 'Truck fee [USD]') | TRUE
106 | ('UDDT-C2', 'Brick density [kg/m3]') | FALSE | FALSE | FALSE | FALSE | FALSE | FALSE | ('UDDT-C2', 'Brick density [kg/m3]') | TRUE
107 | ('UDDT-C2', 'Desiccant ca content [fraction]') | FALSE | FALSE | FALSE | FALSE | FALSE | FALSE | ('UDDT-C2', 'Desiccant ca content [fraction]') | TRUE
108 | ('UDDT-C2', 'Desiccant mg content [fraction]') | FALSE | FALSE | FALSE | FALSE | FALSE | FALSE | ('UDDT-C2', 'Desiccant mg content [fraction]') | TRUE
109 | ('UDDT-C2', 'Desiccant density [kg/m3]') | FALSE | FALSE | FALSE | FALSE | TRUE | FALSE | ('UDDT-C2', 'Desiccant density [kg/m3]') | TRUE
110 | ('UDDT-C2', 'Exist sludge ppl [-]') | FALSE | FALSE | FALSE | TRUE | TRUE | FALSE | ('UDDT-C2', 'Exist sludge ppl [-]') | TRUE
111 | ('UDDT-C2', 'Full degradation time [yr]') | FALSE | FALSE | TRUE | TRUE | TRUE | FALSE | ('UDDT-C2', 'Full degradation time [yr]') | TRUE
112 | ('UDDT-C2', 'Gravel density [kg/m3]') | FALSE | FALSE | FALSE | FALSE | FALSE | FALSE | ('UDDT-C2', 'Gravel density [kg/m3]') | TRUE
113 | ('UDDT-C2', 'Log degradation [-]') | FALSE | FALSE | FALSE | FALSE | FALSE | FALSE | ('UDDT-C2', 'Log degradation [-]') | TRUE
114 | ('UDDT-C2', 'Max ch4 emission [g CH4/g COD]') | FALSE | FALSE | FALSE | TRUE | FALSE | FALSE | ('UDDT-C2', 'Max ch4 emission [g CH4/g COD]') | TRUE
115 | ('UDDT-C2', 'Plastic density [kg/m2]') | FALSE | FALSE | FALSE | FALSE | FALSE | FALSE | ('UDDT-C2', 'Plastic density [kg/m2]') | TRUE
116 | ('UDDT-C2', 'SS sheet density [kg/m2]') | FALSE | FALSE | FALSE | FALSE | FALSE | FALSE | ('UDDT-C2', 'SS sheet density [kg/m2]') | TRUE
117 | ('UDDT-C2', 'Sand density [kg/m3]') | FALSE | FALSE | FALSE | FALSE | FALSE | FALSE | ('UDDT-C2', 'Sand density [kg/m3]') | TRUE
118 | ('UDDT-C2', 'Sewer ppl [-]') | FALSE | FALSE | FALSE | TRUE | TRUE | FALSE | ('UDDT-C2', 'Sewer ppl [-]') | TRUE
119 | ('UDDT-C2', 'Steel density [kg/m3]') | FALSE | FALSE | FALSE | FALSE | FALSE | FALSE | ('UDDT-C2', 'Steel density [kg/m3]') | TRUE
120 | ('UDDT-C2', 'UDDT COD max decay [fraction of oxygen demand removal]') | FALSE | FALSE | FALSE | TRUE | TRUE | FALSE | ('UDDT-C2', 'UDDT COD max decay [fraction of oxygen demand removal]') | TRUE
121 | ('UDDT-C2', 'UDDT N max decay [fraction of N removal after N leaching]') | FALSE | FALSE | TRUE | TRUE | FALSE | FALSE | ('UDDT-C2', 'UDDT N max decay [fraction of N removal after N leaching]') | TRUE
122 | ('UDDT-C2', 'UDDT N volatilization [fraction of total N]') | FALSE | FALSE | TRUE | TRUE | TRUE | FALSE | ('UDDT-C2', 'UDDT N volatilization [fraction of total N]') | TRUE
123 | ('UDDT-C2', 'UDDT n2 O EF aq [fraction of N emitted as N2O]') | FALSE | FALSE | FALSE | FALSE | FALSE | FALSE | ('UDDT-C2', 'UDDT n2 O EF aq [fraction of N emitted as N2O]') | TRUE
124 | ('UDDT-C2', 'UDDT n2 O EF decay [fraction of N emitted as N2O]') | FALSE | FALSE | FALSE | FALSE | FALSE | FALSE | ('UDDT-C2', 'UDDT n2 O EF decay [fraction of N emitted as N2O]') | TRUE
125 | ('UDDT-C2', 'UDDT capital cost [USD]') | FALSE | FALSE | FALSE | FALSE | TRUE | FALSE | ('UDDT-C2', 'UDDT capital cost [USD]') | TRUE
126 | ('UDDT-C2', 'UDDT cleansing water [kg/cap/hr]') | FALSE | FALSE | FALSE | FALSE | FALSE | FALSE | ('UDDT-C2', 'UDDT cleansing water [kg/cap/hr]') | TRUE
127 | ('UDDT-C2', 'UDDT collection period [days]') | FALSE | FALSE | TRUE | TRUE | TRUE | TRUE | ('UDDT-C2', 'UDDT collection period [days]') | TRUE
128 | ('UDDT-C2', 'UDDT desiccant V [m3/cap/hr]') | FALSE | FALSE | FALSE | TRUE | TRUE | FALSE | ('UDDT-C2', 'UDDT desiccant V [m3/cap/hr]') | TRUE
129 | ('UDDT-C2', 'UDDT desiccant rho [kg/m3]') | FALSE | FALSE | FALSE | TRUE | TRUE | FALSE | ('UDDT-C2', 'UDDT desiccant rho [kg/m3]') | TRUE
130 | ('UDDT-C2', 'UDDT fec moi min [fraction]') | FALSE | FALSE | FALSE | TRUE | TRUE | FALSE | ('UDDT-C2', 'UDDT fec moi min [fraction]') | TRUE
131 | ('UDDT-C2', 'UDDT fec moi red rate [1/d]') | FALSE | FALSE | FALSE | TRUE | TRUE | FALSE | ('UDDT-C2', 'UDDT fec moi red rate [1/d]') | TRUE
132 | ('UDDT-C2', 'UDDT flushing water [kg/cap/hr]') | FALSE | FALSE | FALSE | TRUE | TRUE | FALSE | ('UDDT-C2', 'UDDT flushing water [kg/cap/hr]') | TRUE
133 | ('UDDT-C2', 'UDDT log removal [log units]') | FALSE | FALSE | FALSE | FALSE | FALSE | FALSE | ('UDDT-C2', 'UDDT log removal [log units]') | TRUE
134 | ('UDDT-C2', 'UDDT operating cost [fraction of capital cost]') | FALSE | FALSE | FALSE | FALSE | TRUE | FALSE | ('UDDT-C2', 'UDDT operating cost [fraction of capital cost]') | TRUE
135 | ('UDDT-C2', 'UDDT prep sludge [fraction of total precipitate appearing as sludge that settles and can be removed]') | FALSE | FALSE | FALSE | FALSE | FALSE | FALSE | ('UDDT-C2', 'UDDT prep sludge [fraction of total precipitate appearing as sludge that settles and can be removed]') | TRUE
136 | ('UDDT-C2', 'UDDT struvite p ksp [-]') | FALSE | FALSE | FALSE | FALSE | FALSE | FALSE | ('UDDT-C2', 'UDDT struvite p ksp [-]') | TRUE
137 | ('UDDT-C2', 'UDDT toilet paper [kg/cap/hr]') | FALSE | FALSE | FALSE | TRUE | TRUE | FALSE | ('UDDT-C2', 'UDDT toilet paper [kg/cap/hr]') | TRUE
138 | ('UDDT-C2', 'UDDT ur p H [pH units]') | FALSE | FALSE | FALSE | FALSE | FALSE | FALSE | ('UDDT-C2', 'UDDT ur p H [pH units]') | TRUE
139 | ('Unplanted drying bed-C8', 'Drying bed COD max decay [fraction of total COD]') | FALSE | FALSE | FALSE | TRUE | FALSE | FALSE | ('Unplanted drying bed-C8', 'Drying bed COD max decay [fraction of total COD]') | TRUE
140 | ('Unplanted drying bed-C8', 'Drying bed N max decay [fraction of N removal]') | FALSE | FALSE | TRUE | TRUE | TRUE | FALSE | ('Unplanted drying bed-C8', 'Drying bed N max decay [fraction of N removal]') | TRUE
141 | ('Unplanted drying bed-C8', 'Drying bed n2 O EF decay [fraction of degraded N emitted as N2O]') | FALSE | FALSE | FALSE | TRUE | FALSE | FALSE | ('Unplanted drying bed-C8', 'Drying bed n2 O EF decay [fraction of degraded N emitted as N2O]') | TRUE
142 | ('Unplanted drying bed-C8', 'Drying bed column H [m]') | FALSE | FALSE | FALSE | TRUE | FALSE | FALSE | ('Unplanted drying bed-C8', 'Drying bed column H [m]') | TRUE
143 | ('Unplanted drying bed-C8', 'Drying bed column unit mass [kg/m]') | FALSE | FALSE | FALSE | TRUE | FALSE | FALSE | ('Unplanted drying bed-C8', 'Drying bed column unit mass [kg/m]') | TRUE
144 | ('Unplanted drying bed-C8', 'Drying bed concrete thickness [m]') | FALSE | FALSE | FALSE | TRUE | FALSE | FALSE | ('Unplanted drying bed-C8', 'Drying bed concrete thickness [m]') | TRUE
145 | ('Unplanted drying bed-C8', 'Drying bed cover slope [degrees]') | FALSE | FALSE | FALSE | TRUE | FALSE | FALSE | ('Unplanted drying bed-C8', 'Drying bed cover slope [degrees]') | TRUE
146 | ('Unplanted drying bed-C8', 'Drying bed cover unit mass [kg/m2]') | FALSE | FALSE | FALSE | TRUE | FALSE | FALSE | ('Unplanted drying bed-C8', 'Drying bed cover unit mass [kg/m2]') | TRUE
147 | ('Unplanted drying bed-C8', 'Drying bed tau [days]') | FALSE | FALSE | TRUE | TRUE | TRUE | FALSE | ('Unplanted drying bed-C8', 'Drying bed tau [days]') | TRUE
148 | ('Unplanted drying bed-C8', 'Non storage bed H [m]') | FALSE | FALSE | FALSE | TRUE | FALSE | FALSE | ('Unplanted drying bed-C8', 'Non storage bed H [m]') | TRUE
149 | ('Unplanted drying bed-C8', 'Sol frac [fraction]') | FALSE | FALSE | FALSE | FALSE | FALSE | FALSE | ('Unplanted drying bed-C8', 'Sol frac [fraction]') | TRUE
150 | ('Unplanted drying bed-C8', 'Storage bed H [m]') | FALSE | FALSE | FALSE | TRUE | FALSE | FALSE | ('Unplanted drying bed-C8', 'Storage bed H [m]') | TRUE