## brA_general
| Element | N recovery | P recovery | K recovery | TEA results | LCA results
| Metric | Total N [% N] | Total P [% P] | Total K [% K] | Annual net cost [USD/cap/yr] | GlobalWarming [kg CO2-eq/cap/yr] | H_Ecosystems [points/cap/yr] | H_Health [points/cap/yr] | H_Resources [points/cap/yr]
Element | Parameter
Excretion-A1 | Household size [cap/household] |  |  |  | -0.73383 | -0.37293 | -0.7594 | -0.1594 | -0.71278
TEA | Operator daily wages [USD/d] |  |  |  | 0.3218 | -0.040602 | -0.2015 | 0.16842 | -0.13233
| Construction daily wages [USD/d] |  |  |  | 0.094737 | -0.15639 | 0.0045113 | -0.17293 | -0.12331
| N fertilizer price [USD/kg N] |  |  |  | 0.2782 | 0.25714 | 0.16391 | 0.21654 | 0.26015
| P fertilizer price [USD/kg P] |  |  |  | -0.14737 | -0.25113 | -0.43759 | -0.18045 | -0.51729
| K fertilizer price [USD/kg K] |  |  |  | 0.097744 | -0.054135 | 0.14135 | -0.24361 | 0.18947
| NH3 fertilizer price [USD/kg N] |  |  |  | -0.052632 | -0.021053 | 0 | -0.03609 | 0.015038
| Struvite fertilizer price [USD/kg P] |  |  |  | -0.23308 | -0.46617 | -0.29474 | -0.42105 | -0.28571
| Electricity price [$/kWh] |  |  |  | -0.45414 | -0.42556 | -0.23759 | -0.39248 | -0.24361
LCA | Electricity CF [kg CO2-eq/kWh] |  |  |  | 0.07218 | 0.13383 | 0.16692 | 0.070677 | 0.17594
| Electricity ecosystems CF [points/kWh] |  |  |  | -0.0075188 | 0.090226 | 0.058647 | 0.0090226 | 0.016541
| Electricity health CF [points/kWh] |  |  |  | 0.18346 | 0.52632 | 0.50677 | 0.41654 | 0.37444
| Electricity resources CF [points/kWh] |  |  |  | -0.66917 | -0.25564 | -0.26015 | -0.30827 | -0.26466
Excretion-A1 | Excretion e cal [kcal/cap/d] |  |  |  | 0.19699 | 0.30226 | 0.061654 | 0.38647 | 0.076692
| Excretion p veg [g/cap/d] |  |  |  | 0.55038 | -0.093233 | 0.11729 | -0.10827 | 0.14135
| Excretion p anim [g/cap/d] |  |  |  | -0.3188 | -0.13083 | -0.067669 | -0.10075 | -0.058647
| Excretion N prot [fraction] |  |  |  | 0.14737 | -0.02406 | -0.019549 | -0.0090226 | -0.02406
| Excretion P prot v [fraction] |  |  |  | -0.1203 | 0.07218 | -0.56842 | 0.24511 | -0.65263
| Excretion P prot a [fraction] |  |  |  | -0.046617 | -0.090226 | -0.14586 | -0.015038 | -0.20902
| Excretion K cal [g K/1000 kcal] |  |  |  | -0.045113 | 0.021053 | -0.11128 | 0.078195 | 0.046617
| Excretion N exc [fraction of intake] |  |  |  | -0.16541 | -0.30226 | 0.10376 | -0.36541 | 0.006015
| Excretion P exc [fraction of intake] |  |  |  | 0.10827 | 0.37895 | 0.11579 | 0.31729 | 0.10376
| Excretion K exc [fraction of intake] |  |  |  | 0.03609 | 0.010526 | 0.19098 | -0.049624 | 0.17895
| Excretion e exc [fraction of intake] |  |  |  | 0.40902 | 0.76391 | 0.10376 | 0.88571 | 0.091729
| Excretion N ur [fraction of total] |  |  |  | 0.17444 | 0.031579 | 0.090226 | -0.14887 | 0.054135
| Excretion P ur [fraction of total] |  |  |  | 0.33835 | -0.043609 | 0.35639 | -0.12331 | 0.38496
| Excretion K ur [fraction of total] |  |  |  | -0.2797 | -0.14887 | -0.36241 | 0.076692 | -0.42406
| Excretion e fec [fraction of total] |  |  |  | 0.18195 | 0.16541 | 0.18045 | 0.18346 | 0.11128
| Excretion N ur NH3 [fraction of total N in urine] |  |  |  | 0.28722 | -0.20902 | 0.11579 | -0.14887 | 0.13534
| Excretion N fec NH3 [fraction of total N in feces] |  |  |  | -0.067669 | 0.040602 | 0.25414 | -0.052632 | 0.20301
| Excretion ur exc [g/cap/d] |  |  |  | -0.21654 | -0.17293 | -0.18496 | -0.2391 | -0.082707
| Excretion fec exc [g/cap/d] |  |  |  | -0.10376 | 0.13083 | 0.21203 | 0.084211 | 0.29925
| Excretion ur moi [fraction] |  |  |  | -0.20602 | 0.096241 | -0.078195 | 0.015038 | -0.25113
| Excretion fec moi [fraction] |  |  |  | -0.046617 | 0.33684 | -0.028571 | 0.36692 | -0.04812
| Excretion mg ur [g Mg/cap/d] |  |  |  | -0.19398 | -0.27368 | 0.17895 | -0.30376 | 0.13835
| Excretion mg fec [g Mg/cap/d] |  |  |  | -0.2 | -0.23308 | -0.030075 | -0.41654 | -0.11579
| Excretion ca ur [g Ca/cap/d] |  |  |  | 0.34436 | 0.30226 | 0.41504 | 0.18195 | 0.4015
| Excretion ca fec [g Ca/cap/d] |  |  |  | 0.019549 | -0.36842 | 0.22406 | -0.46617 | 0.18045
Pit latrine-A2 | Toilet density [household/toilet] |  |  |  | -0.18947 | -0.084211 | -0.018045 | -0.090226 | 0.0015038
Biogenic refinery controls-A4 | Biogenic refinery controls icp controller board [USD] |  |  |  | -0.33534 | 0.078195 | -0.20301 | 0.1594 | -0.29624
| Biogenic refinery controls icp variable frequence drives [USD] |  |  |  | -0.21053 | 0.055639 | 0.034586 | 0.034586 | 0.15188
| Biogenic refinery controls icp power meter [USD] |  |  |  | 0.11579 | -0.33083 | -0.21203 | -0.25865 | -0.14586
| Biogenic refinery controls icp line filter [USD] |  |  |  | 0.090226 | -0.32632 | -0.054135 | -0.36241 | -0.063158
| Biogenic refinery controls icp power meter transformer [USD] |  |  |  | 0.11729 | 0.25263 | 0.10526 | 0.23609 | -0.0075188
| Biogenic refinery controls icp touch screen [USD] |  |  |  | 0.034586 | -0.46917 | -0.26466 | -0.41654 | -0.31729
| Biogenic refinery controls electrician replacecables icp [nan] |  |  |  | -0.010526 | -0.23158 | -0.17744 | -0.1218 | -0.26917
| Biogenic refinery controls electrician replacewires icp [nan] |  |  |  | -0.064662 | 0.07218 | 0.082707 | 0.10075 | 0.016541
| Biogenic refinery controls service team replacetouchscreen icp [nan] |  |  |  | -0.019549 | -0.10226 | -0.040602 | -0.025564 | 0.082707
| Biogenic refinery controls facility manager configurevariable icp [nan] |  |  |  | -0.13534 | 0.36391 | -0.082707 | 0.40451 | -0.013534
| Biogenic refinery controls biomass controls replaceboard icp [nan] |  |  |  | -0.030075 | -0.54436 | -0.028571 | -0.50075 | -0.016541
| Biogenic refinery controls biomass controls codemalfunctioning icp [nan] |  |  |  | -0.24962 | -0.26165 | -0.18647 | -0.18947 | -0.14286
| Biogenic refinery controls frequency corrective maintenance [y / occurance] |  |  |  | 0.11278 | -0.38496 | 0.087218 | -0.48571 | 0.13383
| Biogenic refinery controls service team wages [usd per cap per hr] |  |  |  | 0.15038 | -0.12782 | 0.034586 | -0.085714 | 0.14135
| Biogenic refinery controls certified electrician wages [usd per cap per hr] |  |  |  | 0.20451 | -0.17444 | -0.015038 | -0.10827 | -0.022556
| Biogenic refinery controls facility manager wages [usd per cap per hr] |  |  |  | -0.31729 | -0.091729 | -0.41053 | 0.061654 | -0.42857
| Biogenic refinery controls biomass controls wages [usd per cap per hr] |  |  |  | -0.084211 | 0.010526 | -0.096241 | 0.016541 | 0
Biogenic refinery housing-A5 | Biogenic refinery housing container20ft cost [USD] |  |  |  | 0.24812 | -0.32331 | 0.12481 | -0.42406 | 0.18797
| Biogenic refinery housing container40ft cost [USD] |  |  |  | 0.12481 | -0.075188 | -0.29023 | 0.031579 | -0.37444
| Biogenic refinery housing stainless steel housing [USD per m2] |  |  |  | -0.075188 | 0.063158 | 0.25564 | 0.067669 | 0.20301
| Biogenic refinery housing concrete cost [USD per m3] |  |  |  | 0.045113 | -0.22857 | -0.18797 | -0.18496 | -0.34135
| Biogenic refinery housing concrete thickness [m] |  |  |  | -0.099248 | 0.033083 | 0.15188 | -0.025564 | 0.070677
| Biogenic refinery housing footprint [m2] |  |  |  | -0.010526 | 0.26015 | 0.079699 | 0.26015 | -0.033083
Biogenic refinery screw press-A6 | Biogenic refinery screw press dewatering screw press cost [usd] |  |  |  | -0.10977 | -0.16241 | -0.049624 | -0.32932 | 0.006015
| Biogenic refinery screw press dewatering screw press steel [kg] |  |  |  | -0.081203 | -0.35789 | -0.016541 | -0.41203 | -0.0090226
| Biogenic refinery screw press dewatering energy demand [kwh/kg solids] |  |  |  | 0.052632 | 0.0075188 | 0.18797 | -0.1188 | 0.24962
| Biogenic refinery screw press dewatering polymer dose [g/kg dry TS] |  |  |  | -0.39248 | -0.046617 | -0.43759 | 0.031579 | -0.44511
| Biogenic refinery screw press cake solids TS [fraction] |  |  |  | -0.25113 | -0.34586 | -0.22707 | -0.27068 | -0.06015
| Biogenic refinery screw press settled frac [fraction] |  |  |  | 0.18496 | 0.061654 | -0.20752 | 0.14737 | -0.16391
| Biogenic refinery screw press wwt cost [usd per m3] |  |  |  | 0.10376 | 0.06015 | 0.26917 | 0.15789 | 0.38797
| Biogenic refinery screw press polymer cost [usd per kg] |  |  |  | 0.22707 | 0.16992 | 0.20451 | 0.073684 | 0.12932
Liquid treatment bed-A7 | Liquid treatment bed tau [d] |  |  |  | 0.26767 | 0.043609 | 0.34436 | -0.13835 | 0.30376
| Liquid treatment bed COD max decay [% of total COD] |  |  |  | -0.16541 | 0.088722 | -0.039098 | 0.15489 | -0.06015
| Liquid treatment bed MCF decay [% anaerobic conversion of degraded COD] |  |  |  | -0.049624 | 0.24361 | 0.04812 | 0.1594 | 0.049624
| Liquid treatment bed N max decay [% N removal] |  |  |  | -0.27519 | -0.41203 | -0.51278 | -0.33985 | -0.42256
| Liquid treatment bed n2o EF decay [% of degraded N emitted as N2O] |  |  |  | 0.073684 | 0.042105 | 0.090226 | 0.030075 | 0.066165
| Liquid treatment bed bed H [m] |  |  |  | -0.093233 | -0.082707 | -0.38797 | 0.030075 | -0.20301
| Liquid treatment bed concrete thickness [m] |  |  |  | 0.085714 | 0.0030075 | 0.051128 | -0.018045 | -0.021053
Biogenic refinery carbonizer base-A8 | Biogenic refinery carbonizer base energy required to dry sludge [MJ/kg water] |  |  |  | -0.094737 | 0.051128 | 0.11128 | -0.016541 | 0.087218
| Biogenic refinery carbonizer base dry feces heat of combustion [MJ/kg dry] |  |  |  | 0.046617 | -0.099248 | -0.21053 | 0.10226 | -0.15489
| Biogenic refinery carbonizer base pyrolysis pot cost cb [USD] |  |  |  | 0.06015 | -0.078195 | -0.019549 | -0.075188 | 0.055639
| Biogenic refinery carbonizer base char auger motor cost cb [USD] |  |  |  | -0.013534 | 0.40301 | 0.0015038 | 0.37744 | -0.079699
| Biogenic refinery carbonizer base fuel auger motor cost cb [USD] |  |  |  | -0.033083 | -0.045113 | 0.23158 | -0.091729 | 0.23759
| Biogenic refinery carbonizer base primary air blower cost cb [USD] |  |  |  | 0.14286 | 0.24662 | 0.078195 | 0.17444 | 0.084211
| Biogenic refinery carbonizer base thermocouple cost cb pcd [USD] |  |  |  | 0.26015 | 0.25564 | 0.3188 | 0.22105 | 0.28872
| Biogenic refinery carbonizer base thermistor cost cb pcd [USD] |  |  |  | -0.26015 | -0.26466 | -0.48571 | -0.066165 | -0.57895
| Biogenic refinery carbonizer base forced air fan cost cb [USD] |  |  |  | -0.040602 | 0.15038 | 0.066165 | 0.013534 | 0.019549
| Biogenic refinery carbonizer base airlock motor cost cb [USD] |  |  |  | 0.094737 | -0.17744 | 0.35038 | -0.33083 | 0.22256
| Biogenic refinery carbonizer base inducer fan cost cb [USD] |  |  |  | -0.24511 | -0.44211 | -0.40602 | -0.29925 | -0.49925
| Biogenic refinery carbonizer base biochar collection box cost cb [USD] |  |  |  | -0.1203 | -0.28421 | -0.13083 | -0.24211 | -0.13985
| Biogenic refinery carbonizer base chain guards cost cb [USD] |  |  |  | -0.14586 | -0.11128 | -0.022556 | -0.030075 | -0.10677
| Biogenic refinery carbonizer base door cost cb [USD] |  |  |  | -0.033083 | 0.021053 | 0.16241 | 0.06015 | 0.19248
| Biogenic refinery carbonizer base agitator cost cb [USD] |  |  |  | -0.36692 | -0.52782 | -0.38346 | -0.39398 | -0.4406
| Biogenic refinery carbonizer base combusion chamber cost cb [USD] |  |  |  | -0.1203 | 0.046617 | 0.099248 | -0.013534 | 0.11278
| Biogenic refinery carbonizer base sprayer cost cb [USD] |  |  |  | 0.24361 | 0.1594 | 0.15639 | 0.15789 | 0.0090226
| Biogenic refinery carbonizer base vent cost cb [USD] |  |  |  | -0.027068 | -0.28421 | 0.076692 | -0.33835 | 0.11729
| Biogenic refinery carbonizer base so2 emissions [mg/Nm3] |  |  |  | -0.25865 | 0.11429 | -0.013534 | -0.0090226 | -0.06015
| Biogenic refinery carbonizer base CO emissions [mg/Nm3] |  |  |  | 0.12932 | -0.043609 | -0.064662 | -0.10075 | -0.10376
| Biogenic refinery carbonizer base hg emissions [mg/Nm3] |  |  |  | 0.27218 | -0.2 | 0.33534 | -0.27368 | 0.24211
| Biogenic refinery carbonizer base cd emissions [mg/Nm3] |  |  |  | 0.23759 | 0.0030075 | 0.63459 | -0.15038 | 0.53684
| Biogenic refinery carbonizer base as emissions [mg/Nm3] |  |  |  | -0.034586 | 0.025564 | -0.058647 | 0.1203 | -0.084211
| Biogenic refinery carbonizer base dioxin furans emissions [ng/Nm3] |  |  |  | 0.1218 | 0.13233 | 0.064662 | 0.099248 | 0.15188
| Biogenic refinery carbonizer base cb n2o emissions [% of total N] |  |  |  | 0.027068 | -0.28872 | 0.17293 | -0.39248 | 0.2406
| Biogenic refinery carbonizer base steel cost [USD/kg] |  |  |  | 0.39098 | 0.021053 | 0.53083 | -0.094737 | 0.46917
| Biogenic refinery carbonizer base stainless steel cost [USD/kg] |  |  |  | -0.16391 | 0.046617 | -0.39549 | 0.15338 | -0.33383
| Biogenic refinery carbonizer base primary air blower lifetime cb [y] |  |  |  | 0.10226 | 0.15338 | 0.10977 | 0.1985 | 0.019549
| Biogenic refinery carbonizer base thermocouple lifetime cb 2pcd [y] |  |  |  | 0.064662 | 0.16241 | 0.3218 | 0.17293 | 0.29323
| Biogenic refinery carbonizer base forced air fan lifetime cb [y] |  |  |  | -0.3188 | -0.1218 | 0.079699 | -0.13684 | 0.0015038
| Biogenic refinery carbonizer base airlock motor lifetime cb [y] |  |  |  | 0.2782 | -0.18947 | -0.043609 | -0.063158 | -0.033083
| Biogenic refinery carbonizer base inducer fan lifetime cb [y] |  |  |  | -0.057143 | 0.051128 | 0.24662 | 0.061654 | 0.27669
| Biogenic refinery carbonizer base service team replacegasket cb [min / corrective maintenance] |  |  |  | -0.15639 | -0.36541 | -0.31429 | -0.34135 | -0.28571
| Biogenic refinery carbonizer base service team replacedoor cb [min / corrective maintenance] |  |  |  | -0.24662 | -0.26165 | -0.17744 | -0.25414 | -0.20902
| Biogenic refinery carbonizer base service team replacechain cb [min / corrective maintenance] |  |  |  | 0.093233 | -0.019549 | -0.18045 | 0.070677 | -0.10526
| Biogenic refinery carbonizer base service team changefirepot cb [min / corrective maintenance] |  |  |  | 0.18797 | 0.15038 | 0.38797 | 0.093233 | 0.45113
| Biogenic refinery carbonizer base service team replacecharaugers cb [min / corrective maintenance] |  |  |  | -0.14135 | 0 | -0.18195 | 0.13534 | -0.14737
| Biogenic refinery carbonizer base service team replacecatalyst pcd [min / corrective maintenance] |  |  |  | 0.17444 | 0.094737 | 0.076692 | 0.10226 | 0.02406
| Biogenic refinery carbonizer base service team replacebrick pcd [min / corrective maintenance] |  |  |  | 0.14586 | -0.034586 | 0.16842 | -0.07218 | 0.034586
| Biogenic refinery carbonizer base service team replacefuelauger pcd [min / corrective maintenance] |  |  |  | 0.13233 | 0.40451 | 0.079699 | 0.28271 | 0.019549
| Biogenic refinery carbonizer base service team replacewaterpump hhx [min / corrective maintenance] |  |  |  | 0.28571 | 0.18496 | 0.097744 | 0.19248 | 0.058647
| Biogenic refinery carbonizer base service team purgewaterloop hhx [min / corrective maintenance] |  |  |  | -0.26617 | -0.25564 | -0.22556 | -0.30977 | -0.25414
| Biogenic refinery carbonizer base service team replacecharmotor cb [min / corrective maintenance] |  |  |  | 0.13083 | 0.23609 | 0.14135 | 0.17444 | 0.29173
| Biogenic refinery carbonizer base service team replacefuelmotor cb [min / corrective maintenance] |  |  |  | 0.037594 | -0.15188 | 0.12481 | -0.18496 | 0.052632
| Biogenic refinery carbonizer base service team replaceblower cb [min / corrective maintenance] |  |  |  | -0.49624 | -0.30376 | -0.22406 | -0.29774 | -0.21504
| Biogenic refinery carbonizer base service team replacefan cb [min / corrective maintenance] |  |  |  | 0.14135 | -0.19549 | 0.11579 | -0.16391 | 0.03609
| Biogenic refinery carbonizer base service team replaceo2sensor pcd [min / corrective maintenance] |  |  |  | 0.14436 | -0.075188 | -0.19699 | -0.087218 | -0.16391
| Biogenic refinery carbonizer base service team replacepaddleswitch cb [min / corrective maintenance] |  |  |  | -0.17895 | -0.42256 | -0.3985 | -0.43759 | -0.34436
| Biogenic refinery carbonizer base service team replaceairlock cb [min / corrective maintenance] |  |  |  | 0.15789 | 0.078195 | 0.10827 | -0.10075 | 0.057143
| Biogenic refinery carbonizer base service team greasebearing cb [min / month] |  |  |  | 0.19248 | 0.29474 | 0.21053 | 0.17293 | 0.3218
| Biogenic refinery carbonizer base service team tighten cb [min / month] |  |  |  | 0.027068 | 0.29925 | 0.094737 | 0.34286 | 0.037594
| Biogenic refinery carbonizer base service team adjustdoor cb [min / month] |  |  |  | 0.25865 | 0.3218 | 0.090226 | 0.26917 | 0.076692
| Biogenic refinery carbonizer base service team adjustdoor pcd [min / month] |  |  |  | -0.38195 | -0.40752 | -0.38947 | -0.28571 | -0.22105
| Biogenic refinery carbonizer base service team adjustdoor hhx [min / month] |  |  |  | 0.093233 | 0.043609 | 0.015038 | 0.19098 | 0.10075
| Biogenic refinery carbonizer base frequency corrective maintenance [y / occurance] |  |  |  | -0.021053 | -0.22105 | 0.15489 | -0.26767 | 0.12331
| Biogenic refinery carbonizer base service team wages [usd per cap per hr] |  |  |  | -0.054135 | -0.25263 | 0.06015 | -0.28421 | 0.055639
| Biogenic refinery carbonizer base biochar calorific value [MJ/kg dry] |  |  |  | 0.41203 | 0.44511 | 0.29624 | 0.4015 | 0.20451
| Biogenic refinery carbonizer base pyrolysis temp [C] |  |  |  | 0.066165 | 0.10677 | -0.013534 | 0.081203 | -0.031579
| Biogenic refinery carbonizer base pyrolysis C loss [fraction of total C] |  |  |  | -0.076692 | 0.21053 | 0.0015038 | 0.28872 | 0.037594
| Biogenic refinery carbonizer base pyrolysis N loss [fraction of total N] |  |  |  | 0.45263 | 0.48271 | 0.28271 | 0.46165 | 0.24662
| Biogenic refinery carbonizer base pyrolysis K loss [fraction of total K] |  |  |  | -0.20301 | 0.33233 | 0.11579 | 0.29774 | 0.12481
| Biogenic refinery carbonizer base pyrolysis P loss [fraction of total P] |  |  |  | -0.13534 | -0.25865 | -0.12632 | -0.31729 | -0.12331
| Biogenic Refinery Carbonizer Base N to NH3 [fraction of N] |  |  |  | 0.12331 | -0.17293 | 0.14737 | -0.22556 | 0.039098
| Biogenic refinery carbonizer base N to HCNO [fraction of N] |  |  |  | 0.52932 | 0.46917 | 0.35188 | 0.44211 | 0.37895
| Biogenic Refinery Carbonizer Base HCNO to NH3 [fraction of HCNO] |  |  |  | -0.10827 | 0.25865 | -0.06015 | 0.34286 | -0.22556
| Biogenic refinery carbonizer base nh3 to n2o [fraction of NH3] |  |  |  | 0.40752 | 0.49474 | 0.39398 | 0.46316 | 0.31429
| Biogenic refinery carbonizer base carbon COD ratio [g C*g COD-1] |  |  |  | -0.13083 | -0.41353 | -0.26917 | -0.41955 | -0.16992
Biogenic refinery pollution control-A9 | Biogenic refinery pollution control o2 sensor cost pcd [USD] |  |  |  | -0.35639 | -0.37293 | -0.38346 | -0.35188 | -0.41805
| Biogenic refinery pollution control thermocouple cost cb pcd [USD] |  |  |  | -0.69474 | -0.33835 | -0.64511 | -0.19248 | -0.66316
| Biogenic refinery pollution control thermistor cost cb pcd [USD] |  |  |  | 0.20301 | 0.088722 | 0.21955 | 0.028571 | 0.29323
| Biogenic refinery pollution control input auger pcd [USD] |  |  |  | 0.16391 | 0.070677 | 0.44662 | 0.0015038 | 0.38947
| Biogenic refinery pollution control input auger motor pcd [USD] |  |  |  | -0.042105 | 0.17594 | 0.29774 | 0.069173 | 0.2812
| Biogenic refinery pollution control catylist pcd [USD] |  |  |  | 0.12632 | 0.057143 | 0.063158 | 0.075188 | 0.13534
| Biogenic refinery pollution control catalyst access door pcd [USD] |  |  |  | 0.27218 | 0.1985 | 0.17293 | 0.10827 | 0.26316
| Biogenic refinery pollution control feedstock staging bin pcd [USD] |  |  |  | -0.10977 | 0.26767 | -0.29023 | 0.3594 | -0.28421
| Biogenic refinery pollution control temperature limit switch pcd [USD] |  |  |  | 0.10977 | 0.41955 | 0.14286 | 0.29323 | 0.018045
| Biogenic refinery pollution control airlock pcd [USD] |  |  |  | 0.18195 | -0.01203 | 0.21955 | -0.10075 | 0.25564
| Biogenic refinery pollution control steel cost [USD/kg] |  |  |  | -0.13383 | 0.19098 | -0.20451 | 0.21955 | -0.30376
| Biogenic refinery pollution control stainless steel cost [USD/kg] |  |  |  | -0.42105 | -0.084211 | -0.41654 | -0.078195 | -0.4782
| Biogenic refinery pollution control service team replacecatalyst pcd [min / corrective maintenance] |  |  |  | -0.064662 | 0.29774 | 0.094737 | 0.23308 | 0.07218
| Biogenic refinery pollution control service team replacebrick pcd [min / corrective maintenance] |  |  |  | -0.42256 | -0.41053 | -0.32932 | -0.31579 | -0.32782
| Biogenic refinery pollution control service team replaceo2sensor pcd [min / corrective maintenance] |  |  |  | 0.11128 | 0.0090226 | 0.14135 | -0.099248 | 0.10827
| Biogenic refinery pollution control service team adjustdoor pcd [min / month] |  |  |  | -0.081203 | 0.04812 | -0.18496 | 0.06015 | -0.21654
| Biogenic refinery pollution control thermocouple lifetime cb 2pcd [y] |  |  |  | -0.087218 | 0.033083 | -0.13985 | -0.027068 | -0.1203
| Biogenic refinery pollution control frequency corrective maintenance [y / occurance] |  |  |  | -0.2015 | 0.19398 | 0.18045 | 0.16692 | 0.13534
| Biogenic refinery pollution control service team wages [usd per cap per hr] |  |  |  | 0.04812 | -0.027068 | 0.41504 | -0.06015 | 0.4015
| Biogenic refinery pollution control catalyst temp [C] |  |  |  | 0.33534 | 0.067669 | 0.078195 | 0.075188 | 0.14286
Biogenic refinery OHX-A10 | Biogenic refinery OHX orc cost [USD] |  |  |  | 0.17895 | 0.016541 | 0.17143 | 0.11278 | 0.11579
| Biogenic refinery OHX oil pump power [kW] |  |  |  | 0.12932 | -0.067669 | 0.35338 | -0.1188 | 0.38346
| Biogenic refinery OHX oil electrical energy generated [kW] |  |  |  | 0.34286 | 0.2391 | -0.14436 | 0.39549 | -0.13985
| Biogenic refinery OHX oil flowrate [L/min] |  |  |  | -0.12782 | -0.58045 | -0.16992 | -0.59248 | -0.10526
| Biogenic refinery OHX ohx temp [C] |  |  |  | -0.33083 | -0.28271 | -0.015038 | -0.33985 | 0.04812
| Biogenic refinery OHX oil temp in [C] |  |  |  | 0.35038 | 0.41053 | 0.3203 | 0.30376 | 0.24812
| Biogenic refinery OHX oil temp out [C] |  |  |  | 0.042105 | 0.28271 | -0.081203 | 0.3609 | -0.16391
| Biogenic refinery OHX amb temp [C] |  |  |  | -0.23308 | -0.35789 | -0.13835 | -0.41504 | -0.078195
Biogenic refinery HHX-A11 | Biogenic refinery HHX heat exchanger hydronic steel [kg] |  |  |  | 0.42556 | 0.18496 | 0.18797 | 0.22406 | 0.27068
| Biogenic refinery HHX heat exchanger hydronic stainless [kg] |  |  |  | -0.3609 | -0.037594 | -0.3188 | -0.058647 | -0.37895
| Biogenic refinery HHX water pump power [kW] |  |  |  | -0.096241 | 0.21353 | -0.022556 | 0.25714 | -0.055639
| Biogenic refinery HHX hhx inducer fan power [kW] |  |  |  | 0.22707 | 0.0045113 | -0.20602 | 0.037594 | -0.18346
| Biogenic refinery HHX hhx stack [USD] |  |  |  | 0.22406 | 0.070677 | -0.07218 | 0.039098 | -0.1188
| Biogenic refinery HHX hhx stack thermocouple [USD] |  |  |  | -0.23308 | 0.11429 | -0.24211 | 0.097744 | -0.34286
| Biogenic refinery HHX hhx oxygen sensor [USD] |  |  |  | 0.13233 | 0.039098 | 0.21654 | 0.0045113 | 0.19098
| Biogenic refinery HHX hhx inducer fan [USD] |  |  |  | 0.084211 | 0.030075 | 0.096241 | 0.052632 | -0.0015038
| Biogenic refinery HHX hhx flow meter [USD] |  |  |  | -0.31429 | -0.51729 | -0.21654 | -0.50526 | -0.11729
| Biogenic refinery HHX hhx pump [USD] |  |  |  | 0.0075188 | -0.11579 | -0.18647 | -0.1218 | -0.16692
| Biogenic refinery HHX hhx water in thermistor [USD] |  |  |  | -0.17744 | 0.022556 | 0.11729 | 0.057143 | 0.15038
| Biogenic refinery HHX hhx water out thermistor [USD] |  |  |  | 0.46015 | -0.018045 | 0.17293 | -0.10075 | 0.2
| Biogenic refinery HHX hhx load tank [USD] |  |  |  | -0.070677 | 0.15789 | -0.31429 | 0.24361 | -0.4
| Biogenic refinery HHX hhx expansion tank [USD] |  |  |  | -0.14887 | 0.061654 | 0.039098 | 0.078195 | -0.1203
| Biogenic refinery HHX hhx heat exchanger [USD] |  |  |  | 0.12932 | 0.22406 | 0.1985 | 0.1985 | 0.13383
| Biogenic refinery HHX hhx values [USD] |  |  |  | 0.18647 | -0.045113 | 0.0090226 | 0.013534 | -0.010526
| Biogenic refinery HHX hhx thermal well [USD] |  |  |  | 0.23158 | -0.24511 | -0.17143 | -0.20451 | -0.14286
| Biogenic refinery HHX hhx hot water tank [USD] |  |  |  | -0.12932 | -0.50526 | 0.067669 | -0.55789 | 0.040602
| Biogenic refinery HHX hhx overflow tank [USD] |  |  |  | 0.32932 | 0.39098 | 0.33985 | 0.23158 | 0.39098
| Biogenic refinery HHX steel cost [USD/kg] |  |  |  | 0.046617 | 0.13835 | 0.22105 | 0.13534 | 0.17143
| Biogenic refinery HHX stainless steel cost [USD/kg] |  |  |  | -0.10677 | -0.27218 | 0.11128 | -0.29474 | 0.26617
| Biogenic refinery HHX frequency corrective maintenance [y / occurance] |  |  |  | 0.076692 | 0.36842 | -0.018045 | 0.35789 | 0.07218
| Biogenic refinery HHX service team wages [usd per cap per hr] |  |  |  | 0.22707 | -0.015038 | -0.015038 | -0.028571 | 0.052632
| Biogenic refinery HHX service team adjustdoor hhx [min / month] |  |  |  | -0.17895 | 0.04812 | -0.19098 | 0.055639 | -0.19098
| Biogenic refinery HHX service team replacewaterpump hhx [min / corrective maintenance] |  |  |  | 0.0090226 | 0.033083 | -0.07218 | 0.042105 | 0.021053
| Biogenic refinery HHX service team purgewaterloop hhx [min / corrective maintenance] |  |  |  | -0.3218 | -0.11128 | -0.15639 | -0.16692 | -0.085714
| Biogenic refinery HHX hhx temp [C] |  |  |  | 0.052632 | 0.055639 | 0.055639 | 0.046617 | 0.052632
| Biogenic refinery HHX water flowrate [L/min] |  |  |  | 0.21654 | 0.47218 | 0.2391 | 0.38647 | 0.1594
| Biogenic refinery HHX water out temp [C] |  |  |  | -0.34887 | -0.15789 | -0.13233 | -0.2812 | -0.13534
| Biogenic refinery HHX water in temp [C] |  |  |  | 0.30075 | 0.31278 | -0.07218 | 0.4015 | -0.037594
| Biogenic refinery HHX ambient temp [C] |  |  |  | 0.015038 | 0.055639 | -0.02406 | 0.013534 | -0.15639
Biogenic refinery hhxdryer-A12 | Biogenic refinery hhxdryer drying energy demand [kW] |  |  |  | -0.016541 | 0.16842 | 0.037594 | 0.096241 | 0.019549
| Biogenic refinery hhxdryer drying co2 emissions [% of total C] |  |  |  | -0.03609 | 0.21504 | 0.1985 | 0.13233 | 0.078195
| Biogenic refinery hhxdryer drying ch4 emissions [% of total C] |  |  |  | 0.39549 | 0.18496 | 0.46617 | 0.082707 | 0.43759
| Biogenic refinery hhxdryer drying nh3 emissions [% of total N] |  |  |  | 0.36241 | 0.20902 | 0.6 | 0.049624 | 0.54887
| Biogenic refinery hhxdryer nh3 to n2o [% of NH3] |  |  |  | -0.067669 | -0.21654 | 0.10677 | -0.1218 | 0.097744
| Biogenic refinery hhxdryer energy required to dry sludge [MJ/kg water] |  |  |  | -0.1218 | -0.0045113 | -0.31128 | 0.1218 | -0.40902
| Biogenic refinery hhxdryer ambient temp [C] |  |  |  | 0.27519 | 0.028571 | 0.18496 | -0.039098 | 0.22556
| Biogenic refinery hhxdryer dryer heat transfer coeff [MJ / (h m2 K)] |  |  |  | -0.13835 | 0.2797 | 0.20451 | 0.23008 | 0.13985
| Biogenic refinery hhxdryer water out temp [C] |  |  |  | 0.23158 | 0.0030075 | 0.28271 | -0.042105 | 0.19398
| Biogenic refinery hhxdryer carbon COD ratio [g C*g COD-1] |  |  |  | 0.23459 | 0.069173 | 0.037594 | 0.015038 | 0.10526
Pit latrine-A2 | Max ch4 emission [g CH4/g COD] |  |  |  | 0.22105 | 0.61203 | 0.22105 | 0.59248 | 0.28421
| Full degradation time [yr] |  |  |  | 0.12331 | -0.073684 | -0.063158 | -0.063158 | -0.057143
| Log degradation [-] |  |  |  | -0.14737 | 0.22556 | 0.16541 | 0.16842 | 0.2015
| Plastic density [kg/m2] |  |  |  | 0.50827 | 0.48571 | 0.28571 | 0.4797 | 0.2
| Brick density [kg/m3] |  |  |  | 0.1985 | 0.12481 | 0.26917 | 0.13383 | 0.2812
| SS sheet density [kg/m2] |  |  |  | -0.21203 | 0.44361 | 0.2 | 0.31128 | 0.11128
| Gravel density [kg/m3] |  |  |  | -0.24511 | -0.03609 | -0.24812 | -0.042105 | -0.2015
| Sand density [kg/m3] |  |  |  | 0.41203 | 0.21955 | 0.33985 | 0.26316 | 0.4
| Steel density [kg/m3] |  |  |  | -0.0075188 | 0.35188 | 0.064662 | 0.39248 | 0.078195
TEA | Price factor [-] |  |  |  | 0.22105 | 0.44812 | 0.042105 | 0.4797 | 0.11429
| Polymer price [USD/kg polymer] |  |  |  | 0.28421 | 0.19398 | 0.45564 | 0.1218 | 0.45414
| Resin price [USD/kg resin] |  |  |  | -0.40602 | -0.50376 | -0.39248 | -0.44812 | -0.34737
| Filter bag price [USD/kg filter bag] |  |  |  | 0.085714 | -0.53534 | -0.1594 | -0.47068 | -0.061654
LCA | CH4 CF [kg CO2-eq/kg CH4] |  |  |  | 0.14586 | -0.29173 | 0.13233 | -0.45564 | 0.14586
| CH4 ecosystems CF [points/kg CH4] |  |  |  | 0.26767 | 0.010526 | 0.019549 | -0.033083 | 0.082707
| CH4 health CF [points/kg CH4] |  |  |  | -0.042105 | -0.23459 | -0.28571 | -0.028571 | -0.29323
| N2O CF [kg CO2-eq/kg N2O] |  |  |  | -0.13684 | 0.11429 | 0.070677 | -0.031579 | 0.13233
| N2O ecosystems CF [points/kg N2O] |  |  |  | 0.29624 | 0.043609 | -0.2797 | 0.14436 | -0.30075
| N2O health CF [points/kg N2O] |  |  |  | -0.24662 | -0.064662 | -0.078195 | 0.0045113 | -0.10827
| Polymer CF [kg CO2-eq/kg N] |  |  |  | -0.32782 | 0.15789 | 0.11729 | -0.016541 | 0.015038
| Polymer ecosystems CF [points/kg N] |  |  |  | -0.16541 | -0.40451 | -0.49323 | -0.31429 | -0.42406
| Polymer health CF [points/kg N] |  |  |  | -0.38195 | -0.15188 | -0.021053 | -0.22105 | 0.019549
| Polymer resources CF [points/kg N] |  |  |  | -0.076692 | 0.087218 | 0.24511 | 0.066165 | 0.21203
| Resin CF [kg CO2-eq/kg N] |  |  |  | -0.081203 | 0.0075188 | -0.10827 | -0.025564 | 0.006015
| Resin ecosystems CF [points/kg N] |  |  |  | -0.088722 | 0.049624 | -0.093233 | 0.06015 | -0.094737
| Resin health CF [points/kg N] |  |  |  | 0.16391 | 0.16541 | 0.13684 | 0.22707 | -0.028571
| Resin resources CF [points/kg N] |  |  |  | -0.36241 | 0.2 | -0.32331 | 0.19549 | -0.38195
| Filter bag CF [kg CO2-eq/kg N] |  |  |  | 0.22406 | 0.097744 | 0.22406 | 0.010526 | 0.18346
| Filter bag ecosystems CF [points/kg N] |  |  |  | -0.057143 | 0.1188 | -0.1609 | 0.18647 | -0.17293
| Filter bag health CF [points/kg N] |  |  |  | -0.096241 | -0.06015 | 0.0045113 | -0.042105 | -0.058647
| Filter bag resources CF [points/kg N] |  |  |  | 0.11729 | 0.046617 | 0.084211 | -0.028571 | 0.10977
| N fertilizer CF [kg CO2-eq/kg N] |  |  |  | 0.087218 | 0.25865 | 0.15188 | 0.24962 | 0.030075
| N fertilizer ecosystems CF [points/kg N] |  |  |  | -0.17293 | -0.25564 | -0.15789 | -0.32632 | -0.10677
| N fertilizer health CF [points/kg N] |  |  |  | 0.040602 | 0.055639 | 0.1985 | -0.063158 | 0.04812
| N fertilizer resources CF [points/kg N] |  |  |  | 0.0015038 | 0.21053 | 0.46316 | 0.096241 | 0.37293
| P fertilizer CF [kg CO2-eq/kg P] |  |  |  | 0.22707 | 0.14286 | 0.11429 | -0.0015038 | 0.13684
| P fertilizer ecosystems CF [points/kg P] |  |  |  | -0.19248 | -0.53835 | -0.1594 | -0.48271 | -0.11729
| P fertilizer health CF [points/kg P] |  |  |  | 0.15038 | 0.3188 | 0.076692 | 0.43609 | 0.082707
| P fertilizer resources CF [points/kg P] |  |  |  | -0.45865 | -0.14135 | -0.46316 | -0.052632 | -0.59248
| K fertilizer CF [kg CO2-eq/kg K] |  |  |  | -0.06015 | 0.23158 | -0.10376 | 0.29323 | -0.14887
| K fertilizer ecosystems CF [points/kg K] |  |  |  | 0.14887 | 0.3609 | -0.079699 | 0.46617 | -0.13083
| K fertilizer health CF [points/kg K] |  |  |  | -0.26316 | -0.03609 | -0.067669 | 0.045113 | 0.0090226
| K fertilizer resources CF [points/kg K] |  |  |  | 0.36692 | 0.33383 | 0.16241 | 0.33985 | 0.14737
| Conc nh3 fertilizer CF [kg CO2-eq/kg conc_NH3] |  |  |  | -0.38947 | -0.010526 | -0.046617 | -0.10075 | -0.0075188
| Conc nh3 fertilizer ecosystems CF [points/kg conc_NH3] |  |  |  | -0.040602 | -0.087218 | -0.11429 | -0.11429 | -0.081203
| Conc nh3 fertilizer health CF [points/kg conc_NH3] |  |  |  | -0.14135 | -0.25714 | -0.15038 | -0.28571 | -0.27218
| Conc nh3 fertilizer resources CF [points/kg conc_NH3] |  |  |  | 0.18045 | 0.088722 | 0.57594 | -0.043609 | 0.46617
| Struvite fertilizer CF [kg CO2-eq/kg struvite] |  |  |  | 0.19248 | 0.22406 | 0.15038 | 0.24211 | 0.24812
| Struvite fertilizer ecosystems CF [points/kg struvite] |  |  |  | 0.082707 | 0.32632 | 0.56842 | 0.15639 | 0.39398
| Struvite fertilizer health CF [points/kg struvite] |  |  |  | -0.04812 | 0.16692 | -0.076692 | 0.10677 | -0.20451
| Struvite fertilizer resources CF [points/kg struvite] |  |  |  | 0.0030075 | 0.11579 | 0.042105 | 0.04812 | 0.18195
| Biochar CF [kg CO2-eq/kg biochar] |  |  |  | -0.23008 | -0.045113 | -0.0015038 | 0.042105 | -0.10226
| Biochar ecosystems CF [points/kg biochar] |  |  |  | -0.15188 | 0.10226 | -0.013534 | 0.016541 | 0.039098
| Biochar health CF [points/kg biochar] |  |  |  | -0.01203 | 0.06015 | 0.0045113 | 0.052632 | -0.015038
| Excavation-Global warming [kg CO2-eq/m3] |  |  |  | 0.039098 | 0.38647 | 0.078195 | 0.36241 | 0.17293
| Brick-Global warming [kg CO2-eq/kg] |  |  |  | -0.17895 | 0.073684 | -0.13233 | -0.010526 | -0.17293
| Cement-Global warming [kg CO2-eq/kg] |  |  |  | -0.29173 | -0.12481 | -0.10226 | -0.20902 | -0.13083
| Concrete-Global warming [kg CO2-eq/m3] |  |  |  | -0.093233 | 0.27068 | -0.01203 | 0.31429 | -0.015038
| Gravel-Global warming [kg CO2-eq/kg] |  |  |  | -0.0045113 | 0.010526 | -0.0015038 | -0.019549 | -0.040602
| Plastic-Global warming [kg CO2-eq/kg] |  |  |  | 0.057143 | 0.040602 | -0.11579 | -0.0045113 | -0.088722
| Sand-Global warming [kg CO2-eq/kg] |  |  |  | 0.021053 | 0.42556 | 0.01203 | 0.4391 | -0.093233
| Stainless steel-global warming [kg CO2-eq/kg] |  |  |  | -0.031579 | -0.14887 | 0.16992 | -0.25113 | 0.13233
| Stainless steel sheet-global warming [kg CO2-eq/kg] |  |  |  | -0.096241 | -0.018045 | 0.043609 | 0 | -0.082707
| Steel-Global warming [kg CO2-eq/kg] |  |  |  | -0.058647 | -0.23308 | 0.18947 | -0.30226 | 0.22406
| Wood-Global warming [kg CO2-eq/m3] |  |  |  | 0.21203 | 0.2391 | 0.35789 | 0.29624 | 0.2406
| Trucking-Global warming [kg CO2-eq/tonne*km] |  |  |  | 0.1218 | -0.094737 | 0.010526 | -0.14737 | -0.084211
| Electric motor-global warming [kg CO2-eq/ea] |  |  |  | 0.31429 | 0.26466 | 0.22707 | 0.23609 | 0.25564
| Electronics-Global warming [kg CO2-eq/kg] |  |  |  | -0.12932 | -0.07218 | 0.03609 | -0.13083 | -0.13383
| Catalytic converter-global warming [kg CO2-eq/ea] |  |  |  | 0.10376 | -0.12632 | 0.20602 | -0.097744 | 0.18346
| Oil heat exchanger-global warming [kg CO2-eq/ea] |  |  |  | -0.32331 | -0.43158 | -0.085714 | -0.40301 | -0.069173
| Pump-Global warming [kg CO2-eq/ea] |  |  |  | 0.28421 | -0.18496 | 0.033083 | -0.11128 | 0.13835
| Hydronic heat exchanger-global warming [kg CO2-eq/ea] |  |  |  | 0.073684 | -0.06015 | 0.12331 | -0.04812 | 0.12932
| Electric connectors-global warming [kg CO2-eq/kg] |  |  |  | 0 | -0.027068 | 0.069173 | -0.067669 | 0.033083
| Electric cables-global warming [kg CO2-eq/m] |  |  |  | 0.28722 | 0.10075 | 0.21203 | -0.0015038 | 0.20902
| PVC-Global warming [kg CO2-eq/kg] |  |  |  | 0.1218 | -0.088722 | -0.069173 | -0.10226 | 0.016541
| PE-Global warming [kg CO2-eq/kg] |  |  |  | -0.11128 | 0.12632 | -0.097744 | 0.12331 | -0.016541
| Polymer-Global warming [kg CO2-eq/kg] |  |  |  | -0.10526 | -0.13534 | -0.31729 | -0.1203 | -0.28872
| Cationic resin-global warming [kg CO2-eq/kg] |  |  |  | -0.081203 | 0.02406 | 0.18647 | -0.067669 | 0.015038
| Ceramic-Global warming [kg CO2-eq/kg] |  |  |  | -0.13383 | -0.41955 | -0.36992 | -0.26917 | -0.33835
| Fan-Global warming [kg CO2-eq/kg] |  |  |  | -0.022556 | -0.25113 | -0.2391 | -0.12331 | -0.25865
| Excavation-H ecosystems [kg CO2-eq/m3] |  |  |  | -0.13083 | -0.07218 | 0.23609 | -0.17444 | 0.18947
| Brick-H ecosystems [kg CO2-eq/kg] |  |  |  | 0.26917 | 0.076692 | 0.27519 | -0.064662 | 0.37895
| Cement-H ecosystems [kg CO2-eq/kg] |  |  |  | 0.29173 | 0.30677 | 0.4 | 0.18797 | 0.3218
| Concrete-H ecosystems [kg CO2-eq/m3] |  |  |  | 0.06015 | -0.32932 | -0.06015 | -0.28722 | -0.02406
| Gravel-H ecosystems [kg CO2-eq/kg] |  |  |  | -0.30526 | -0.17895 | -0.36992 | -0.088722 | -0.53233
| Plastic-H ecosystems [kg CO2-eq/kg] |  |  |  | 0.4812 | 0.2797 | 0.26466 | 0.13083 | 0.36692
| Sand-H ecosystems [kg CO2-eq/kg] |  |  |  | 0.090226 | -0.32782 | 0.034586 | -0.2391 | 0.055639
| Stainless steel-h ecosystems [kg CO2-eq/kg] |  |  |  | 0.075188 | -0.15789 | 0.36541 | -0.26617 | 0.48571
| Stainless steel sheet-h ecosystems [kg CO2-eq/kg] |  |  |  | -0.12782 | 0.082707 | -0.15639 | 0.14586 | -0.073684
| Steel-H ecosystems [kg CO2-eq/kg] |  |  |  | -0.031579 | 0.14286 | 0.021053 | 0.22707 | 0.039098
| Wood-H ecosystems [kg CO2-eq/m3] |  |  |  | -0.33985 | -0.11729 | -0.21955 | -0.15489 | -0.21504
| Trucking-H ecosystems [kg CO2-eq/tonne*km] |  |  |  | 0.29474 | 0.037594 | -0.025564 | -0.0090226 | -0.10827
| Electric motor-h ecosystems [kg CO2-eq/ea] |  |  |  | 0.47519 | 0.20752 | 0.43759 | 0.22406 | 0.46767
| Electronics-H ecosystems [kg CO2-eq/kg] |  |  |  | 0.043609 | -0.10075 | -0.13383 | -0.027068 | -0.2812
| Catalytic converter-h ecosystems [kg CO2-eq/ea] |  |  |  | -0.20451 | -0.28722 | 0.070677 | -0.29925 | 0.079699
| Oil heat exchanger-h ecosystems [kg CO2-eq/ea] |  |  |  | 0.1609 | 0.057143 | 0.22556 | 0.028571 | 0.31128
| Pump-H ecosystems [kg CO2-eq/ea] |  |  |  | -0.26767 | -0.054135 | -0.4015 | 0.16692 | -0.42256
| Hydronic heat exchanger-h ecosystems [kg CO2-eq/ea] |  |  |  | -0.18346 | -0.067669 | 0.042105 | 0.051128 | -0.019549
| Electric connectors-h ecosystems [kg CO2-eq/kg] |  |  |  | 0.40902 | 0.41805 | 0.28271 | 0.41203 | 0.3594
| Electric cables-h ecosystems [kg CO2-eq/m] |  |  |  | -0.037594 | -0.4015 | -0.10827 | -0.28571 | 0
| PVC-H ecosystems [kg CO2-eq/kg] |  |  |  | 0.15639 | 0.010526 | -0.063158 | 0.037594 | 0.0030075
| PE-H ecosystems [kg CO2-eq/kg] |  |  |  | 0.44361 | 0.18346 | 0.043609 | 0.11278 | 0.075188
| Polymer-H ecosystems [kg CO2-eq/kg] |  |  |  | 0.14737 | -0.13534 | -0.12932 | -0.12932 | -0.06015
| Cationic resin-h ecosystems [kg CO2-eq/kg] |  |  |  | 0.06015 | 0.15188 | 0.0015038 | 0.15789 | -0.12632
| Ceramic-H ecosystems [kg CO2-eq/kg] |  |  |  | 0.18647 | 0.3188 | 0.2391 | 0.29774 | 0.31729
| Fan-H ecosystems [kg CO2-eq/kg] |  |  |  | -0.073684 | 0.4782 | 0.37444 | 0.43008 | 0.26015
| Excavation-H health [kg CO2-eq/m3] |  |  |  | 0.14737 | 0.29173 | 0.27068 | 0.24361 | 0.18346
| Brick-H health [kg CO2-eq/kg] |  |  |  | 0.15639 | 0.096241 | 0.021053 | 0.13835 | 0.075188
| Cement-H health [kg CO2-eq/kg] |  |  |  | -0.052632 | 0.0030075 | -0.013534 | -0.094737 | 0.0075188
| Concrete-H health [kg CO2-eq/m3] |  |  |  | 0.16992 | 0.015038 | 0.13985 | 0.054135 | 0.067669
| Gravel-H health [kg CO2-eq/kg] |  |  |  | -0.2015 | -0.11278 | -0.17895 | -0.12481 | -0.16992
| Plastic-H health [kg CO2-eq/kg] |  |  |  | -0.10827 | -0.15038 | -0.27068 | -0.093233 | -0.23308
| Sand-H health [kg CO2-eq/kg] |  |  |  | -0.18947 | -0.13835 | -0.1985 | -0.054135 | -0.064662
| Stainless steel-h health [kg CO2-eq/kg] |  |  |  | 0.20451 | -0.028571 | 0.44962 | -0.12782 | 0.37444
| Stainless steel sheet-h health [kg CO2-eq/kg] |  |  |  | -0.11729 | 0.16391 | 0.20602 | 0.045113 | 0.15038
| Steel-H health [kg CO2-eq/kg] |  |  |  | 0.2391 | 0.25564 | 0.057143 | 0.27669 | 0.067669
| Wood-H health [kg CO2-eq/m3] |  |  |  | -0.02406 | 0.010526 | 0.35338 | -0.021053 | 0.25113
| Trucking-H health [kg CO2-eq/tonne*km] |  |  |  | -0.28872 | -0.34887 | -0.13083 | -0.31429 | -0.21053
| Electric motor-h health [kg CO2-eq/ea] |  |  |  | 0.06015 | 0.38045 | 0.24962 | 0.38346 | 0.19699
| Electronics-H health [kg CO2-eq/kg] |  |  |  | -0.1985 | -0.33684 | -0.12632 | -0.39549 | -0.29323
| Catalytic converter-h health [kg CO2-eq/ea] |  |  |  | -0.1218 | -0.16241 | -0.054135 | -0.22857 | -0.042105
| Oil heat exchanger-h health [kg CO2-eq/ea] |  |  |  | 0.019549 | 0.052632 | -0.034586 | 0.13083 | 0.090226
| Pump-H health [kg CO2-eq/ea] |  |  |  | 0.079699 | 0.066165 | -0.066165 | 0.20301 | -0.10075
| Hydronic heat exchanger-h health [kg CO2-eq/ea] |  |  |  | -0.14135 | -0.12331 | 0.04812 | -0.12632 | 0.20752
| Electric connectors-h health [kg CO2-eq/kg] |  |  |  | 0.046617 | -0.04812 | 0.20902 | -0.027068 | 0.26015
| Electric cables-h health [kg CO2-eq/m] |  |  |  | -0.01203 | 0.20752 | -0.18647 | 0.29474 | -0.14586
| PVC-H health [kg CO2-eq/kg] |  |  |  | 0.17444 | 0.12632 | -0.42857 | 0.29925 | -0.30226
| PE-H health [kg CO2-eq/kg] |  |  |  | -0.13233 | -0.078195 | -0.010526 | -0.099248 | -0.17895
| Polymer-H health [kg CO2-eq/kg] |  |  |  | 0.16391 | 0.3609 | 0.30075 | 0.19248 | 0.21654
| Cationic resin-h health [kg CO2-eq/kg] |  |  |  | 0.29774 | -0.12782 | 0.064662 | -0.13083 | 0.091729
| Ceramic-H health [kg CO2-eq/kg] |  |  |  | 0.18947 | -0.043609 | 0.20602 | -0.034586 | 0.18947
| Fan-H health [kg CO2-eq/kg] |  |  |  | -0.23308 | -0.16541 | -0.32932 | -0.15639 | -0.26917
| Excavation-H resources [kg CO2-eq/m3] |  |  |  | -0.2782 | -0.15789 | -0.10226 | -0.16541 | -0.13083
| Brick-H resources [kg CO2-eq/kg] |  |  |  | 0.20752 | 0.01203 | 0.0030075 | -0.0090226 | 0.10526
| Cement-H resources [kg CO2-eq/kg] |  |  |  | -0.13985 | 0.44962 | -0.07218 | 0.53083 | -0.034586
| Concrete-H resources [kg CO2-eq/m3] |  |  |  | 0.045113 | 0.03609 | -0.027068 | 0.0045113 | -0.006015
| Gravel-H resources [kg CO2-eq/kg] |  |  |  | 0.10827 | -0.18947 | -0.016541 | -0.12632 | 0.1609
| Plastic-H resources [kg CO2-eq/kg] |  |  |  | -0.25414 | 0.25714 | -0.019549 | 0.11729 | -0.082707
| Sand-H resources [kg CO2-eq/kg] |  |  |  | -0.29624 | -0.26316 | -0.084211 | -0.33383 | -0.043609
| Stainless steel-h resources [kg CO2-eq/kg] |  |  |  | 0.025564 | 0.061654 | 0.24361 | 0.067669 | 0.1594
| Stainless steel sheet-h resources [kg CO2-eq/kg] |  |  |  | -0.19248 | -0.13684 | -0.30526 | -0.18195 | -0.34436
| Steel-H resources [kg CO2-eq/kg] |  |  |  | 0.16842 | 0.037594 | 0.066165 | -0.0015038 | 0.13233
| Wood-H resources [kg CO2-eq/m3] |  |  |  | 0.57444 | 0.33233 | 0.33835 | 0.29173 | 0.38346
| Trucking-H resources [kg CO2-eq/tonne*km] |  |  |  | 0.17895 | 0.088722 | 0.24361 | 0.051128 | 0.30977
| Electric motor-h resources [kg CO2-eq/ea] |  |  |  | -0.1594 | -0.30977 | -0.06015 | -0.33233 | 0.018045
| Electronics-H resources [kg CO2-eq/kg] |  |  |  | 0.079699 | 0.39398 | -0.039098 | 0.40602 | 0.090226
| Catalytic converter-h resources [kg CO2-eq/ea] |  |  |  | 0.1985 | -0.10677 | -0.0075188 | -0.052632 | -0.096241
| Oil heat exchanger-h resources [kg CO2-eq/ea] |  |  |  | -0.13233 | -0.27218 | 0.24361 | -0.40451 | 0.29624
| Pump-H resources [kg CO2-eq/ea] |  |  |  | 0.081203 | 0.073684 | -0.18346 | 0.027068 | -0.17895
| Hydronic heat exchanger-h resources [kg CO2-eq/ea] |  |  |  | 0.2 | 0.063158 | 0.42256 | -0.019549 | 0.43609
| Electric connectors-h resources [kg CO2-eq/kg] |  |  |  | 0.018045 | 0.21203 | 0.1985 | 0.13985 | 0.25263
| Electric cables-h resources [kg CO2-eq/m] |  |  |  | -0.13083 | 0.10226 | 0.055639 | 0.17594 | -0.037594
| PVC-H resources [kg CO2-eq/kg] |  |  |  | 0.04812 | -0.37895 | -0.028571 | -0.34586 | -0.13233
| PE-H resources [kg CO2-eq/kg] |  |  |  | 0.11579 | 0.35188 | 0.13534 | 0.40602 | 0.19098
| Polymer-H resources [kg CO2-eq/kg] |  |  |  | 0.0045113 | -0.15338 | 0.11579 | -0.1188 | 0.046617
| Cationic resin-h resources [kg CO2-eq/kg] |  |  |  | -0.15338 | -0.17744 | -0.25113 | -0.20301 | -0.37143
| Ceramic-H resources [kg CO2-eq/kg] |  |  |  | 0.052632 | 0.26316 | 0.14586 | 0.13534 | 0.099248
| Fan-H resources [kg CO2-eq/kg] |  |  |  | 0.2015 | 0.21203 | -0.1203 | 0.32782 | -0.21053
Pit latrine-A2 | Pit latrine toilet paper [kg/cap/hr] |  |  |  | 0.067669 | 0.2812 | 0.27368 | 0.18496 | 0.29474
| Pit latrine flushing water [kg/cap/hr] |  |  |  | 0.13985 | 0.043609 | -0.043609 | 0.1609 | 0.01203
| Pit latrine cleansing water [kg/cap/hr] |  |  |  | -0.30977 | -0.21353 | -0.20301 | -0.20602 | -0.0090226
| Pit latrine desiccant V [m3/cap/hr] |  |  |  | -0.15338 | -0.03609 | 0.021053 | -0.16692 | -0.058647
| Pit latrine desiccant rho [kg/m3] |  |  |  | 0.33534 | 0.19549 | 0.29023 | 0.066165 | 0.35338
| Pit latrine COD max decay [fraction of oxygen demand removal] |  |  |  | -0.027068 | 0.19098 | -0.075188 | 0.15188 | -0.13835
| Pit latrine N max decay [fraction of N removal after N leaching] |  |  |  | -0.27669 | -0.084211 | -0.22256 | -0.11128 | -0.24211
| Pit latrine MCF aq [fraction of anaerobic conversion of degraded COD] |  |  |  | -0.32481 | -0.016541 | 0.17444 | 0.027068 | 0.16391
| Pit latrine n2o EF aq [fraction of N emitted as N2O] |  |  |  | -0.21955 | -0.04812 | 0.064662 | -0.019549 | 0.039098
| Pit latrine emptying period [yr] |  |  |  | 0.33835 | 0.18195 | 0.27218 | 0.082707 | 0.18797
| Pit latrine sludge accum rate [L/cap/yr] |  |  |  | 0.3203 | 0.15489 | 0.15789 | 0.14135 | 0.031579
| Pit latrine N leaching [fraction of N input] |  |  |  | 0.17444 | 0.022556 | 0.41805 | -0.01203 | 0.35789
| Pit latrine P leaching [fraction of P input] |  |  |  | -0.042105 | -0.53383 | -0.099248 | -0.52481 | 0.034586
| Pit latrine K leaching [fraction of K input] |  |  |  | -0.027068 | 0.33985 | 0.21053 | 0.30977 | 0.12632
| Pit latrine N volatilization [fraction of N input] |  |  |  | 0.28571 | -0.046617 | 0.082707 | 0.027068 | 0.046617
Trucking-A3 | Transportation loss [fraction] |  |  |  | 0.45414 | 0.38195 | -0.037594 | 0.41504 | -0.021053
| Transportation distance [km] |  |  |  | -0.38647 | -0.47218 | -0.44211 | -0.41654 | -0.53233
| Emptying fee [USD] |  |  |  | -0.32782 | -0.20451 | -0.23459 | -0.1609 | -0.21654
Pit latrine-A2 | MCF decay [fraction of anaerobic conversion of degraded COD] |  |  |  | -0.23759 | 0.13383 | -0.04812 | 0.061654 | -0.091729
| N2O EF decay [fraction of N emitted as N2O] |  |  |  | -0.084211 | 0.022556 | -0.006015 | -0.039098 | -0.12481
| Pit latrine capital cost [USD] |  |  |  | 0.15489 | -0.15639 | -0.33684 | -0.06015 | -0.37895
| Pit latrine operating cost [fraction of capital cost] |  |  |  | 0.2797 | 0.24511 | -0.018045 | 0.26165 | 0.055639

## brA_China
| Element | N recovery | P recovery | K recovery | TEA results | LCA results
| Metric | Total N [% N] | Total P [% P] | Total K [% K] | Annual net cost [USD/cap/yr] | GlobalWarming [kg CO2-eq/cap/yr] | H_Ecosystems [points/cap/yr] | H_Health [points/cap/yr] | H_Resources [points/cap/yr]
Element | Parameter
TEA | Operator daily wages [USD/d] |  |  |  | -0.06015 | 0.13835 | 0.064662 | 0.096241 | 0.10226
| Construction daily wages [USD/d] |  |  |  | -0.1594 | -0.055639 | 0.016541 | -0.028571 | -0.03609
| NH3 fertilizer price [USD/kg N] |  |  |  | -0.23158 | -0.12632 | -0.10075 | -0.040602 | -0.34586
| Electricity price [$/kWh] |  |  |  | 0.14737 | -0.17444 | -0.084211 | -0.14135 | -0.06015
LCA | Electricity CF [kg CO2-eq/kWh] |  |  |  | -0.055639 | 0.5609 | 0.17293 | 0.55038 | 0.12932
| Electricity ecosystems CF [points/kWh] |  |  |  | -0.45714 | -0.15188 | -0.33534 | -0.061654 | -0.15789
| Electricity health CF [points/kWh] |  |  |  | -0.2 | 0.19549 | -0.067669 | 0.28271 | -0.10075
| Electricity resources CF [points/kWh] |  |  |  | 0.013534 | -0.0045113 | 0.12331 | 0.030075 | 0.17293
Excretion-A1 | Excretion e cal [kcal/cap/d] |  |  |  | 0.02406 | 0.058647 | -0.25263 | 0.088722 | -0.24662
| Excretion p veg [g/cap/d] |  |  |  | -0.10827 | -0.31128 | -0.54887 | -0.26015 | -0.55038
| Excretion p anim [g/cap/d] |  |  |  | 0.13383 | -0.30226 | 0.078195 | -0.30376 | 0.15789
| Excretion N prot [fraction] |  |  |  | -0.031579 | -0.62406 | -0.40301 | -0.5203 | -0.28421
| Excretion P prot v [fraction] |  |  |  | 0.22406 | 0.13684 | 0.26316 | -0.022556 | -0.090226
| Excretion P prot a [fraction] |  |  |  | -0.26767 | -0.32932 | -0.031579 | -0.30226 | 0.082707
| Excretion K cal [g K/1000 kcal] |  |  |  | 0.2015 | 0.11579 | -0.06015 | 0.13835 | 0.19098
| Excretion N exc [fraction of intake] |  |  |  | -0.039098 | 0.028571 | 0.27218 | 0.010526 | 0.14135
| Excretion P exc [fraction of intake] |  |  |  | -0.088722 | 0.24812 | -0.33233 | 0.28421 | -0.50977
| Excretion K exc [fraction of intake] |  |  |  | -0.12632 | 0.31128 | -0.12932 | 0.43459 | -0.084211
| Excretion e exc [fraction of intake] |  |  |  | -0.082707 | 0.79098 | 0.16391 | 0.85714 | 0.094737
| Excretion N ur [fraction of total] |  |  |  | -0.1985 | -0.52932 | -0.40301 | -0.45113 | -0.46917
| Excretion P ur [fraction of total] |  |  |  | -0.18346 | -0.054135 | -0.1188 | 0.066165 | -0.14887
| Excretion K ur [fraction of total] |  |  |  | 0.10977 | -0.18647 | 0.12481 | -0.17444 | -0.045113
| Excretion e fec [fraction of total] |  |  |  | 0.21654 | 0.073684 | 0.1985 | 0.076692 | 0.3203
| Excretion N ur NH3 [fraction of total N in urine] |  |  |  | -0.21654 | 0.006015 | -0.24812 | 0.091729 | -0.31278
| Excretion N fec NH3 [fraction of total N in feces] |  |  |  | -0.021053 | -0.1218 | 0.29173 | -0.21805 | 0.37293
| Excretion ur exc [g/cap/d] |  |  |  | 0.22857 | -0.37444 | 0.25263 | -0.55038 | 0.20451
| Excretion fec exc [g/cap/d] |  |  |  | 0.052632 | 0.13684 | 0.07218 | 0.049624 | 0.11579
| Excretion ur moi [fraction] |  |  |  | 0.13233 | -0.5188 | -0.02406 | -0.54586 | -0.046617
| Excretion fec moi [fraction] |  |  |  | 0.24511 | -0.25263 | 0.24812 | -0.23308 | 0.35789
| Excretion mg ur [g Mg/cap/d] |  |  |  | 0.06015 | 0.051128 | -0.12481 | 0.051128 | -0.13534
| Excretion mg fec [g Mg/cap/d] |  |  |  | -0.37293 | -0.33835 | -0.40752 | -0.26165 | -0.47519
| Excretion ca ur [g Ca/cap/d] |  |  |  | 0.27218 | 0.31128 | 0.058647 | 0.23759 | 0.14135
| Excretion ca fec [g Ca/cap/d] |  |  |  | 0.090226 | -0.26917 | 0.21053 | -0.35188 | 0.20451
Pit latrine-A2 | Toilet density [household/toilet] |  |  |  | 0.16692 | -0.066165 | 0.1609 | -0.18346 | 0.2782
Biogenic refinery controls-A4 | Biogenic refinery controls icp controller board [USD] |  |  |  | -0.21353 | -0.17594 | -0.6015 | -0.16842 | -0.50977
| Biogenic refinery controls icp variable frequence drives [USD] |  |  |  | 0.29624 | 0.075188 | -0.22105 | 0.061654 | -0.15188
| Biogenic refinery controls icp power meter [USD] |  |  |  | -0.22256 | -0.38647 | 0.28421 | -0.44211 | 0.18496
| Biogenic refinery controls icp line filter [USD] |  |  |  | 0.02406 | 0.2 | 0.055639 | 0.16541 | -0.043609
| Biogenic refinery controls icp power meter transformer [USD] |  |  |  | -0.046617 | -0.27068 | -0.25564 | -0.35789 | -0.17895
| Biogenic refinery controls icp touch screen [USD] |  |  |  | 0.25113 | 0.27669 | 0.23609 | 0.1218 | 0.16391
| Biogenic refinery controls electrician replacecables icp [nan] |  |  |  | 0.10827 | -0.066165 | -0.24211 | -0.06015 | -0.30827
| Biogenic refinery controls electrician replacewires icp [nan] |  |  |  | 0.28571 | 0.049624 | 0.16992 | 0.06015 | 0.30376
| Biogenic refinery controls service team replacetouchscreen icp [nan] |  |  |  | -0.41353 | -0.1985 | -0.69925 | 0.0090226 | -0.62406
| Biogenic refinery controls facility manager configurevariable icp [nan] |  |  |  | -0.064662 | 0.26767 | 0.29925 | 0.30075 | 0.16992
| Biogenic refinery controls biomass controls replaceboard icp [nan] |  |  |  | -0.078195 | -0.010526 | -0.17895 | 0.066165 | -0.090226
| Biogenic refinery controls biomass controls codemalfunctioning icp [nan] |  |  |  | -0.16391 | -0.13835 | -0.18045 | -0.11128 | -0.2406
| Biogenic refinery controls frequency corrective maintenance [y / occurance] |  |  |  | -0.094737 | -0.11579 | 0.20301 | -0.12481 | 0.14737
| Biogenic refinery controls service team wages [usd per cap per hr] |  |  |  | 0.028571 | -0.21654 | 0.14436 | -0.28571 | 0.21504
| Biogenic refinery controls certified electrician wages [usd per cap per hr] |  |  |  | -0.16241 | -0.10827 | -0.10226 | -0.10977 | -0.096241
| Biogenic refinery controls facility manager wages [usd per cap per hr] |  |  |  | 0.38797 | 0.32632 | 0.18195 | 0.21805 | 0.33383
| Biogenic refinery controls biomass controls wages [usd per cap per hr] |  |  |  | 0.031579 | -0.058647 | 0.006015 | -0.17594 | 0.019549
Biogenic refinery housing-A5 | Biogenic refinery housing container20ft cost [USD] |  |  |  | -0.066165 | 0.13383 | -0.16842 | 0.16692 | -0.15338
| Biogenic refinery housing container40ft cost [USD] |  |  |  | -0.4 | -0.45714 | -0.15639 | -0.40752 | -0.1203
| Biogenic refinery housing stainless steel housing [USD per m2] |  |  |  | 0.0015038 | 0.16391 | 0.010526 | 0.15038 | -0.06015
| Biogenic refinery housing concrete cost [USD per m3] |  |  |  | 0.14135 | 0.42857 | 0.16842 | 0.54135 | 0.085714
| Biogenic refinery housing concrete thickness [m] |  |  |  | 0.23008 | -0.057143 | 0.14737 | -0.13383 | 0.29925
| Biogenic refinery housing footprint [m2] |  |  |  | -0.064662 | -0.082707 | 0.093233 | -0.15639 | -0.064662
Biogenic refinery screw press-A6 | Biogenic refinery screw press dewatering screw press cost [usd] |  |  |  | 0.33083 | 0.2391 | 0.29474 | 0.078195 | 0.17594
| Biogenic refinery screw press dewatering screw press steel [kg] |  |  |  | 0.34586 | -0.21955 | 0.50376 | -0.37293 | 0.60752
| Biogenic refinery screw press dewatering energy demand [kwh/kg solids] |  |  |  | 0.24511 | 0.078195 | 0.1188 | -0.061654 | 0.14887
| Biogenic refinery screw press dewatering polymer dose [g/kg dry TS] |  |  |  | 0.13083 | -0.070677 | 0.11128 | -0.13083 | 0.018045
| Biogenic refinery screw press cake solids TS [fraction] |  |  |  | -0.075188 | 0.016541 | -0.16992 | 0.064662 | -0.21053
| Biogenic refinery screw press settled frac [fraction] |  |  |  | -0.090226 | -0.085714 | 0.17594 | -0.042105 | 0.21805
| Biogenic refinery screw press wwt cost [usd per m3] |  |  |  | 0.23308 | -0.28421 | 0.0075188 | -0.28872 | 0.034586
| Biogenic refinery screw press polymer cost [usd per kg] |  |  |  | 0.061654 | 0.021053 | -0.039098 | -0.015038 | -0.31579
Liquid treatment bed-A7 | Liquid treatment bed tau [d] |  |  |  | 0.042105 | 0.25263 | 0.1609 | 0.23459 | 0.24511
| Liquid treatment bed COD max decay [% of total COD] |  |  |  | -0.18195 | -0.12932 | 0.015038 | -0.033083 | -0.13985
| Liquid treatment bed MCF decay [% anaerobic conversion of degraded COD] |  |  |  | 0.081203 | -0.075188 | 0.0015038 | -0.07218 | 0.20301
| Liquid treatment bed N max decay [% N removal] |  |  |  | 0.18346 | -0.06015 | 0.21955 | -0.13985 | 0.26466
| Liquid treatment bed n2o EF decay [% of degraded N emitted as N2O] |  |  |  | -0.24211 | -0.022556 | -0.16241 | 0.16992 | -0.23459
| Liquid treatment bed bed H [m] |  |  |  | 0.027068 | -0.23609 | -0.31729 | -0.16842 | -0.23008
| Liquid treatment bed concrete thickness [m] |  |  |  | -0.0090226 | -0.18797 | -0.13534 | -0.22556 | -0.17594
Biogenic refinery carbonizer base-A8 | Biogenic refinery carbonizer base energy required to dry sludge [MJ/kg water] |  |  |  | 0.18045 | -0.085714 | 0.084211 | -0.15188 | -0.039098
| Biogenic refinery carbonizer base dry feces heat of combustion [MJ/kg dry] |  |  |  | -0.19549 | 0.33835 | -0.20602 | 0.37744 | -0.20602
| Biogenic refinery carbonizer base pyrolysis pot cost cb [USD] |  |  |  | 0.027068 | 0.53534 | 0.1218 | 0.53684 | 0.045113
| Biogenic refinery carbonizer base char auger motor cost cb [USD] |  |  |  | 0.51429 | 0.14887 | 0.40451 | 0.030075 | 0.16391
| Biogenic refinery carbonizer base fuel auger motor cost cb [USD] |  |  |  | -0.16842 | -0.20602 | -0.53835 | -0.076692 | -0.35188
| Biogenic refinery carbonizer base primary air blower cost cb [USD] |  |  |  | -0.040602 | -0.25414 | -0.32932 | -0.22857 | -0.33083
| Biogenic refinery carbonizer base thermocouple cost cb pcd [USD] |  |  |  | -0.037594 | 0.04812 | 0.031579 | 0.0090226 | 0.045113
| Biogenic refinery carbonizer base thermistor cost cb pcd [USD] |  |  |  | 0.25865 | 0.40902 | 0.35038 | 0.29925 | 0.45263
| Biogenic refinery carbonizer base forced air fan cost cb [USD] |  |  |  | 0.30075 | 0.046617 | -0.11579 | 0.046617 | -0.040602
| Biogenic refinery carbonizer base airlock motor cost cb [USD] |  |  |  | -0.45113 | -0.23158 | -0.19549 | -0.087218 | -0.36241
| Biogenic refinery carbonizer base inducer fan cost cb [USD] |  |  |  | -0.23008 | -0.094737 | -0.13383 | -0.066165 | -0.21053
| Biogenic refinery carbonizer base biochar collection box cost cb [USD] |  |  |  | -0.26316 | 0.10827 | 0.046617 | 0.085714 | 0.057143
| Biogenic refinery carbonizer base chain guards cost cb [USD] |  |  |  | -0.090226 | 0.17895 | 0.13985 | 0.11128 | 0.1188
| Biogenic refinery carbonizer base door cost cb [USD] |  |  |  | 0.49925 | -0.12932 | 0.15789 | -0.26316 | 0.14737
| Biogenic refinery carbonizer base agitator cost cb [USD] |  |  |  | -0.18797 | 0.042105 | -0.03609 | -0.016541 | 0.02406
| Biogenic refinery carbonizer base combusion chamber cost cb [USD] |  |  |  | 0.18496 | 0.054135 | 0.26316 | -0.039098 | 0.20752
| Biogenic refinery carbonizer base sprayer cost cb [USD] |  |  |  | -0.32632 | 0.078195 | -0.10977 | 0.21805 | -0.085714
| Biogenic refinery carbonizer base vent cost cb [USD] |  |  |  | 0.30827 | 0.21203 | 0.58195 | 0.13534 | 0.56842
| Biogenic refinery carbonizer base so2 emissions [mg/Nm3] |  |  |  | 0.13083 | -0.0045113 | -0.11278 | -0.085714 | -0.30677
| Biogenic refinery carbonizer base CO emissions [mg/Nm3] |  |  |  | -0.0090226 | -0.38647 | 0.018045 | -0.40602 | -0.07218
| Biogenic refinery carbonizer base hg emissions [mg/Nm3] |  |  |  | 0.091729 | 0.3203 | 0.35338 | 0.22406 | 0.32782
| Biogenic refinery carbonizer base cd emissions [mg/Nm3] |  |  |  | -0.14135 | 0.0090226 | -0.039098 | 0.027068 | -0.1594
| Biogenic refinery carbonizer base as emissions [mg/Nm3] |  |  |  | -0.16541 | 0.019549 | -0.36541 | 0.027068 | -0.29774
| Biogenic refinery carbonizer base dioxin furans emissions [ng/Nm3] |  |  |  | 0.2406 | -0.22857 | 0.091729 | -0.28271 | 0.052632
| Biogenic refinery carbonizer base cb n2o emissions [% of total N] |  |  |  | -0.15188 | 0.33985 | 0.39248 | 0.28722 | 0.17744
| Biogenic refinery carbonizer base steel cost [USD/kg] |  |  |  | -0.0045113 | 0.17594 | 0.19549 | 0.15489 | 0.22707
| Biogenic refinery carbonizer base stainless steel cost [USD/kg] |  |  |  | 0.064662 | -0.53835 | -0.20301 | -0.60602 | -0.087218
| Biogenic refinery carbonizer base primary air blower lifetime cb [y] |  |  |  | 0.51429 | 0.29474 | 0.17444 | 0.20902 | 0.30226
| Biogenic refinery carbonizer base thermocouple lifetime cb 2pcd [y] |  |  |  | -0.24662 | 0.18195 | 0.022556 | 0.11429 | -0.13985
| Biogenic refinery carbonizer base forced air fan lifetime cb [y] |  |  |  | 0.094737 | -0.15338 | 0.090226 | -0.29774 | 0.10827
| Biogenic refinery carbonizer base airlock motor lifetime cb [y] |  |  |  | 0.2406 | 0.18346 | 0.073684 | 0.15639 | 0.16391
| Biogenic refinery carbonizer base inducer fan lifetime cb [y] |  |  |  | 0.31429 | 0.18195 | 0.29023 | 0.1188 | 0.35489
| Biogenic refinery carbonizer base service team replacegasket cb [min / corrective maintenance] |  |  |  | 0.19248 | -0.18045 | 0.17293 | -0.21955 | 0.20752
| Biogenic refinery carbonizer base service team replacedoor cb [min / corrective maintenance] |  |  |  | 0.090226 | -0.0090226 | -0.23759 | -0.085714 | -0.20902
| Biogenic refinery carbonizer base service team replacechain cb [min / corrective maintenance] |  |  |  | -0.043609 | -0.31579 | -0.31729 | -0.11278 | -0.16692
| Biogenic refinery carbonizer base service team changefirepot cb [min / corrective maintenance] |  |  |  | 0.26015 | -0.25414 | 0.37143 | -0.42707 | 0.2797
| Biogenic refinery carbonizer base service team replacecharaugers cb [min / corrective maintenance] |  |  |  | -0.2782 | -0.016541 | -0.10827 | 0.0015038 | -0.25865
| Biogenic refinery carbonizer base service team replacecatalyst pcd [min / corrective maintenance] |  |  |  | -0.24662 | -0.15038 | -0.1203 | -0.030075 | 0.039098
| Biogenic refinery carbonizer base service team replacebrick pcd [min / corrective maintenance] |  |  |  | -0.18045 | -0.27218 | -0.15038 | -0.21805 | -0.13534
| Biogenic refinery carbonizer base service team replacefuelauger pcd [min / corrective maintenance] |  |  |  | -0.43759 | -0.21504 | -0.30226 | -0.097744 | -0.43759
| Biogenic refinery carbonizer base service team replacewaterpump hhx [min / corrective maintenance] |  |  |  | 0.10827 | 0.17293 | 0.15338 | 0.14436 | 0.32932
| Biogenic refinery carbonizer base service team purgewaterloop hhx [min / corrective maintenance] |  |  |  | -0.13534 | -0.055639 | -0.29624 | -0.016541 | -0.23308
| Biogenic refinery carbonizer base service team replacecharmotor cb [min / corrective maintenance] |  |  |  | -0.34286 | -0.28421 | -0.39549 | -0.15038 | -0.32932
| Biogenic refinery carbonizer base service team replacefuelmotor cb [min / corrective maintenance] |  |  |  | 0.2 | 0.1188 | 0.19248 | 0.025564 | 0.16391
| Biogenic refinery carbonizer base service team replaceblower cb [min / corrective maintenance] |  |  |  | -0.031579 | -0.06015 | -0.46466 | 0.063158 | -0.41805
| Biogenic refinery carbonizer base service team replacefan cb [min / corrective maintenance] |  |  |  | -0.14135 | -0.054135 | -0.28722 | 0.010526 | -0.12932
| Biogenic refinery carbonizer base service team replaceo2sensor pcd [min / corrective maintenance] |  |  |  | -0.079699 | -0.23308 | 0.033083 | -0.20752 | 0.039098
| Biogenic refinery carbonizer base service team replacepaddleswitch cb [min / corrective maintenance] |  |  |  | -0.042105 | -0.13233 | -0.28421 | -0.087218 | -0.14436
| Biogenic refinery carbonizer base service team replaceairlock cb [min / corrective maintenance] |  |  |  | 0.043609 | 0.24211 | -0.23459 | 0.29173 | -0.28421
| Biogenic refinery carbonizer base service team greasebearing cb [min / month] |  |  |  | -0.19398 | -0.2782 | -0.30977 | -0.15038 | -0.33534
| Biogenic refinery carbonizer base service team tighten cb [min / month] |  |  |  | -0.054135 | 0.16541 | 0.040602 | 0.23008 | 0.13985
| Biogenic refinery carbonizer base service team adjustdoor cb [min / month] |  |  |  | 0.26617 | 0.42707 | -0.10977 | 0.42707 | -0.11278
| Biogenic refinery carbonizer base service team adjustdoor pcd [min / month] |  |  |  | -0.17293 | -0.054135 | -0.34286 | -0.0030075 | -0.49023
| Biogenic refinery carbonizer base service team adjustdoor hhx [min / month] |  |  |  | 0.29474 | 0.17444 | 0.3203 | 0.0090226 | 0.28271
| Biogenic refinery carbonizer base frequency corrective maintenance [y / occurance] |  |  |  | 0.1609 | 0.12331 | -0.11429 | 0.1218 | -0.006015
| Biogenic refinery carbonizer base service team wages [usd per cap per hr] |  |  |  | 0.38045 | 0.10977 | -0.24812 | 0.13083 | -0.21504
| Biogenic refinery carbonizer base biochar calorific value [MJ/kg dry] |  |  |  | 0.39098 | 0.076692 | 0.078195 | -0.021053 | 0.073684
| Biogenic refinery carbonizer base pyrolysis temp [C] |  |  |  | 0.38195 | 0.22857 | 0.13985 | 0.19398 | 0.21353
| Biogenic refinery carbonizer base pyrolysis C loss [fraction of total C] |  |  |  | -0.090226 | -0.52331 | -0.28271 | -0.44511 | -0.27368
| Biogenic refinery carbonizer base pyrolysis N loss [fraction of total N] |  |  |  | 0.030075 | -0.031579 | 0.088722 | 0.006015 | 0.13684
| Biogenic refinery carbonizer base pyrolysis K loss [fraction of total K] |  |  |  | -0.057143 | -0.1609 | -0.49624 | -0.028571 | -0.38346
| Biogenic refinery carbonizer base pyrolysis P loss [fraction of total P] |  |  |  | 0.18647 | 0.3218 | 0.19248 | 0.21504 | 0.052632
| Biogenic Refinery Carbonizer Base N to NH3 [fraction of N] |  |  |  | 0.21654 | -0.11429 | 0.1188 | -0.19549 | 0.12331
| Biogenic refinery carbonizer base N to HCNO [fraction of N] |  |  |  | -0.021053 | -0.1609 | -0.058647 | -0.19398 | -0.25263
| Biogenic Refinery Carbonizer Base HCNO to NH3 [fraction of HCNO] |  |  |  | -0.0045113 | -0.0075188 | 0.0015038 | -0.015038 | -0.010526
| Biogenic refinery carbonizer base nh3 to n2o [fraction of NH3] |  |  |  | -0.46165 | -0.054135 | -0.019549 | 0.01203 | -0.019549
| Biogenic refinery carbonizer base carbon COD ratio [g C*g COD-1] |  |  |  | -0.17444 | 0.033083 | -0.38797 | 0.18797 | -0.32782
Biogenic refinery pollution control-A9 | Biogenic refinery pollution control o2 sensor cost pcd [USD] |  |  |  | 0.019549 | 0.070677 | -0.16241 | 0.15188 | -0.22256
| Biogenic refinery pollution control thermocouple cost cb pcd [USD] |  |  |  | 0.1203 | 0.021053 | 0.061654 | -0.015038 | 0.12481
| Biogenic refinery pollution control thermistor cost cb pcd [USD] |  |  |  | 0.025564 | 0.15038 | -0.28872 | 0.20451 | -0.16992
| Biogenic refinery pollution control input auger pcd [USD] |  |  |  | 0.019549 | -0.52632 | -0.03609 | -0.60602 | 0.10376
| Biogenic refinery pollution control input auger motor pcd [USD] |  |  |  | 0.4015 | 0.11278 | 0.034586 | 0.06015 | 0.25414
| Biogenic refinery pollution control catylist pcd [USD] |  |  |  | 0.099248 | -0.25564 | 0.034586 | -0.2391 | -0.051128
| Biogenic refinery pollution control catalyst access door pcd [USD] |  |  |  | 0.067669 | 0.031579 | -0.17594 | -0.013534 | -0.22406
| Biogenic refinery pollution control feedstock staging bin pcd [USD] |  |  |  | -0.042105 | -0.33083 | 0.1218 | -0.42406 | -0.06015
| Biogenic refinery pollution control temperature limit switch pcd [USD] |  |  |  | -0.24962 | -0.25414 | -0.2391 | -0.1985 | -0.10827
| Biogenic refinery pollution control airlock pcd [USD] |  |  |  | 0.18797 | -0.14286 | -0.082707 | -0.078195 | -0.10075
| Biogenic refinery pollution control steel cost [USD/kg] |  |  |  | -0.24211 | -0.11128 | 0.15789 | -0.13985 | 0.099248
| Biogenic refinery pollution control stainless steel cost [USD/kg] |  |  |  | -0.14887 | 0.16692 | 0.2015 | 0.25414 | 0.30526
| Biogenic refinery pollution control service team replacecatalyst pcd [min / corrective maintenance] |  |  |  | -0.14887 | -0.28722 | 0.034586 | -0.20902 | 0.096241
| Biogenic refinery pollution control service team replacebrick pcd [min / corrective maintenance] |  |  |  | -0.10526 | -0.12481 | 0.031579 | 0.031579 | 0.11278
| Biogenic refinery pollution control service team replaceo2sensor pcd [min / corrective maintenance] |  |  |  | -0.56541 | -0.11429 | -0.51429 | 0.11429 | -0.46015
| Biogenic refinery pollution control service team adjustdoor pcd [min / month] |  |  |  | 0.082707 | -0.043609 | -0.093233 | -0.096241 | -0.088722
| Biogenic refinery pollution control thermocouple lifetime cb 2pcd [y] |  |  |  | -0.06015 | 0.010526 | -0.17444 | 0.018045 | -0.17594
| Biogenic refinery pollution control frequency corrective maintenance [y / occurance] |  |  |  | 0.16992 | 0.10075 | 0.17895 | 0.0045113 | 0.16992
| Biogenic refinery pollution control service team wages [usd per cap per hr] |  |  |  | 0.15338 | 0.061654 | -0.17444 | 0.039098 | -0.2
| Biogenic refinery pollution control catalyst temp [C] |  |  |  | -0.38346 | -0.13233 | -0.20902 | -0.15789 | -0.18346
Biogenic refinery OHX-A10 | Biogenic refinery OHX orc cost [USD] |  |  |  | -0.19699 | 0.14586 | -0.1218 | 0.2 | -0.15038
| Biogenic refinery OHX oil pump power [kW] |  |  |  | -0.033083 | -0.10226 | -0.078195 | -0.085714 | 0.11579
| Biogenic refinery OHX oil electrical energy generated [kW] |  |  |  | 0.07218 | -0.20752 | -0.039098 | -0.24962 | -0.079699
| Biogenic refinery OHX oil flowrate [L/min] |  |  |  | -0.03609 | 0.20752 | 0.23308 | 0.22857 | 0.23008
| Biogenic refinery OHX ohx temp [C] |  |  |  | 0.28722 | -0.3609 | 0.25113 | -0.50977 | 0.36992
| Biogenic refinery OHX oil temp in [C] |  |  |  | 0.11128 | -0.081203 | -0.1609 | -0.25414 | -0.20902
| Biogenic refinery OHX oil temp out [C] |  |  |  | 0.088722 | 0.054135 | -0.076692 | 0.090226 | 0.13083
| Biogenic refinery OHX amb temp [C] |  |  |  | -0.091729 | -0.15789 | -0.085714 | -0.15188 | 0.021053
Biogenic refinery HHX-A11 | Biogenic refinery HHX heat exchanger hydronic steel [kg] |  |  |  | 0.11278 | -0.16842 | -0.090226 | -0.21353 | 0.006015
| Biogenic refinery HHX heat exchanger hydronic stainless [kg] |  |  |  | -0.23008 | -0.21955 | -0.11429 | -0.23308 | -0.22406
| Biogenic refinery HHX water pump power [kW] |  |  |  | -0.084211 | -0.18496 | -0.027068 | -0.1594 | 0.054135
| Biogenic refinery HHX hhx inducer fan power [kW] |  |  |  | -0.027068 | -0.03609 | -0.16241 | 0.016541 | -0.094737
| Biogenic refinery HHX hhx stack [USD] |  |  |  | 0.013534 | 0.18346 | -0.058647 | 0.24211 | -0.1218
| Biogenic refinery HHX hhx stack thermocouple [USD] |  |  |  | 0.094737 | -0.0030075 | -0.32782 | 0.15789 | -0.15789
| Biogenic refinery HHX hhx oxygen sensor [USD] |  |  |  | -0.18947 | -0.027068 | -0.10376 | 0.063158 | -0.15188
| Biogenic refinery HHX hhx inducer fan [USD] |  |  |  | 0.021053 | 0.19248 | 0.18947 | 0.10977 | 0.14586
| Biogenic refinery HHX hhx flow meter [USD] |  |  |  | -0.10226 | -0.028571 | -0.027068 | -0.054135 | -0.2797
| Biogenic refinery HHX hhx pump [USD] |  |  |  | 0.20301 | 0.20902 | 0.1985 | 0.12331 | 0.11729
| Biogenic refinery HHX hhx water in thermistor [USD] |  |  |  | -0.49173 | -0.090226 | -0.39398 | 0.006015 | -0.43759
| Biogenic refinery HHX hhx water out thermistor [USD] |  |  |  | 0.055639 | 0.016541 | -0.0045113 | -0.039098 | 0.067669
| Biogenic refinery HHX hhx load tank [USD] |  |  |  | -0.15489 | 0.022556 | -0.046617 | 0.18195 | -0.10075
| Biogenic refinery HHX hhx expansion tank [USD] |  |  |  | -0.030075 | 0.073684 | -0.37143 | 0.12632 | -0.16391
| Biogenic refinery HHX hhx heat exchanger [USD] |  |  |  | -0.19398 | -0.11579 | -0.04812 | -0.12331 | -0.13684
| Biogenic refinery HHX hhx values [USD] |  |  |  | -0.23008 | -0.0030075 | 0.081203 | -0.082707 | -0.030075
| Biogenic refinery HHX hhx thermal well [USD] |  |  |  | -0.15338 | 0.052632 | 0.031579 | -0.040602 | -0.067669
| Biogenic refinery HHX hhx hot water tank [USD] |  |  |  | -0.19549 | 0.34135 | 0.2782 | 0.26165 | 0.10526
| Biogenic refinery HHX hhx overflow tank [USD] |  |  |  | 0.17594 | -0.13835 | 0.23609 | -0.22256 | 0.1594
| Biogenic refinery HHX steel cost [USD/kg] |  |  |  | 0.027068 | 0.0015038 | 0.20602 | -0.17594 | 0.1594
| Biogenic refinery HHX stainless steel cost [USD/kg] |  |  |  | 0.17744 | -0.17744 | -0.058647 | -0.17444 | -0.14737
| Biogenic refinery HHX frequency corrective maintenance [y / occurance] |  |  |  | -0.016541 | 0.11278 | -0.076692 | 0.1985 | -0.07218
| Biogenic refinery HHX service team wages [usd per cap per hr] |  |  |  | -0.030075 | 0.21053 | 0.4 | 0.091729 | 0.34586
| Biogenic refinery HHX service team adjustdoor hhx [min / month] |  |  |  | 0.013534 | 0.32331 | 0.11128 | 0.33383 | 0.17594
| Biogenic refinery HHX service team replacewaterpump hhx [min / corrective maintenance] |  |  |  | 0.04812 | -0.12481 | 0.18195 | -0.22105 | 0.061654
| Biogenic refinery HHX service team purgewaterloop hhx [min / corrective maintenance] |  |  |  | -0.2 | -0.18346 | -0.2391 | -0.16692 | -0.42857
| Biogenic refinery HHX hhx temp [C] |  |  |  | 0 | -0.11579 | -0.037594 | -0.22105 | -0.085714
| Biogenic refinery HHX water flowrate [L/min] |  |  |  | 0.14286 | 0.15489 | 0.070677 | 0.064662 | 0.019549
| Biogenic refinery HHX water out temp [C] |  |  |  | 0.15489 | -0.079699 | 0.2015 | -0.2391 | 0.16842
| Biogenic refinery HHX water in temp [C] |  |  |  | 0.016541 | 0.14737 | 0.0015038 | 0.14135 | -0.066165
| Biogenic refinery HHX ambient temp [C] |  |  |  | -0.028571 | -0.24361 | -0.075188 | -0.30226 | -0.0045113
Biogenic refinery hhxdryer-A12 | Biogenic refinery hhxdryer drying energy demand [kW] |  |  |  | -0.066165 | 0.11729 | -0.045113 | 0.12632 | -0.20301
| Biogenic refinery hhxdryer drying co2 emissions [% of total C] |  |  |  | -0.045113 | -0.079699 | 0.033083 | -0.084211 | -0.24662
| Biogenic refinery hhxdryer drying ch4 emissions [% of total C] |  |  |  | -0.061654 | -0.058647 | -0.19699 | 0.045113 | -0.054135
| Biogenic refinery hhxdryer drying nh3 emissions [% of total N] |  |  |  | 0.32331 | -0.064662 | 0.033083 | -0.073684 | 0.049624
| Biogenic refinery hhxdryer nh3 to n2o [% of NH3] |  |  |  | -0.15188 | -0.29023 | -0.26466 | -0.20902 | -0.10226
| Biogenic refinery hhxdryer energy required to dry sludge [MJ/kg water] |  |  |  | -0.3594 | -0.32632 | -0.27368 | -0.23158 | -0.21805
| Biogenic refinery hhxdryer ambient temp [C] |  |  |  | 0.088722 | -0.17594 | -0.040602 | -0.25263 | -0.042105
| Biogenic refinery hhxdryer dryer heat transfer coeff [MJ / (h m2 K)] |  |  |  | 0.10075 | -0.10827 | -0.094737 | -0.061654 | -0.058647
| Biogenic refinery hhxdryer water out temp [C] |  |  |  | 0.15338 | -0.49774 | -0.12481 | -0.47218 | -0.099248
| Biogenic refinery hhxdryer carbon COD ratio [g C*g COD-1] |  |  |  | 0.32932 | 0.28571 | 0.21654 | 0.16241 | 0.16842
Pit latrine-A2 | Max ch4 emission [g CH4/g COD] |  |  |  | -0.031579 | 0.091729 | -0.17444 | 0.11579 | -0.25564
| Full degradation time [yr] |  |  |  | -0.082707 | 0.24361 | -0.16541 | 0.17895 | -0.12932
| Log degradation [-] |  |  |  | -0.0030075 | 0.073684 | -0.006015 | 0.12782 | -0.015038
| Plastic density [kg/m2] |  |  |  | -0.1594 | 0.058647 | 0.19549 | 0.10526 | 0.20752
| Brick density [kg/m3] |  |  |  | 0.01203 | -0.25414 | 0.040602 | -0.21955 | 0.10677
| SS sheet density [kg/m2] |  |  |  | -0.24662 | -0.32782 | 0.079699 | -0.24812 | 0.1609
| Gravel density [kg/m3] |  |  |  | -0.13835 | 0.055639 | 0.018045 | 0.14436 | 0.049624
| Sand density [kg/m3] |  |  |  | 0.015038 | -0.39699 | 0.10977 | -0.45714 | 0.12331
| Steel density [kg/m3] |  |  |  | -0.29173 | -0.025564 | -0.16391 | 0.054135 | 0.045113
TEA | Price factor [-] |  |  |  | 0.49023 | 0.40902 | 0.5188 | 0.14887 | 0.39549
| Polymer price [USD/kg polymer] |  |  |  | 0.41353 | -0.18045 | -0.045113 | -0.1609 | -0.006015
| Resin price [USD/kg resin] |  |  |  | -0.043609 | -0.11429 | -0.066165 | -0.03609 | -0.025564
| Filter bag price [USD/kg filter bag] |  |  |  | -0.076692 | -0.039098 | -0.069173 | 0.034586 | -0.055639
LCA | CH4 CF [kg CO2-eq/kg CH4] |  |  |  | 0.022556 | 0.43459 | -0.21805 | 0.46466 | -0.17895
| CH4 ecosystems CF [points/kg CH4] |  |  |  | 0.14887 | 0.16842 | 0.046617 | 0.29323 | 0.082707
| CH4 health CF [points/kg CH4] |  |  |  | 0.094737 | -0.037594 | 0.051128 | -0.091729 | 0.17293
| N2O CF [kg CO2-eq/kg N2O] |  |  |  | 0.15639 | -0.21805 | -0.14286 | -0.26767 | 0.0015038
| N2O ecosystems CF [points/kg N2O] |  |  |  | -0.16692 | -0.2015 | -0.11128 | -0.22857 | -0.14586
| N2O health CF [points/kg N2O] |  |  |  | -0.39098 | 0.096241 | -0.1218 | 0.10226 | -0.17895
| Polymer CF [kg CO2-eq/kg N] |  |  |  | -0.24812 | 0.34286 | -0.10677 | 0.42406 | -0.082707
| Polymer ecosystems CF [points/kg N] |  |  |  | 0.41955 | 0.37895 | 0.61053 | 0.22406 | 0.42857
| Polymer health CF [points/kg N] |  |  |  | -0.046617 | 0.042105 | -0.15338 | 0.14887 | 0.0090226
| Polymer resources CF [points/kg N] |  |  |  | -0.42556 | -0.057143 | -0.39549 | 0.061654 | -0.28271
| Resin CF [kg CO2-eq/kg N] |  |  |  | 0.16992 | 0.15639 | 0.25263 | 0.051128 | 0.25714
| Resin ecosystems CF [points/kg N] |  |  |  | -0.031579 | 0.1203 | -0.20752 | 0.20752 | -0.097744
| Resin health CF [points/kg N] |  |  |  | 0.10526 | -0.19699 | 0.44211 | -0.26015 | 0.46917
| Resin resources CF [points/kg N] |  |  |  | -0.061654 | 0.051128 | 0.24662 | -0.015038 | 0.15188
| Filter bag CF [kg CO2-eq/kg N] |  |  |  | 0.26316 | -0.14135 | 0.16541 | -0.25113 | 0.070677
| Filter bag ecosystems CF [points/kg N] |  |  |  | -0.045113 | -0.23158 | -0.37444 | -0.096241 | -0.45414
| Filter bag health CF [points/kg N] |  |  |  | 0.41353 | 0.23609 | 0.5594 | 0.12481 | 0.42556
| Filter bag resources CF [points/kg N] |  |  |  | 0.10226 | -0.051128 | -0.030075 | -0.069173 | -0.10526
| N fertilizer CF [kg CO2-eq/kg N] |  |  |  | 0.040602 | 0.13684 | 0.13684 | 0.19398 | 0.043609
| N fertilizer ecosystems CF [points/kg N] |  |  |  | 0.076692 | -0.073684 | -0.049624 | -0.1188 | 0.19699
| N fertilizer health CF [points/kg N] |  |  |  | 0.23459 | 0.21955 | 0.0075188 | 0.096241 | 0.16692
| N fertilizer resources CF [points/kg N] |  |  |  | 0.045113 | 0.11278 | -0.47669 | 0.14737 | -0.48421
| P fertilizer CF [kg CO2-eq/kg P] |  |  |  | -0.16842 | -0.36992 | -0.11579 | -0.42256 | -0.030075
| P fertilizer ecosystems CF [points/kg P] |  |  |  | 0.37744 | 0.26165 | 0.34586 | 0.16842 | 0.44662
| P fertilizer health CF [points/kg P] |  |  |  | -0.57293 | -0.33083 | -0.38647 | -0.20902 | -0.43609
| P fertilizer resources CF [points/kg P] |  |  |  | -0.085714 | -0.078195 | 0.11579 | -0.022556 | 0.079699
| K fertilizer CF [kg CO2-eq/kg K] |  |  |  | -0.29474 | -0.30075 | -0.11729 | -0.2 | -0.39098
| K fertilizer ecosystems CF [points/kg K] |  |  |  | -0.015038 | 0.11278 | -0.13985 | 0.12782 | -0.042105
| K fertilizer health CF [points/kg K] |  |  |  | 0.43308 | -0.069173 | 0.20602 | -0.24962 | 0.19248
| K fertilizer resources CF [points/kg K] |  |  |  | -0.3188 | -0.10977 | -0.2 | -0.0030075 | -0.2391
| Conc nh3 fertilizer CF [kg CO2-eq/kg conc_NH3] |  |  |  | -0.46767 | -0.32632 | -0.38647 | -0.22406 | -0.40602
| Conc nh3 fertilizer ecosystems CF [points/kg conc_NH3] |  |  |  | -0.21654 | -0.30977 | -0.2782 | -0.29323 | -0.23308
| Conc nh3 fertilizer health CF [points/kg conc_NH3] |  |  |  | 0.075188 | 0.013534 | 0.22556 | -0.10977 | 0.15188
| Conc nh3 fertilizer resources CF [points/kg conc_NH3] |  |  |  | 0.1188 | 0.0090226 | 0.042105 | 0.12331 | 0.19699
| Struvite fertilizer CF [kg CO2-eq/kg struvite] |  |  |  | 0.081203 | -0.051128 | -0.054135 | -0.12932 | -0.031579
| Struvite fertilizer ecosystems CF [points/kg struvite] |  |  |  | 0.039098 | -0.22707 | -0.10677 | -0.15639 | -0.11579
| Struvite fertilizer health CF [points/kg struvite] |  |  |  | -0.14737 | 0.02406 | -0.054135 | -0.022556 | 0.0015038
| Struvite fertilizer resources CF [points/kg struvite] |  |  |  | 0.17744 | 0.25263 | -0.14586 | 0.2015 | 0.010526
| Biochar CF [kg CO2-eq/kg biochar] |  |  |  | 0.03609 | 0.067669 | 0.32481 | -0.04812 | 0.31128
| Biochar ecosystems CF [points/kg biochar] |  |  |  | -0.18496 | 0.23609 | -0.14737 | 0.3188 | -0.29774
| Biochar health CF [points/kg biochar] |  |  |  | 0.1203 | 0.42256 | 0.33835 | 0.34737 | 0.24962
| Excavation-Global warming [kg CO2-eq/m3] |  |  |  | -0.25263 | -0.10827 | 0.11278 | -0.088722 | 0.06015
| Brick-Global warming [kg CO2-eq/kg] |  |  |  | -0.11429 | 0.058647 | -0.16992 | 0.04812 | -0.25564
| Cement-Global warming [kg CO2-eq/kg] |  |  |  | 0.03609 | 0.16241 | -0.12632 | 0.13083 | 0.025564
| Concrete-Global warming [kg CO2-eq/m3] |  |  |  | -0.15639 | -0.19398 | -0.11429 | -0.15338 | -0.13383
| Gravel-Global warming [kg CO2-eq/kg] |  |  |  | -0.21053 | 0.039098 | -0.32481 | 0.14135 | -0.18496
| Plastic-Global warming [kg CO2-eq/kg] |  |  |  | -0.078195 | -0.10677 | -0.39248 | -0.037594 | -0.35338
| Sand-Global warming [kg CO2-eq/kg] |  |  |  | 0.26617 | -0.006015 | -0.028571 | 0.006015 | 0.16541
| Stainless steel-global warming [kg CO2-eq/kg] |  |  |  | 0.0045113 | -0.30827 | 0.10977 | -0.30977 | 0.14286
| Stainless steel sheet-global warming [kg CO2-eq/kg] |  |  |  | 0.13835 | 0.0090226 | -0.081203 | -0.01203 | -0.091729
| Steel-Global warming [kg CO2-eq/kg] |  |  |  | -0.18496 | 0.03609 | 0.10226 | 0.15038 | 0.20301
| Wood-Global warming [kg CO2-eq/m3] |  |  |  | 0.23158 | 0.43459 | 0.19398 | 0.35489 | 0.067669
| Trucking-Global warming [kg CO2-eq/tonne*km] |  |  |  | 0.019549 | 0.28722 | -0.094737 | 0.3218 | -0.11729
| Electric motor-global warming [kg CO2-eq/ea] |  |  |  | -0.25865 | -0.075188 | -0.19699 | -0.10677 | -0.26316
| Electronics-Global warming [kg CO2-eq/kg] |  |  |  | 0.087218 | -0.29925 | -0.046617 | -0.29925 | 0.14887
| Catalytic converter-global warming [kg CO2-eq/ea] |  |  |  | -0.0090226 | -0.18647 | 0.018045 | -0.15188 | 0.0030075
| Oil heat exchanger-global warming [kg CO2-eq/ea] |  |  |  | 0.031579 | 0.22707 | 0.25113 | 0.20602 | 0.099248
| Pump-Global warming [kg CO2-eq/ea] |  |  |  | -0.36391 | -0.20602 | -0.42857 | -0.11729 | -0.47368
| Hydronic heat exchanger-global warming [kg CO2-eq/ea] |  |  |  | 0.013534 | -0.10075 | 0.010526 | -0.099248 | 0.23308
| Electric connectors-global warming [kg CO2-eq/kg] |  |  |  | 0.11429 | 0.21203 | 0.39398 | 0.16541 | 0.26917
| Electric cables-global warming [kg CO2-eq/m] |  |  |  | -0.30827 | 0.15038 | -0.21353 | 0.28271 | -0.2391
| PVC-Global warming [kg CO2-eq/kg] |  |  |  | 0.22256 | -0.48421 | 0.17594 | -0.53233 | 0.1218
| PE-Global warming [kg CO2-eq/kg] |  |  |  | 0.26316 | -0.18797 | -0.06015 | -0.25564 | 0.078195
| Polymer-Global warming [kg CO2-eq/kg] |  |  |  | 0.14135 | 0.12481 | 0.096241 | 0.23609 | 0.21353
| Cationic resin-global warming [kg CO2-eq/kg] |  |  |  | -0.12481 | -0.091729 | -0.2391 | -0.10827 | -0.31579
| Ceramic-Global warming [kg CO2-eq/kg] |  |  |  | 0.021053 | 0.20451 | 0.10526 | 0.11128 | 0.094737
| Fan-Global warming [kg CO2-eq/kg] |  |  |  | -0.079699 | 0.070677 | -0.063158 | 0.094737 | 0.058647
| Excavation-H ecosystems [kg CO2-eq/m3] |  |  |  | 0.14887 | 0.23008 | 0.3218 | 0.12932 | 0.32481
| Brick-H ecosystems [kg CO2-eq/kg] |  |  |  | -0.067669 | 0 | -0.046617 | 0.04812 | 0
| Cement-H ecosystems [kg CO2-eq/kg] |  |  |  | 0.10376 | 0.2 | 0.26917 | 0.1188 | 0.066165
| Concrete-H ecosystems [kg CO2-eq/m3] |  |  |  | 0.11278 | 0.16391 | 0.27218 | 0.1203 | 0.090226
| Gravel-H ecosystems [kg CO2-eq/kg] |  |  |  | 0.17744 | -0.10827 | 0.16992 | -0.13684 | 0.13534
| Plastic-H ecosystems [kg CO2-eq/kg] |  |  |  | -0.53985 | -0.4782 | -0.39098 | -0.38647 | -0.30376
| Sand-H ecosystems [kg CO2-eq/kg] |  |  |  | 0.11579 | 0.12632 | -0.022556 | 0.14436 | -0.031579
| Stainless steel-h ecosystems [kg CO2-eq/kg] |  |  |  | 0.26466 | 0.070677 | 0.19098 | 0.11429 | 0.2
| Stainless steel sheet-h ecosystems [kg CO2-eq/kg] |  |  |  | 0.28271 | -0.025564 | 0.12632 | -0.10075 | 0.31579
| Steel-H ecosystems [kg CO2-eq/kg] |  |  |  | 0.0045113 | 0.043609 | 0.2797 | 0.10677 | 0.36842
| Wood-H ecosystems [kg CO2-eq/m3] |  |  |  | -0.18045 | 0.42256 | -0.1188 | 0.57293 | -0.18045
| Trucking-H ecosystems [kg CO2-eq/tonne*km] |  |  |  | 0.19549 | 0.16391 | 0.061654 | 0.16692 | 0.26015
| Electric motor-h ecosystems [kg CO2-eq/ea] |  |  |  | 0.099248 | 0.066165 | 0.27669 | -0.010526 | 0.14887
| Electronics-H ecosystems [kg CO2-eq/kg] |  |  |  | -0.3188 | 0.01203 | -0.47669 | 0.1203 | -0.49774
| Catalytic converter-h ecosystems [kg CO2-eq/ea] |  |  |  | 0.35338 | 0.11729 | 0.19549 | 0.051128 | 0.32782
| Oil heat exchanger-h ecosystems [kg CO2-eq/ea] |  |  |  | 0.55188 | -0.11128 | 0.35038 | -0.2391 | 0.22556
| Pump-H ecosystems [kg CO2-eq/ea] |  |  |  | 0.033083 | 0.17744 | -0.17744 | 0.12782 | -0.034586
| Hydronic heat exchanger-h ecosystems [kg CO2-eq/ea] |  |  |  | 0.040602 | -0.10526 | -0.1609 | -0.010526 | -0.20451
| Electric connectors-h ecosystems [kg CO2-eq/kg] |  |  |  | 0.010526 | -0.29774 | 0.03609 | -0.32782 | 0.12932
| Electric cables-h ecosystems [kg CO2-eq/m] |  |  |  | 0.14135 | -0.58647 | -0.054135 | -0.61353 | 0.028571
| PVC-H ecosystems [kg CO2-eq/kg] |  |  |  | -0.034586 | -0.45865 | -0.11128 | -0.43308 | 0.019549
| PE-H ecosystems [kg CO2-eq/kg] |  |  |  | -0.07218 | -0.034586 | -0.12632 | 0.033083 | -0.01203
| Polymer-H ecosystems [kg CO2-eq/kg] |  |  |  | 0.24211 | -0.24361 | 0.055639 | -0.33534 | 0.19098
| Cationic resin-h ecosystems [kg CO2-eq/kg] |  |  |  | -0.22857 | -0.2782 | 0.082707 | -0.37744 | -0.061654
| Ceramic-H ecosystems [kg CO2-eq/kg] |  |  |  | -0.17895 | -0.043609 | -0.21504 | -0.015038 | -0.22707
| Fan-H ecosystems [kg CO2-eq/kg] |  |  |  | -0.23308 | 0.32632 | 0.094737 | 0.43759 | -0.073684
| Excavation-H health [kg CO2-eq/m3] |  |  |  | -0.042105 | -0.50977 | -0.034586 | -0.50977 | -0.051128
| Brick-H health [kg CO2-eq/kg] |  |  |  | 0.31579 | 0.11429 | 0.47368 | -0.02406 | 0.55038
| Cement-H health [kg CO2-eq/kg] |  |  |  | 0.18797 | 0.29474 | -0.12932 | 0.40902 | -0.2015
| Concrete-H health [kg CO2-eq/m3] |  |  |  | 0.030075 | 0.2015 | -0.12331 | 0.15639 | -0.21053
| Gravel-H health [kg CO2-eq/kg] |  |  |  | 0.055639 | 0.096241 | -0.0075188 | -0.018045 | -0.033083
| Plastic-H health [kg CO2-eq/kg] |  |  |  | 0.10977 | 0.23308 | 0.27218 | 0.16692 | 0.13233
| Sand-H health [kg CO2-eq/kg] |  |  |  | -0.70526 | -0.37895 | -0.28722 | -0.18947 | -0.2782
| Stainless steel-h health [kg CO2-eq/kg] |  |  |  | -0.028571 | 0.32481 | 0.20602 | 0.33383 | 0.064662
| Stainless steel sheet-h health [kg CO2-eq/kg] |  |  |  | 0.30677 | -0.21654 | 0.090226 | -0.27368 | 0.01203
| Steel-H health [kg CO2-eq/kg] |  |  |  | 0.04812 | -0.13083 | -0.24211 | -0.11128 | -0.33383
| Wood-H health [kg CO2-eq/m3] |  |  |  | -0.31429 | 0.14737 | -0.14135 | 0.17143 | -0.076692
| Trucking-H health [kg CO2-eq/tonne*km] |  |  |  | -0.049624 | 0.36241 | -0.033083 | 0.28872 | -0.094737
| Electric motor-h health [kg CO2-eq/ea] |  |  |  | -0.16541 | -0.090226 | -0.0075188 | -0.11278 | 0.063158
| Electronics-H health [kg CO2-eq/kg] |  |  |  | -0.13684 | -0.21805 | -0.0015038 | -0.11429 | 0.16541
| Catalytic converter-h health [kg CO2-eq/ea] |  |  |  | 0.17444 | -0.081203 | 0.20752 | -0.14887 | 0.1203
| Oil heat exchanger-h health [kg CO2-eq/ea] |  |  |  | -0.066165 | 0.052632 | -0.042105 | 0.019549 | -0.088722
| Pump-H health [kg CO2-eq/ea] |  |  |  | 0.10827 | -0.1188 | -0.081203 | -0.018045 | 0.049624
| Hydronic heat exchanger-h health [kg CO2-eq/ea] |  |  |  | -0.44361 | 0.022556 | -0.61504 | 0.14737 | -0.66165
| Electric connectors-h health [kg CO2-eq/kg] |  |  |  | 0.10977 | 0.29624 | 0.19549 | 0.33985 | 0.30977
| Electric cables-h health [kg CO2-eq/m] |  |  |  | -0.055639 | -0.11429 | 0.093233 | -0.097744 | 0.10376
| PVC-H health [kg CO2-eq/kg] |  |  |  | 0.15188 | 0.15338 | 0.25263 | 0.081203 | 0.14586
| PE-H health [kg CO2-eq/kg] |  |  |  | -0.078195 | 0.19549 | 0.078195 | 0.14135 | 0.25263
| Polymer-H health [kg CO2-eq/kg] |  |  |  | -0.067669 | 0.21203 | 0.27218 | 0.23308 | 0.20752
| Cationic resin-h health [kg CO2-eq/kg] |  |  |  | 0.29774 | 0.34135 | 0.13083 | 0.31579 | 0.25113
| Ceramic-H health [kg CO2-eq/kg] |  |  |  | 0.30977 | 0.16842 | 0.54436 | 0.0045113 | 0.46316
| Fan-H health [kg CO2-eq/kg] |  |  |  | -0.5594 | -0.096241 | -0.21654 | 0.027068 | -0.18195
| Excavation-H resources [kg CO2-eq/m3] |  |  |  | 0.18647 | -0.11729 | 0.010526 | -0.093233 | 0.030075
| Brick-H resources [kg CO2-eq/kg] |  |  |  | 0.30977 | -0.29474 | -0.04812 | -0.25714 | 0.091729
| Cement-H resources [kg CO2-eq/kg] |  |  |  | -0.3188 | -0.29474 | -0.48872 | -0.22406 | -0.46316
| Concrete-H resources [kg CO2-eq/m3] |  |  |  | -0.028571 | 0.22105 | 0.0090226 | 0.20902 | 0.17895
| Gravel-H resources [kg CO2-eq/kg] |  |  |  | 0.031579 | -0.10226 | -0.15338 | -0.013534 | -0.043609
| Plastic-H resources [kg CO2-eq/kg] |  |  |  | -0.16692 | -0.30677 | 0.0030075 | -0.19699 | 0.013534
| Sand-H resources [kg CO2-eq/kg] |  |  |  | -0.037594 | 0.01203 | 0.26015 | -0.099248 | 0.1218
| Stainless steel-h resources [kg CO2-eq/kg] |  |  |  | -0.28571 | -0.0015038 | 0.2406 | 0.018045 | 0.21053
| Stainless steel sheet-h resources [kg CO2-eq/kg] |  |  |  | -0.35789 | -0.2015 | -0.58045 | -0.019549 | -0.42556
| Steel-H resources [kg CO2-eq/kg] |  |  |  | -0.085714 | -0.17594 | -0.41353 | -0.019549 | -0.21654
| Wood-H resources [kg CO2-eq/m3] |  |  |  | -0.18947 | 0.10827 | 0.33383 | 0.076692 | 0.31729
| Trucking-H resources [kg CO2-eq/tonne*km] |  |  |  | 0.028571 | 0.063158 | 0.26617 | 0.049624 | 0.28421
| Electric motor-h resources [kg CO2-eq/ea] |  |  |  | 0.24211 | -0.13534 | 0.02406 | -0.23609 | -0.2
| Electronics-H resources [kg CO2-eq/kg] |  |  |  | 0.040602 | -0.16692 | 0.34586 | -0.14436 | 0.44211
| Catalytic converter-h resources [kg CO2-eq/ea] |  |  |  | 0.25263 | 0.22256 | 0.34286 | 0.07218 | 0.30827
| Oil heat exchanger-h resources [kg CO2-eq/ea] |  |  |  | -0.39699 | -0.2015 | -0.41805 | -0.039098 | -0.39699
| Pump-H resources [kg CO2-eq/ea] |  |  |  | 0.32782 | -0.010526 | -0.10226 | -0.039098 | -0.057143
| Hydronic heat exchanger-h resources [kg CO2-eq/ea] |  |  |  | -0.10827 | -0.075188 | 0.018045 | -0.019549 | -0.061654
| Electric connectors-h resources [kg CO2-eq/kg] |  |  |  | 0.36842 | -0.30677 | 0.10677 | -0.35338 | 0.1203
| Electric cables-h resources [kg CO2-eq/m] |  |  |  | 0.38947 | 0.27218 | 0.47368 | 0.20301 | 0.35038
| PVC-H resources [kg CO2-eq/kg] |  |  |  | -0.14586 | -0.006015 | 0.013534 | -0.0045113 | -0.11429
| PE-H resources [kg CO2-eq/kg] |  |  |  | -0.18195 | -0.22857 | 0.067669 | -0.24361 | -0.14286
| Polymer-H resources [kg CO2-eq/kg] |  |  |  | 0.21805 | -0.25865 | 0.10977 | -0.37444 | 0.15038
| Cationic resin-h resources [kg CO2-eq/kg] |  |  |  | -0.10977 | 0.087218 | 0.42707 | -0.057143 | 0.25564
| Ceramic-H resources [kg CO2-eq/kg] |  |  |  | 0.037594 | -0.088722 | -0.006015 | -0.090226 | 0.13083
| Fan-H resources [kg CO2-eq/kg] |  |  |  | -0.094737 | -0.13233 | -0.23459 | -0.039098 | -0.16842
Pit latrine-A2 | Pit latrine toilet paper [kg/cap/hr] |  |  |  | 0.090226 | -0.32632 | -0.13083 | -0.36842 | -0.027068
| Pit latrine flushing water [kg/cap/hr] |  |  |  | -0.16992 | 0.15338 | 0.025564 | 0.17744 | 0.054135
| Pit latrine cleansing water [kg/cap/hr] |  |  |  | -0.055639 | -0.11729 | 0.15038 | -0.10677 | 0.096241
| Pit latrine desiccant V [m3/cap/hr] |  |  |  | -0.34887 | 0.21053 | -0.061654 | 0.30526 | -0.085714
| Pit latrine desiccant rho [kg/m3] |  |  |  | -0.15188 | 0.26015 | 0.20902 | 0.29774 | 0.1594
| Pit latrine COD max decay [fraction of oxygen demand removal] |  |  |  | -0.28421 | 0.20752 | -0.15038 | 0.27519 | -0.15188
| Pit latrine N max decay [fraction of N removal after N leaching] |  |  |  | 0.054135 | 0.15188 | 0.1203 | 0.079699 | -0.046617
| Pit latrine MCF aq [fraction of anaerobic conversion of degraded COD] |  |  |  | 0.0015038 | -0.15789 | 0.2015 | -0.21504 | 0.18947
| Pit latrine n2o EF aq [fraction of N emitted as N2O] |  |  |  | 0.11579 | -0.099248 | -0.22707 | -0.045113 | -0.14286
| Pit latrine emptying period [yr] |  |  |  | 0.20902 | 0.091729 | 0.26466 | -0.0075188 | 0.22857
| Pit latrine sludge accum rate [L/cap/yr] |  |  |  | 0.088722 | 0.1188 | 0.1218 | 0.042105 | 0.13534
| Pit latrine N leaching [fraction of N input] |  |  |  | 0.26767 | 0.14586 | 0.31128 | 0.13985 | 0.35338
| Pit latrine P leaching [fraction of P input] |  |  |  | 0.20451 | -0.18797 | 0.054135 | -0.19248 | 0.28271
| Pit latrine K leaching [fraction of K input] |  |  |  | 0.11429 | -0.41353 | 0.22857 | -0.43158 | 0.38045
| Pit latrine N volatilization [fraction of N input] |  |  |  | 0.15639 | 0.30677 | -0.018045 | 0.35188 | -0.13985
Trucking-A3 | Transportation loss [fraction] |  |  |  | 0.064662 | 0.016541 | -0.14737 | 0.051128 | 0.0090226
| Transportation distance [km] |  |  |  | -0.27519 | 0.15489 | 0.0015038 | 0.20301 | -0.16842
| Emptying fee [USD] |  |  |  | 0.13534 | 0.057143 | 0.057143 | -0.078195 | -0.087218
Pit latrine-A2 | MCF decay [fraction of anaerobic conversion of degraded COD] |  |  |  | -0.24211 | -0.049624 | -0.48421 | 0.031579 | -0.22406
| N2O EF decay [fraction of N emitted as N2O] |  |  |  | -0.061654 | -0.0075188 | 0.046617 | 0.015038 | 0.18346
| Pit latrine capital cost [USD] |  |  |  | 0.13835 | 0.23158 | 0.075188 | 0.2391 | 0.14887
| Pit latrine operating cost [fraction of capital cost] |  |  |  | 0.1594 | -0.096241 | 0.006015 | -0.069173 | 0.13083
TEA | Operator daily wage [USD/d] |  |  |  | 0.44812 | -0.067669 | -0.16241 | -0.02406 | -0.081203
Excretion-A1 | Household size [cap/household] |  |  |  | -0.63308 | -0.19248 | -0.73985 | 0.039098 | -0.70677
TEA | Const wage [USD/d] |  |  |  | -0.26316 | 0.2 | -0.26917 | 0.29323 | -0.20752
Excretion-A1 | Certified electrician wages [USD/h] |  |  |  | 0.12481 | 0.12632 | 0.17895 | 0.16842 | 0.4
| Service team wages [USD/h] |  |  |  | -0.096241 | -0.30376 | -0.19398 | -0.21053 | -0.1203
| Facility manager wages [USD/h] |  |  |  | 0.081203 | 0.21504 | 0.49323 | 0.064662 | 0.3609
| Biomass controls wages [USD/h] |  |  |  | -0.30526 | -0.079699 | -0.38647 | -0.0030075 | -0.25564
LCA | Energy gwp [kg CO2-eq/kWh] |  |  |  | 0.037594 | 0.2 | 0.0015038 | 0.32782 | 0.046617
| Energy h ecosystems [points/kWh] |  |  |  | 0.34286 | -0.21053 | 0.21353 | -0.30526 | 0.2812
| Energy h health [points/kWh] |  |  |  | -0.47519 | 0.14135 | -0.28722 | 0.21353 | -0.25414
| Energy h resources [points/kWh] |  |  |  | -0.0015038 | 0.075188 | 0.16692 | 0.018045 | 0.19699
TEA | N fertilizer price [USD/kg N] |  |  |  | -0.24511 | -0.087218 | 0.034586 | -0.073684 | 0.12481
| P fertilizer price [USD/kg P] |  |  |  | 0.018045 | 0.075188 | 0.01203 | 0.064662 | -0.22857
| K fertilizer price [USD/kg K] |  |  |  | -0.097744 | -0.25414 | 0.034586 | -0.18346 | 0.13534
| Nh3 fertilizer price [USD/kg N] |  |  |  | 0.39398 | 0.55489 | 0.33083 | 0.49624 | 0.20752
| Struvite fertilizer price [USD/kg P] |  |  |  | 0.26617 | -0.24812 | 0.22556 | -0.33383 | 0.32331

## brA_India
| Element | N recovery | P recovery | K recovery | TEA results | LCA results
| Metric | Total N [% N] | Total P [% P] | Total K [% K] | Annual net cost [USD/cap/yr] | GlobalWarming [kg CO2-eq/cap/yr] | H_Ecosystems [points/cap/yr] | H_Health [points/cap/yr] | H_Resources [points/cap/yr]
Element | Parameter
TEA | Operator daily wages [USD/d] |  |  |  | 0.028571 | 0.12932 | 0.12932 | 0.18346 | 0.28722
| Construction daily wages [USD/d] |  |  |  | 0 | 0.1594 | -0.066165 | 0.30827 | -0.040602
| NH3 fertilizer price [USD/kg N] |  |  |  | 0.14436 | -0.24812 | 0.019549 | -0.14286 | 0
| Electricity price [$/kWh] |  |  |  | -0.051128 | -0.2406 | -0.039098 | -0.2782 | -0.06015
LCA | Electricity CF [kg CO2-eq/kWh] |  |  |  | -0.13835 | 0.052632 | -0.070677 | 0.11729 | -0.019549
| Electricity ecosystems CF [points/kWh] |  |  |  | -0.38346 | -0.50827 | -0.38947 | -0.34586 | -0.45564
| Electricity health CF [points/kWh] |  |  |  | 0.084211 | 0.16842 | 0.15188 | 0.1188 | 0.13985
| Electricity resources CF [points/kWh] |  |  |  | 0.096241 | -0.13383 | -0.23609 | -0.0075188 | -0.18496
Excretion-A1 | Excretion e cal [kcal/cap/d] |  |  |  | 0.26165 | 0.33835 | 0.46466 | 0.24812 | 0.36692
| Excretion p veg [g/cap/d] |  |  |  | 0.043609 | 0.34586 | 0.034586 | 0.2391 | -0.013534
| Excretion p anim [g/cap/d] |  |  |  | 0.057143 | 0.23759 | 0.31429 | 0.22556 | 0.093233
| Excretion N prot [fraction] |  |  |  | -0.44361 | -0.058647 | -0.43308 | 0.064662 | -0.4406
| Excretion P prot v [fraction] |  |  |  | -0.13233 | -0.43459 | -0.44962 | -0.38045 | -0.68271
| Excretion P prot a [fraction] |  |  |  | -0.021053 | 0.051128 | -0.17594 | 0.090226 | -0.12481
| Excretion K cal [g K/1000 kcal] |  |  |  | 0.049624 | 0.2015 | 0.031579 | 0.29474 | -0.061654
| Excretion N exc [fraction of intake] |  |  |  | 0.1985 | 0.0045113 | -0.055639 | -0.018045 | -0.2797
| Excretion P exc [fraction of intake] |  |  |  | -0.082707 | -0.19699 | -0.42707 | -0.04812 | -0.43308
| Excretion K exc [fraction of intake] |  |  |  | 0.41053 | -0.11729 | 0.51579 | -0.32481 | 0.33534
| Excretion e exc [fraction of intake] |  |  |  | 0.081203 | 0.79398 | 0.087218 | 0.85263 | 0.037594
| Excretion N ur [fraction of total] |  |  |  | -0.018045 | 0.22406 | 0.23008 | 0.2812 | 0.28271
| Excretion P ur [fraction of total] |  |  |  | -0.19398 | -0.12481 | -0.30677 | -0.14586 | -0.29624
| Excretion K ur [fraction of total] |  |  |  | 0.15489 | 0.2 | 0.22105 | 0.14737 | 0.0090226
| Excretion e fec [fraction of total] |  |  |  | 0.2 | -0.27519 | -0.14286 | -0.35639 | -0.41353
| Excretion N ur NH3 [fraction of total N in urine] |  |  |  | -0.037594 | -0.24962 | -0.10226 | -0.32782 | -0.21805
| Excretion N fec NH3 [fraction of total N in feces] |  |  |  | -0.29323 | -0.53534 | -0.24361 | -0.44662 | -0.25564
| Excretion ur exc [g/cap/d] |  |  |  | 0.058647 | -0.20752 | 0.099248 | -0.26917 | 0.23008
| Excretion fec exc [g/cap/d] |  |  |  | -0.058647 | 0.081203 | 0.082707 | 0.084211 | 0.24812
| Excretion ur moi [fraction] |  |  |  | -0.40602 | -0.010526 | -0.061654 | -0.0075188 | -0.15789
| Excretion fec moi [fraction] |  |  |  | 0.16992 | 0.13985 | -0.058647 | 0.15489 | -0.10977
| Excretion mg ur [g Mg/cap/d] |  |  |  | 0.084211 | 0.23308 | 0.21805 | 0.16541 | 0.33835
| Excretion mg fec [g Mg/cap/d] |  |  |  | 0.36692 | -0.045113 | 0.31278 | -0.099248 | 0.17444
| Excretion ca ur [g Ca/cap/d] |  |  |  | -0.0075188 | -0.030075 | 0.07218 | 0.034586 | 0.10075
| Excretion ca fec [g Ca/cap/d] |  |  |  | -0.019549 | -0.15489 | 0.093233 | -0.28722 | -0.069173
Pit latrine-A2 | Toilet density [household/toilet] |  |  |  | -0.25865 | -0.030075 | -0.21805 | -0.039098 | -0.14286
Biogenic refinery controls-A4 | Biogenic refinery controls icp controller board [USD] |  |  |  | 0.21955 | -0.046617 | 0.34586 | -0.1609 | 0.24812
| Biogenic refinery controls icp variable frequence drives [USD] |  |  |  | 0.018045 | 0.28872 | 0.29023 | 0.32932 | 0.55038
| Biogenic refinery controls icp power meter [USD] |  |  |  | 0.027068 | 0.067669 | 0.033083 | 0.0045113 | 0.049624
| Biogenic refinery controls icp line filter [USD] |  |  |  | -0.03609 | -0.20902 | -0.21504 | -0.26917 | -0.19549
| Biogenic refinery controls icp power meter transformer [USD] |  |  |  | 0.33383 | 0.13083 | 0.35188 | 0.078195 | 0.23158
| Biogenic refinery controls icp touch screen [USD] |  |  |  | -0.22406 | -0.13534 | -0.24211 | -0.01203 | -0.25414
| Biogenic refinery controls electrician replacecables icp [nan] |  |  |  | 0.15639 | 0.12481 | 0.01203 | -0.01203 | -0.17444
| Biogenic refinery controls electrician replacewires icp [nan] |  |  |  | 0.14586 | 0.29323 | 0.13985 | 0.2782 | -0.01203
| Biogenic refinery controls service team replacetouchscreen icp [nan] |  |  |  | 0.16842 | -0.0015038 | 0.17293 | -0.10977 | 0.30075
| Biogenic refinery controls facility manager configurevariable icp [nan] |  |  |  | 0.043609 | -0.043609 | -0.22707 | -0.0015038 | -0.087218
| Biogenic refinery controls biomass controls replaceboard icp [nan] |  |  |  | -0.35188 | -0.16241 | -0.24962 | -0.11429 | -0.25113
| Biogenic refinery controls biomass controls codemalfunctioning icp [nan] |  |  |  | -0.16992 | 0.11729 | 0.13684 | 0.087218 | 0.099248
| Biogenic refinery controls frequency corrective maintenance [y / occurance] |  |  |  | 0.11128 | 0.064662 | -0.015038 | 0.16692 | -0.03609
| Biogenic refinery controls service team wages [usd per cap per hr] |  |  |  | -0.33684 | -0.10677 | -0.44662 | -0.03609 | -0.47669
| Biogenic refinery controls certified electrician wages [usd per cap per hr] |  |  |  | -0.021053 | -0.031579 | 0.14286 | -0.019549 | 0.15489
| Biogenic refinery controls facility manager wages [usd per cap per hr] |  |  |  | -0.10677 | -0.19699 | -0.19248 | -0.078195 | -0.14286
| Biogenic refinery controls biomass controls wages [usd per cap per hr] |  |  |  | -0.27368 | -0.19398 | -0.30226 | -0.14286 | -0.38346
Biogenic refinery housing-A5 | Biogenic refinery housing container20ft cost [USD] |  |  |  | -0.051128 | 0.20301 | 0.16541 | 0.15639 | 0.22256
| Biogenic refinery housing container40ft cost [USD] |  |  |  | 0.073684 | 0.16992 | 0.17293 | 0.1203 | 0.14135
| Biogenic refinery housing stainless steel housing [USD per m2] |  |  |  | -0.18797 | 0.052632 | -0.28421 | 0.16541 | -0.35789
| Biogenic refinery housing concrete cost [USD per m3] |  |  |  | 0.11729 | 0.015038 | 0.22857 | -0.064662 | 0.35489
| Biogenic refinery housing concrete thickness [m] |  |  |  | 0.22406 | 0.22707 | 0.24662 | 0.17744 | 0.067669
| Biogenic refinery housing footprint [m2] |  |  |  | 0.4812 | 0.24962 | 0.18045 | 0.27368 | 0.030075
Biogenic refinery screw press-A6 | Biogenic refinery screw press dewatering screw press cost [usd] |  |  |  | -0.14436 | -0.067669 | -0.018045 | -0.14737 | -0.12481
| Biogenic refinery screw press dewatering screw press steel [kg] |  |  |  | 0.38947 | 0.28271 | 0.081203 | 0.25865 | 0.03609
| Biogenic refinery screw press dewatering energy demand [kwh/kg solids] |  |  |  | 0.20301 | 0.25113 | 0.20752 | 0.17444 | 0.36992
| Biogenic refinery screw press dewatering polymer dose [g/kg dry TS] |  |  |  | -0.033083 | 0.042105 | -0.11278 | 0.043609 | -0.18045
| Biogenic refinery screw press cake solids TS [fraction] |  |  |  | -0.076692 | -0.11729 | 0.022556 | -0.2015 | -0.17143
| Biogenic refinery screw press settled frac [fraction] |  |  |  | -0.07218 | -0.34286 | -0.15038 | -0.3188 | -0.22256
| Biogenic refinery screw press wwt cost [usd per m3] |  |  |  | -0.52932 | -0.2782 | -0.37895 | -0.13835 | -0.26617
| Biogenic refinery screw press polymer cost [usd per kg] |  |  |  | -0.34887 | 0.12782 | 0.078195 | 0.1609 | -0.054135
Liquid treatment bed-A7 | Liquid treatment bed tau [d] |  |  |  | 0.079699 | 0.27519 | 0.076692 | 0.3609 | 0.12932
| Liquid treatment bed COD max decay [% of total COD] |  |  |  | -0.16842 | 0.41203 | -0.07218 | 0.5203 | -0.090226
| Liquid treatment bed MCF decay [% anaerobic conversion of degraded COD] |  |  |  | -0.22556 | 0.0015038 | -0.010526 | -0.046617 | -0.033083
| Liquid treatment bed N max decay [% N removal] |  |  |  | -0.22707 | -0.028571 | -0.18797 | -0.066165 | -0.20602
| Liquid treatment bed n2o EF decay [% of degraded N emitted as N2O] |  |  |  | -0.22556 | -0.039098 | 0.082707 | 0.033083 | 0.079699
| Liquid treatment bed bed H [m] |  |  |  | 0.23158 | 0.090226 | 0.22707 | -0.10376 | 0.24662
| Liquid treatment bed concrete thickness [m] |  |  |  | -0.12481 | -0.15338 | -0.049624 | -0.084211 | -0.18647
Biogenic refinery carbonizer base-A8 | Biogenic refinery carbonizer base energy required to dry sludge [MJ/kg water] |  |  |  | -0.10376 | -0.04812 | 0.027068 | 0.039098 | -0.016541
| Biogenic refinery carbonizer base dry feces heat of combustion [MJ/kg dry] |  |  |  | -0.45714 | -0.057143 | -0.10226 | -0.16391 | -0.11429
| Biogenic refinery carbonizer base pyrolysis pot cost cb [USD] |  |  |  | -0.36842 | -0.30827 | -0.27368 | -0.16992 | -0.2812
| Biogenic refinery carbonizer base char auger motor cost cb [USD] |  |  |  | 0.061654 | 0.15639 | -0.12331 | 0.10226 | -0.33684
| Biogenic refinery carbonizer base fuel auger motor cost cb [USD] |  |  |  | -0.31429 | 0.13233 | 0.13835 | 0.21805 | -0.028571
| Biogenic refinery carbonizer base primary air blower cost cb [USD] |  |  |  | -0.0075188 | 0.37895 | 0.084211 | 0.43308 | 0.064662
| Biogenic refinery carbonizer base thermocouple cost cb pcd [USD] |  |  |  | 0.29474 | 0.12782 | 0.31729 | 0.034586 | 0.10977
| Biogenic refinery carbonizer base thermistor cost cb pcd [USD] |  |  |  | -0.21955 | 0.12632 | -0.031579 | 0.26015 | 0.031579
| Biogenic refinery carbonizer base forced air fan cost cb [USD] |  |  |  | 0.058647 | -0.039098 | 0.12782 | -0.031579 | 0.17744
| Biogenic refinery carbonizer base airlock motor cost cb [USD] |  |  |  | 0.33534 | 0.030075 | 0.085714 | -0.14286 | 0.16391
| Biogenic refinery carbonizer base inducer fan cost cb [USD] |  |  |  | -0.34737 | -0.025564 | -0.29774 | 0.027068 | -0.20602
| Biogenic refinery carbonizer base biochar collection box cost cb [USD] |  |  |  | 0.1985 | 0.31278 | 0.48722 | 0.13083 | 0.35789
| Biogenic refinery carbonizer base chain guards cost cb [USD] |  |  |  | -0.23158 | -0.33534 | -0.23759 | -0.16692 | -0.06015
| Biogenic refinery carbonizer base door cost cb [USD] |  |  |  | 0.022556 | -0.27218 | -0.022556 | -0.35188 | -0.15338
| Biogenic refinery carbonizer base agitator cost cb [USD] |  |  |  | -0.32782 | -0.30075 | -0.43459 | -0.26617 | -0.51278
| Biogenic refinery carbonizer base combusion chamber cost cb [USD] |  |  |  | 0.5218 | 0.17895 | 0.24361 | 0.13534 | 0.24211
| Biogenic refinery carbonizer base sprayer cost cb [USD] |  |  |  | -0.14887 | -0.4 | -0.082707 | -0.44962 | 0.0090226
| Biogenic refinery carbonizer base vent cost cb [USD] |  |  |  | -0.16391 | 0.46917 | 0.1218 | 0.52481 | 0.16842
| Biogenic refinery carbonizer base so2 emissions [mg/Nm3] |  |  |  | -0.1609 | 0.1218 | 0.21955 | 0.031579 | 0.040602
| Biogenic refinery carbonizer base CO emissions [mg/Nm3] |  |  |  | 0.034586 | -0.040602 | -0.18797 | -0.016541 | -0.30075
| Biogenic refinery carbonizer base hg emissions [mg/Nm3] |  |  |  | 0.18647 | 0.11278 | -0.14135 | 0.2 | -0.10075
| Biogenic refinery carbonizer base cd emissions [mg/Nm3] |  |  |  | -0.034586 | 0.32632 | 0.22105 | 0.24662 | 0.054135
| Biogenic refinery carbonizer base as emissions [mg/Nm3] |  |  |  | 0.41053 | 0.10075 | 0.45414 | -0.10226 | 0.30226
| Biogenic refinery carbonizer base dioxin furans emissions [ng/Nm3] |  |  |  | -0.07218 | -0.18797 | -0.11729 | -0.15639 | -0.25113
| Biogenic refinery carbonizer base cb n2o emissions [% of total N] |  |  |  | -0.12932 | -0.15038 | -0.17895 | -0.093233 | -0.11278
| Biogenic refinery carbonizer base steel cost [USD/kg] |  |  |  | 0.20752 | 0.033083 | 0.32932 | -0.085714 | 0.32932
| Biogenic refinery carbonizer base stainless steel cost [USD/kg] |  |  |  | -0.12632 | -0.63759 | -0.20902 | -0.57444 | -0.021053
| Biogenic refinery carbonizer base primary air blower lifetime cb [y] |  |  |  | 0.2015 | -0.052632 | -0.031579 | -0.21053 | -0.28872
| Biogenic refinery carbonizer base thermocouple lifetime cb 2pcd [y] |  |  |  | -0.088722 | -0.21053 | 0.015038 | -0.20902 | 0.016541
| Biogenic refinery carbonizer base forced air fan lifetime cb [y] |  |  |  | 0.13985 | -0.021053 | -0.14286 | 0.034586 | -0.10977
| Biogenic refinery carbonizer base airlock motor lifetime cb [y] |  |  |  | 0.11579 | -0.057143 | -0.021053 | -0.11128 | 0.25113
| Biogenic refinery carbonizer base inducer fan lifetime cb [y] |  |  |  | -0.22105 | 0.019549 | -0.28872 | 0.14135 | -0.29323
| Biogenic refinery carbonizer base service team replacegasket cb [min / corrective maintenance] |  |  |  | -0.084211 | -0.040602 | 0.085714 | -0.10075 | 0.17594
| Biogenic refinery carbonizer base service team replacedoor cb [min / corrective maintenance] |  |  |  | -0.29173 | -0.21053 | -0.23308 | -0.14436 | -0.34286
| Biogenic refinery carbonizer base service team replacechain cb [min / corrective maintenance] |  |  |  | 0.21053 | 0.051128 | 0.18496 | -0.0030075 | 0.097744
| Biogenic refinery carbonizer base service team changefirepot cb [min / corrective maintenance] |  |  |  | 0.17895 | -0.10827 | -0.022556 | -0.15188 | -0.12782
| Biogenic refinery carbonizer base service team replacecharaugers cb [min / corrective maintenance] |  |  |  | -0.043609 | 0.16692 | 0.10977 | 0.24662 | -0.043609
| Biogenic refinery carbonizer base service team replacecatalyst pcd [min / corrective maintenance] |  |  |  | -0.091729 | 0.02406 | -0.0030075 | -0.025564 | 0.037594
| Biogenic refinery carbonizer base service team replacebrick pcd [min / corrective maintenance] |  |  |  | -0.31278 | -0.078195 | -0.26767 | 0.022556 | 0.025564
| Biogenic refinery carbonizer base service team replacefuelauger pcd [min / corrective maintenance] |  |  |  | -0.067669 | 0.006015 | -0.13233 | -0.0075188 | -0.23609
| Biogenic refinery carbonizer base service team replacewaterpump hhx [min / corrective maintenance] |  |  |  | 0.39549 | 0.066165 | -0.073684 | 0.075188 | -0.039098
| Biogenic refinery carbonizer base service team purgewaterloop hhx [min / corrective maintenance] |  |  |  | -0.29925 | -0.16391 | 0.054135 | -0.11729 | 0.19549
| Biogenic refinery carbonizer base service team replacecharmotor cb [min / corrective maintenance] |  |  |  | -0.013534 | 0.4797 | 0.13233 | 0.50677 | 0.13835
| Biogenic refinery carbonizer base service team replacefuelmotor cb [min / corrective maintenance] |  |  |  | -0.22256 | -0.5218 | -0.16842 | -0.46466 | -0.063158
| Biogenic refinery carbonizer base service team replaceblower cb [min / corrective maintenance] |  |  |  | 0.21353 | 0.19549 | 0.37444 | 0.11579 | 0.36842
| Biogenic refinery carbonizer base service team replacefan cb [min / corrective maintenance] |  |  |  | -0.20602 | -0.17444 | 0.018045 | -0.22707 | 0.042105
| Biogenic refinery carbonizer base service team replaceo2sensor pcd [min / corrective maintenance] |  |  |  | -0.096241 | 0.099248 | 0.034586 | 0.17444 | 0.073684
| Biogenic refinery carbonizer base service team replacepaddleswitch cb [min / corrective maintenance] |  |  |  | -0.47669 | -0.24211 | -0.18045 | -0.27068 | 0.015038
| Biogenic refinery carbonizer base service team replaceairlock cb [min / corrective maintenance] |  |  |  | -0.18346 | 0.051128 | 0.21805 | 0.015038 | 0.30226
| Biogenic refinery carbonizer base service team greasebearing cb [min / month] |  |  |  | -0.4782 | -0.30977 | -0.48872 | -0.19248 | -0.39549
| Biogenic refinery carbonizer base service team tighten cb [min / month] |  |  |  | 0.37744 | 0.46316 | 0.4812 | 0.2812 | 0.33684
| Biogenic refinery carbonizer base service team adjustdoor cb [min / month] |  |  |  | -0.13383 | 0.2812 | -0.27218 | 0.39248 | -0.2015
| Biogenic refinery carbonizer base service team adjustdoor pcd [min / month] |  |  |  | 0.12782 | -0.076692 | 0.097744 | -0.081203 | 0.20902
| Biogenic refinery carbonizer base service team adjustdoor hhx [min / month] |  |  |  | -0.066165 | -0.18045 | -0.06015 | -0.15639 | -0.15489
| Biogenic refinery carbonizer base frequency corrective maintenance [y / occurance] |  |  |  | 0.54135 | 0.47368 | 0.56692 | 0.30827 | 0.41053
| Biogenic refinery carbonizer base service team wages [usd per cap per hr] |  |  |  | -0.41504 | -0.25113 | -0.41955 | -0.13534 | -0.29774
| Biogenic refinery carbonizer base biochar calorific value [MJ/kg dry] |  |  |  | 0.099248 | 0.063158 | 0.028571 | 0.14436 | 0.20902
| Biogenic refinery carbonizer base pyrolysis temp [C] |  |  |  | -0.13383 | -0.26917 | -0.10075 | -0.20451 | 0.03609
| Biogenic refinery carbonizer base pyrolysis C loss [fraction of total C] |  |  |  | -0.14286 | -0.010526 | 0.1609 | 0.006015 | 0.18346
| Biogenic refinery carbonizer base pyrolysis N loss [fraction of total N] |  |  |  | 0.01203 | 0.2812 | -0.12481 | 0.40301 | -0.091729
| Biogenic refinery carbonizer base pyrolysis K loss [fraction of total K] |  |  |  | -0.11579 | -0.021053 | -0.32331 | 0.043609 | -0.2391
| Biogenic refinery carbonizer base pyrolysis P loss [fraction of total P] |  |  |  | 0.20752 | 0.54286 | 0.39549 | 0.5188 | 0.30376
| Biogenic Refinery Carbonizer Base N to NH3 [fraction of N] |  |  |  | 0.11278 | -0.12632 | -0.021053 | -0.13534 | -0.090226
| Biogenic refinery carbonizer base N to HCNO [fraction of N] |  |  |  | -0.17895 | -0.31128 | -0.35489 | -0.18195 | -0.30075
| Biogenic Refinery Carbonizer Base HCNO to NH3 [fraction of HCNO] |  |  |  | -0.085714 | -0.19248 | -0.15789 | -0.1218 | -0.35038
| Biogenic refinery carbonizer base nh3 to n2o [fraction of NH3] |  |  |  | -0.15038 | -0.10226 | -0.096241 | -0.0015038 | 0.055639
| Biogenic refinery carbonizer base carbon COD ratio [g C*g COD-1] |  |  |  | 0.36241 | -0.057143 | 0.16692 | -0.12481 | 0.019549
Biogenic refinery pollution control-A9 | Biogenic refinery pollution control o2 sensor cost pcd [USD] |  |  |  | -0.01203 | 0.37143 | 0.20301 | 0.24812 | 0.040602
| Biogenic refinery pollution control thermocouple cost cb pcd [USD] |  |  |  | 0.22256 | -0.10977 | 0.097744 | -0.13835 | 0.1985
| Biogenic refinery pollution control thermistor cost cb pcd [USD] |  |  |  | -0.045113 | 0.042105 | 0.01203 | 0.094737 | 0.20451
| Biogenic refinery pollution control input auger pcd [USD] |  |  |  | 0.29173 | 0.19248 | 0.19549 | 0.037594 | 0.14135
| Biogenic refinery pollution control input auger motor pcd [USD] |  |  |  | -0.02406 | 0.21805 | -0.15038 | 0.26316 | -0.064662
| Biogenic refinery pollution control catylist pcd [USD] |  |  |  | 0.01203 | 0.30827 | 0.21053 | 0.40902 | 0.26917
| Biogenic refinery pollution control catalyst access door pcd [USD] |  |  |  | 0.0015038 | 0.25263 | 0.14887 | 0.15338 | 0.20451
| Biogenic refinery pollution control feedstock staging bin pcd [USD] |  |  |  | -0.25414 | -0.21805 | -0.43308 | -0.12632 | -0.4
| Biogenic refinery pollution control temperature limit switch pcd [USD] |  |  |  | 0.04812 | 0.19098 | 0.45564 | 0.027068 | 0.38045
| Biogenic refinery pollution control airlock pcd [USD] |  |  |  | -0.15338 | -0.12481 | -0.16391 | -0.058647 | -0.097744
| Biogenic refinery pollution control steel cost [USD/kg] |  |  |  | 0.26316 | 0.2 | 0.34887 | 0.1218 | 0.25564
| Biogenic refinery pollution control stainless steel cost [USD/kg] |  |  |  | -0.25414 | -0.38647 | -0.24361 | -0.33684 | -0.17895
| Biogenic refinery pollution control service team replacecatalyst pcd [min / corrective maintenance] |  |  |  | -0.081203 | 0.0015038 | -0.12932 | 0.04812 | 0.066165
| Biogenic refinery pollution control service team replacebrick pcd [min / corrective maintenance] |  |  |  | -0.2797 | 0.24511 | 0.049624 | 0.14586 | 0.04812
| Biogenic refinery pollution control service team replaceo2sensor pcd [min / corrective maintenance] |  |  |  | -0.10827 | -0.15188 | -0.25113 | -0.025564 | -0.2
| Biogenic refinery pollution control service team adjustdoor pcd [min / month] |  |  |  | 0.094737 | -0.30827 | -0.01203 | -0.32331 | -0.16692
| Biogenic refinery pollution control thermocouple lifetime cb 2pcd [y] |  |  |  | 0.11128 | 0.099248 | 0.096241 | 0.057143 | -0.063158
| Biogenic refinery pollution control frequency corrective maintenance [y / occurance] |  |  |  | -0.21955 | 0.06015 | -0.40602 | 0.25865 | -0.39549
| Biogenic refinery pollution control service team wages [usd per cap per hr] |  |  |  | -0.14586 | -0.11579 | -0.44812 | 0.030075 | -0.31429
| Biogenic refinery pollution control catalyst temp [C] |  |  |  | -0.039098 | -0.01203 | -0.02406 | -0.01203 | 0.025564
Biogenic refinery OHX-A10 | Biogenic refinery OHX orc cost [USD] |  |  |  | -0.27068 | 0.33835 | -0.063158 | 0.34586 | -0.0075188
| Biogenic refinery OHX oil pump power [kW] |  |  |  | 0.075188 | 0.18947 | 0.16241 | 0.054135 | 0.42256
| Biogenic refinery OHX oil electrical energy generated [kW] |  |  |  | 0.36241 | 0.38045 | 0.16391 | 0.40301 | 0.2
| Biogenic refinery OHX oil flowrate [L/min] |  |  |  | 0.22406 | 0.14737 | 0.13684 | 0.037594 | 0.12782
| Biogenic refinery OHX ohx temp [C] |  |  |  | -0.021053 | 0.18647 | 0.019549 | 0.30376 | 0.13083
| Biogenic refinery OHX oil temp in [C] |  |  |  | -0.16541 | -0.046617 | 0.1203 | 0.064662 | 0.2
| Biogenic refinery OHX oil temp out [C] |  |  |  | 0.055639 | -0.3218 | -0.24962 | -0.36842 | -0.21504
| Biogenic refinery OHX amb temp [C] |  |  |  | -0.13835 | 0.15038 | 0.028571 | 0.30376 | -0.054135
Biogenic refinery HHX-A11 | Biogenic refinery HHX heat exchanger hydronic steel [kg] |  |  |  | 0.043609 | 0.22707 | -0.0090226 | 0.26466 | -0.10977
| Biogenic refinery HHX heat exchanger hydronic stainless [kg] |  |  |  | 0.38647 | 0.53985 | 0.5218 | 0.36692 | 0.42406
| Biogenic refinery HHX water pump power [kW] |  |  |  | 0.22707 | 0.26466 | 0.19098 | 0.21053 | -0.051128
| Biogenic refinery HHX hhx inducer fan power [kW] |  |  |  | -0.34586 | 0.1218 | -0.1218 | 0.20602 | -0.096241
| Biogenic refinery HHX hhx stack [USD] |  |  |  | 0.10376 | 0.15489 | 0.37143 | -0.040602 | 0.46617
| Biogenic refinery HHX hhx stack thermocouple [USD] |  |  |  | -0.25263 | -0.025564 | -0.040602 | 0.066165 | -0.037594
| Biogenic refinery HHX hhx oxygen sensor [USD] |  |  |  | -0.3594 | -0.033083 | -0.28872 | 0.045113 | -0.20602
| Biogenic refinery HHX hhx inducer fan [USD] |  |  |  | 0.18195 | 0.31278 | 0.24662 | 0.34286 | 0.17594
| Biogenic refinery HHX hhx flow meter [USD] |  |  |  | 0.37895 | 0.19699 | 0.36391 | 0.11579 | 0.4406
| Biogenic refinery HHX hhx pump [USD] |  |  |  | -0.28421 | -0.19549 | -0.27218 | -0.15789 | -0.23008
| Biogenic refinery HHX hhx water in thermistor [USD] |  |  |  | 0.23308 | 0.19549 | 0.26617 | 0.090226 | 0.2797
| Biogenic refinery HHX hhx water out thermistor [USD] |  |  |  | -0.019549 | 0.031579 | -0.084211 | -0.088722 | -0.25263
| Biogenic refinery HHX hhx load tank [USD] |  |  |  | -0.19098 | -0.12782 | -0.045113 | -0.12632 | -0.055639
| Biogenic refinery HHX hhx expansion tank [USD] |  |  |  | -0.04812 | 0.093233 | -0.30827 | 0.17444 | -0.23158
| Biogenic refinery HHX hhx heat exchanger [USD] |  |  |  | -0.14286 | 0.1188 | -0.31128 | 0.24962 | -0.33835
| Biogenic refinery HHX hhx values [USD] |  |  |  | 0.070677 | 0.018045 | -0.061654 | -0.075188 | -0.21504
| Biogenic refinery HHX hhx thermal well [USD] |  |  |  | 0.051128 | 0.12331 | 0.18947 | 0.040602 | 0.17143
| Biogenic refinery HHX hhx hot water tank [USD] |  |  |  | 0.12481 | 0.03609 | 0.11278 | -0.043609 | -0.084211
| Biogenic refinery HHX hhx overflow tank [USD] |  |  |  | 0.16992 | 0.1609 | 0.075188 | 0.17895 | -0.0030075
| Biogenic refinery HHX steel cost [USD/kg] |  |  |  | 0.33835 | -0.25714 | 0.099248 | -0.30526 | 0.064662
| Biogenic refinery HHX stainless steel cost [USD/kg] |  |  |  | 0.076692 | 0.21353 | 0.051128 | 0.18797 | 0.16541
| Biogenic refinery HHX frequency corrective maintenance [y / occurance] |  |  |  | -0.22105 | -0.10827 | -0.14737 | -0.042105 | -0.025564
| Biogenic refinery HHX service team wages [usd per cap per hr] |  |  |  | -0.43308 | -0.1609 | -0.26466 | 0.025564 | -0.12331
| Biogenic refinery HHX service team adjustdoor hhx [min / month] |  |  |  | 0.29774 | 0.10376 | 0.021053 | -0.031579 | -0.040602
| Biogenic refinery HHX service team replacewaterpump hhx [min / corrective maintenance] |  |  |  | -0.021053 | 0.21203 | -0.18797 | 0.37293 | -0.10226
| Biogenic refinery HHX service team purgewaterloop hhx [min / corrective maintenance] |  |  |  | -0.12632 | -0.11579 | 0.0015038 | -0.10977 | 0.18496
| Biogenic refinery HHX hhx temp [C] |  |  |  | 0.17744 | -0.11579 | 0.4015 | -0.27218 | 0.13684
| Biogenic refinery HHX water flowrate [L/min] |  |  |  | -0.33233 | 0.14135 | -0.25113 | 0.2 | -0.25714
| Biogenic refinery HHX water out temp [C] |  |  |  | 0.24962 | 0.33684 | 0.54737 | 0.23609 | 0.61203
| Biogenic refinery HHX water in temp [C] |  |  |  | 0.17895 | 0.31729 | 0.19398 | 0.38045 | 0.27368
| Biogenic refinery HHX ambient temp [C] |  |  |  | -0.1594 | -0.10526 | 0.010526 | -0.096241 | -0.037594
Biogenic refinery hhxdryer-A12 | Biogenic refinery hhxdryer drying energy demand [kW] |  |  |  | 0.18496 | 0.46316 | 0.17293 | 0.4015 | 0.31278
| Biogenic refinery hhxdryer drying co2 emissions [% of total C] |  |  |  | -0.12331 | -0.019549 | -0.097744 | 0.049624 | -0.25263
| Biogenic refinery hhxdryer drying ch4 emissions [% of total C] |  |  |  | -0.32932 | -0.24662 | -0.13383 | -0.13684 | -0.16391
| Biogenic refinery hhxdryer drying nh3 emissions [% of total N] |  |  |  | -0.010526 | 0.23759 | 0.03609 | 0.13383 | 0.16692
| Biogenic refinery hhxdryer nh3 to n2o [% of NH3] |  |  |  | -0.4391 | -0.043609 | -0.14135 | 0.063158 | -0.18947
| Biogenic refinery hhxdryer energy required to dry sludge [MJ/kg water] |  |  |  | 0.38045 | -0.21353 | 0.042105 | -0.34436 | -0.028571
| Biogenic refinery hhxdryer ambient temp [C] |  |  |  | 0.26015 | 0.006015 | 0.052632 | 0.10526 | 0
| Biogenic refinery hhxdryer dryer heat transfer coeff [MJ / (h m2 K)] |  |  |  | 0.052632 | -0.079699 | 0.16391 | -0.090226 | 0.29173
| Biogenic refinery hhxdryer water out temp [C] |  |  |  | -0.22707 | 0.24662 | -0.10526 | 0.34436 | -0.19248
| Biogenic refinery hhxdryer carbon COD ratio [g C*g COD-1] |  |  |  | -0.50226 | -0.43008 | -0.61955 | -0.27669 | -0.55639
Pit latrine-A2 | Max ch4 emission [g CH4/g COD] |  |  |  | 0.24211 | 0.24812 | 0.054135 | 0.26316 | 0.23609
| Full degradation time [yr] |  |  |  | 0.13233 | -0.31429 | -0.1609 | -0.3985 | -0.12782
| Log degradation [-] |  |  |  | 0.17143 | 0.23609 | 0.50526 | 0.13985 | 0.3985
| Plastic density [kg/m2] |  |  |  | -0.16842 | 0.15789 | -0.19549 | 0.17895 | -0.13534
| Brick density [kg/m3] |  |  |  | 0.34135 | 0.10977 | 0.21053 | 0.13534 | 0.07218
| SS sheet density [kg/m2] |  |  |  | 0.21654 | 0.22406 | 0.46917 | 0.17594 | 0.46466
| Gravel density [kg/m3] |  |  |  | -0.11128 | -0.46316 | -0.3218 | -0.45113 | -0.29624
| Sand density [kg/m3] |  |  |  | 0.1188 | 0.33534 | 0.23459 | 0.27068 | 0.29774
| Steel density [kg/m3] |  |  |  | -0.034586 | -0.11429 | 0.2797 | -0.24211 | 0.38045
TEA | Price factor [-] |  |  |  | -0.078195 | 0.14737 | -0.16241 | 0.27068 | -0.15789
| Polymer price [USD/kg polymer] |  |  |  | -0.12331 | -0.039098 | -0.28722 | 0.13083 | -0.26015
| Resin price [USD/kg resin] |  |  |  | 0.10677 | -0.55789 | -0.16241 | -0.63759 | -0.24361
| Filter bag price [USD/kg filter bag] |  |  |  | -0.082707 | -0.027068 | -0.073684 | -0.066165 | -0.2015
LCA | CH4 CF [kg CO2-eq/kg CH4] |  |  |  | 0.078195 | 0.5609 | 0.34887 | 0.53684 | 0.2797
| CH4 ecosystems CF [points/kg CH4] |  |  |  | 0.45564 | 0.04812 | 0.10827 | 0.025564 | 0.15038
| CH4 health CF [points/kg CH4] |  |  |  | -0.049624 | 0.090226 | -0.25865 | 0.23008 | -0.1218
| N2O CF [kg CO2-eq/kg N2O] |  |  |  | -0.0075188 | -0.033083 | -0.057143 | -0.082707 | -0.046617
| N2O ecosystems CF [points/kg N2O] |  |  |  | 0.17444 | 0.085714 | 0.29624 | 0.057143 | 0.29925
| N2O health CF [points/kg N2O] |  |  |  | -0.088722 | -0.14436 | -0.26617 | -0.0075188 | -0.35038
| Polymer CF [kg CO2-eq/kg N] |  |  |  | -0.01203 | -0.25564 | -0.27368 | -0.1594 | -0.25564
| Polymer ecosystems CF [points/kg N] |  |  |  | 0.052632 | 0.15188 | 0.41504 | -0.046617 | 0.39098
| Polymer health CF [points/kg N] |  |  |  | 0.28872 | 0.26316 | 0.4812 | 0.11429 | 0.4782
| Polymer resources CF [points/kg N] |  |  |  | -0.20602 | -0.39699 | -0.28722 | -0.38947 | -0.23609
| Resin CF [kg CO2-eq/kg N] |  |  |  | -0.18346 | -0.17744 | -0.36692 | -0.1218 | -0.21955
| Resin ecosystems CF [points/kg N] |  |  |  | -0.13684 | -0.57293 | -0.3203 | -0.58496 | -0.29624
| Resin health CF [points/kg N] |  |  |  | -0.1203 | -0.01203 | 0.20301 | -0.030075 | 0.15038
| Resin resources CF [points/kg N] |  |  |  | -0.078195 | 0.02406 | 0.04812 | 0.067669 | 0.066165
| Filter bag CF [kg CO2-eq/kg N] |  |  |  | 0.26917 | 0.17744 | 0.090226 | 0.021053 | 0.076692
| Filter bag ecosystems CF [points/kg N] |  |  |  | -0.29774 | -0.4391 | -0.44361 | -0.29474 | -0.23008
| Filter bag health CF [points/kg N] |  |  |  | 0.03609 | 0.19699 | -0.13083 | 0.34887 | -0.20602
| Filter bag resources CF [points/kg N] |  |  |  | 0.0090226 | 0.30677 | 0.0030075 | 0.32782 | -0.19248
| N fertilizer CF [kg CO2-eq/kg N] |  |  |  | 0.093233 | 0.28872 | 0.069173 | 0.3203 | 0.15489
| N fertilizer ecosystems CF [points/kg N] |  |  |  | 0.26617 | 0.15188 | 0.22556 | 0.19098 | 0.073684
| N fertilizer health CF [points/kg N] |  |  |  | -0.18647 | 0.12632 | 0.039098 | 0.054135 | 0.06015
| N fertilizer resources CF [points/kg N] |  |  |  | -0.01203 | -0.19248 | -0.18797 | -0.25564 | -0.30376
| P fertilizer CF [kg CO2-eq/kg P] |  |  |  | -0.26767 | -0.0045113 | -0.29774 | 0.12331 | -0.32481
| P fertilizer ecosystems CF [points/kg P] |  |  |  | 0.069173 | -0.25714 | -0.14135 | -0.17895 | -0.13534
| P fertilizer health CF [points/kg P] |  |  |  | -0.073684 | -0.1188 | 0.091729 | -0.14286 | 0.046617
| P fertilizer resources CF [points/kg P] |  |  |  | 0.13684 | -0.12782 | 0.28421 | -0.2797 | 0.31429
| K fertilizer CF [kg CO2-eq/kg K] |  |  |  | 0.006015 | 0.43459 | 0.34887 | 0.3218 | 0.51729
| K fertilizer ecosystems CF [points/kg K] |  |  |  | -0.025564 | -0.055639 | -0.14286 | 0.057143 | -0.2
| K fertilizer health CF [points/kg K] |  |  |  | -0.10526 | 0.015038 | -0.013534 | 0.018045 | -0.054135
| K fertilizer resources CF [points/kg K] |  |  |  | 0.16842 | 0.21504 | 0.31729 | 0.033083 | 0.29173
| Conc nh3 fertilizer CF [kg CO2-eq/kg conc_NH3] |  |  |  | -0.045113 | 0.2797 | -0.22256 | 0.37594 | -0.090226
| Conc nh3 fertilizer ecosystems CF [points/kg conc_NH3] |  |  |  | 0.39549 | -0.006015 | 0.35038 | -0.16391 | 0.043609
| Conc nh3 fertilizer health CF [points/kg conc_NH3] |  |  |  | 0.12481 | -0.15489 | -0.2406 | -0.13383 | -0.19699
| Conc nh3 fertilizer resources CF [points/kg conc_NH3] |  |  |  | 0.0090226 | -0.078195 | 0.064662 | -0.17444 | 0.1218
| Struvite fertilizer CF [kg CO2-eq/kg struvite] |  |  |  | -0.016541 | 0.28722 | 0.18496 | 0.18195 | 0.42857
| Struvite fertilizer ecosystems CF [points/kg struvite] |  |  |  | 0.33534 | 0.42105 | 0.030075 | 0.45865 | 0.063158
| Struvite fertilizer health CF [points/kg struvite] |  |  |  | -0.13534 | -0.37143 | 0.11579 | -0.45564 | 0.29023
| Struvite fertilizer resources CF [points/kg struvite] |  |  |  | 0.006015 | 0.10977 | -0.069173 | 0.18346 | -0.061654
| Biochar CF [kg CO2-eq/kg biochar] |  |  |  | 0.3609 | -0.20902 | 0.027068 | -0.2406 | 0.049624
| Biochar ecosystems CF [points/kg biochar] |  |  |  | -0.039098 | -0.01203 | -0.033083 | 0.069173 | 0.064662
| Biochar health CF [points/kg biochar] |  |  |  | 0.26316 | 0.48872 | 0.090226 | 0.48421 | 0.10075
| Excavation-Global warming [kg CO2-eq/m3] |  |  |  | 0.04812 | 0.14887 | 0.30226 | 0.064662 | 0.28872
| Brick-Global warming [kg CO2-eq/kg] |  |  |  | -0.44211 | -0.27218 | -0.18647 | -0.23459 | 0.055639
| Cement-Global warming [kg CO2-eq/kg] |  |  |  | 0.22256 | -0.27669 | 0.0030075 | -0.30526 | 0.22707
| Concrete-Global warming [kg CO2-eq/m3] |  |  |  | -0.15639 | 0.13985 | 0.2406 | 0.093233 | 0.20752
| Gravel-Global warming [kg CO2-eq/kg] |  |  |  | 0.12481 | 0.13534 | -0.1188 | 0.13083 | -0.2
| Plastic-Global warming [kg CO2-eq/kg] |  |  |  | 0.01203 | -0.35789 | -0.23459 | -0.34286 | -0.47218
| Sand-Global warming [kg CO2-eq/kg] |  |  |  | 0.19398 | -0.18647 | 0.10075 | -0.2797 | -0.031579
| Stainless steel-global warming [kg CO2-eq/kg] |  |  |  | -0.043609 | 0.096241 | -0.055639 | 0.051128 | 0.052632
| Stainless steel sheet-global warming [kg CO2-eq/kg] |  |  |  | -0.054135 | 0.10977 | 0.35489 | 0.019549 | 0.31278
| Steel-Global warming [kg CO2-eq/kg] |  |  |  | 0.051128 | 0.29323 | 0.33985 | 0.14586 | 0.25263
| Wood-Global warming [kg CO2-eq/m3] |  |  |  | 0.16241 | 0.29323 | 0.47068 | 0.25414 | 0.62256
| Trucking-Global warming [kg CO2-eq/tonne*km] |  |  |  | 0.26316 | -0.21955 | 0.31579 | -0.37895 | 0.1594
| Electric motor-global warming [kg CO2-eq/ea] |  |  |  | -0.20752 | -0.41353 | -0.19699 | -0.31128 | -0.21805
| Electronics-Global warming [kg CO2-eq/kg] |  |  |  | 0.1203 | -0.31429 | 0.022556 | -0.34737 | 0
| Catalytic converter-global warming [kg CO2-eq/ea] |  |  |  | 0.090226 | -0.04812 | -0.11729 | -0.031579 | -0.10526
| Oil heat exchanger-global warming [kg CO2-eq/ea] |  |  |  | 0.26165 | -0.097744 | -0.049624 | -0.049624 | -0.10526
| Pump-Global warming [kg CO2-eq/ea] |  |  |  | -0.030075 | 0.31729 | -0.07218 | 0.45714 | 0.02406
| Hydronic heat exchanger-global warming [kg CO2-eq/ea] |  |  |  | 0.18947 | 0.1985 | 0.19699 | 0.10827 | 0.24211
| Electric connectors-global warming [kg CO2-eq/kg] |  |  |  | -0.049624 | -0.025564 | -0.19098 | -0.022556 | -0.42256
| Electric cables-global warming [kg CO2-eq/m] |  |  |  | 0.084211 | -0.12481 | -0.06015 | -0.23008 | -0.052632
| PVC-Global warming [kg CO2-eq/kg] |  |  |  | -0.13684 | 0.19098 | 0.096241 | 0.21053 | 0.12331
| PE-Global warming [kg CO2-eq/kg] |  |  |  | 0.019549 | 0.40301 | 0.20902 | 0.42857 | 0.046617
| Polymer-Global warming [kg CO2-eq/kg] |  |  |  | -0.3188 | -0.1609 | -0.18496 | -0.046617 | -0.016541
| Cationic resin-global warming [kg CO2-eq/kg] |  |  |  | -0.16391 | 0.20902 | 0.13985 | 0.17444 | 0.078195
| Ceramic-Global warming [kg CO2-eq/kg] |  |  |  | -0.26617 | -0.019549 | -0.0075188 | -0.046617 | 0.013534
| Fan-Global warming [kg CO2-eq/kg] |  |  |  | -0.26466 | 0.13835 | -0.034586 | 0.21353 | 0.097744
| Excavation-H ecosystems [kg CO2-eq/m3] |  |  |  | -0.60301 | -0.34586 | -0.62256 | -0.1188 | -0.49774
| Brick-H ecosystems [kg CO2-eq/kg] |  |  |  | 0.04812 | -0.11128 | -0.025564 | -0.037594 | -0.13684
| Cement-H ecosystems [kg CO2-eq/kg] |  |  |  | 0.016541 | -0.13835 | 0.063158 | -0.15338 | 0.019549
| Concrete-H ecosystems [kg CO2-eq/m3] |  |  |  | 0.079699 | 0.082707 | 0.015038 | 0.04812 | 0.13083
| Gravel-H ecosystems [kg CO2-eq/kg] |  |  |  | 0.18195 | 0.35489 | 0.29023 | 0.22256 | 0.2812
| Plastic-H ecosystems [kg CO2-eq/kg] |  |  |  | 0.042105 | 0.14135 | 0.073684 | 0.046617 | 0.19549
| Sand-H ecosystems [kg CO2-eq/kg] |  |  |  | -0.078195 | -0.022556 | 0.037594 | -0.070677 | -0.04812
| Stainless steel-h ecosystems [kg CO2-eq/kg] |  |  |  | 0.021053 | -0.045113 | -0.18195 | 0.11429 | 0.058647
| Stainless steel sheet-h ecosystems [kg CO2-eq/kg] |  |  |  | 0.13835 | 0.24361 | 0.37444 | 0.12481 | 0.17744
| Steel-H ecosystems [kg CO2-eq/kg] |  |  |  | -0.26767 | -0.37895 | -0.60451 | -0.2 | -0.43158
| Wood-H ecosystems [kg CO2-eq/m3] |  |  |  | 0.34737 | 0.070677 | -0.02406 | 0.049624 | -0.088722
| Trucking-H ecosystems [kg CO2-eq/tonne*km] |  |  |  | 0.41053 | -0.02406 | 0.35188 | -0.13083 | 0.28872
| Electric motor-h ecosystems [kg CO2-eq/ea] |  |  |  | 0.13083 | 0.13233 | 0.17143 | 0.14135 | 0.33233
| Electronics-H ecosystems [kg CO2-eq/kg] |  |  |  | -0.20752 | 0.21353 | -0.085714 | 0.34436 | -0.12932
| Catalytic converter-h ecosystems [kg CO2-eq/ea] |  |  |  | -0.16241 | -0.20902 | -0.10075 | -0.097744 | -0.13383
| Oil heat exchanger-h ecosystems [kg CO2-eq/ea] |  |  |  | -0.13083 | 0.19549 | -0.1218 | 0.23158 | -0.043609
| Pump-H ecosystems [kg CO2-eq/ea] |  |  |  | 0.0090226 | 0.41955 | -0.045113 | 0.41805 | -0.15038
| Hydronic heat exchanger-h ecosystems [kg CO2-eq/ea] |  |  |  | 0.19098 | 0.1203 | -0.02406 | 0.16241 | -0.085714
| Electric connectors-h ecosystems [kg CO2-eq/kg] |  |  |  | -0.081203 | -0.27068 | -0.22105 | -0.25113 | -0.19248
| Electric cables-h ecosystems [kg CO2-eq/m] |  |  |  | 0.20602 | 0.018045 | 0.096241 | 0.067669 | 0.16391
| PVC-H ecosystems [kg CO2-eq/kg] |  |  |  | 0.44361 | 0.43158 | 0.16842 | 0.32932 | 0.049624
| PE-H ecosystems [kg CO2-eq/kg] |  |  |  | 0.055639 | -0.2391 | -0.015038 | -0.30977 | -0.28421
| Polymer-H ecosystems [kg CO2-eq/kg] |  |  |  | -0.18797 | 0.17444 | -0.18647 | 0.22256 | -0.31128
| Cationic resin-h ecosystems [kg CO2-eq/kg] |  |  |  | 0.17744 | -0.23459 | -0.07218 | -0.24812 | -0.0045113
| Ceramic-H ecosystems [kg CO2-eq/kg] |  |  |  | 0.10677 | 0.16692 | -0.18346 | 0.20752 | -0.23759
| Fan-H ecosystems [kg CO2-eq/kg] |  |  |  | -0.31128 | 0.14586 | -0.24962 | 0.22707 | -0.15038
| Excavation-H health [kg CO2-eq/m3] |  |  |  | 0.054135 | -0.40602 | 0 | -0.46316 | -0.18195
| Brick-H health [kg CO2-eq/kg] |  |  |  | -0.19699 | -0.091729 | -0.26917 | -0.0090226 | -0.20602
| Cement-H health [kg CO2-eq/kg] |  |  |  | 0.21504 | -0.04812 | -0.066165 | -0.0090226 | -0.28271
| Concrete-H health [kg CO2-eq/m3] |  |  |  | 0.18496 | 0.14286 | 0.30977 | 0.031579 | 0.23759
| Gravel-H health [kg CO2-eq/kg] |  |  |  | 0.13383 | -0.21504 | 0.01203 | -0.28872 | -0.019549
| Plastic-H health [kg CO2-eq/kg] |  |  |  | 0.12331 | 0.12782 | 0.17143 | 0.1203 | 0.24361
| Sand-H health [kg CO2-eq/kg] |  |  |  | -0.13534 | -0.013534 | 0.016541 | -0.081203 | 0.066165
| Stainless steel-h health [kg CO2-eq/kg] |  |  |  | 0.3188 | -0.1203 | 0.13985 | -0.087218 | 0.22406
| Stainless steel sheet-h health [kg CO2-eq/kg] |  |  |  | 0.046617 | -0.087218 | -0.19098 | -0.090226 | -0.10376
| Steel-H health [kg CO2-eq/kg] |  |  |  | 0.5188 | -0.1188 | 0.17293 | -0.15789 | 0.064662
| Wood-H health [kg CO2-eq/m3] |  |  |  | 0.054135 | -0.30526 | -0.17594 | -0.29023 | -0.11429
| Trucking-H health [kg CO2-eq/tonne*km] |  |  |  | 0.17143 | -0.26767 | -0.091729 | -0.13835 | -0.16992
| Electric motor-h health [kg CO2-eq/ea] |  |  |  | 0.14135 | 0.01203 | -0.10827 | 0.057143 | -0.096241
| Electronics-H health [kg CO2-eq/kg] |  |  |  | 0.20451 | 0.37594 | 0.006015 | 0.41504 | -0.11579
| Catalytic converter-h health [kg CO2-eq/ea] |  |  |  | -0.057143 | -0.33383 | -0.088722 | -0.2797 | -0.13383
| Oil heat exchanger-h health [kg CO2-eq/ea] |  |  |  | -0.16842 | -0.057143 | -0.44962 | 0.087218 | -0.30526
| Pump-H health [kg CO2-eq/ea] |  |  |  | -0.13383 | 0.10677 | -0.18647 | 0.25865 | -0.3188
| Hydronic heat exchanger-h health [kg CO2-eq/ea] |  |  |  | -0.013534 | -0.23008 | -0.097744 | -0.13985 | -0.094737
| Electric connectors-h health [kg CO2-eq/kg] |  |  |  | -0.33835 | -0.2015 | -0.20752 | -0.088722 | -0.093233
| Electric cables-h health [kg CO2-eq/m] |  |  |  | 0.29624 | -0.091729 | 0.29323 | -0.17444 | 0.38496
| PVC-H health [kg CO2-eq/kg] |  |  |  | -0.30376 | 0.039098 | -0.15338 | 0.058647 | -0.1218
| PE-H health [kg CO2-eq/kg] |  |  |  | 0.28271 | 0.078195 | 0.44662 | -0.0030075 | 0.50226
| Polymer-H health [kg CO2-eq/kg] |  |  |  | -0.2015 | 0.14887 | -0.069173 | 0.20602 | -0.3218
| Cationic resin-h health [kg CO2-eq/kg] |  |  |  | 0.14135 | -0.016541 | -0.0045113 | -0.040602 | 0.099248
| Ceramic-H health [kg CO2-eq/kg] |  |  |  | 0.30376 | 0.15038 | 0.30526 | -0.0015038 | 0.17143
| Fan-H health [kg CO2-eq/kg] |  |  |  | -0.20752 | -0.22256 | -0.24962 | -0.17143 | -0.28271
| Excavation-H resources [kg CO2-eq/m3] |  |  |  | 0.13534 | -0.040602 | 0 | -0.090226 | -0.006015
| Brick-H resources [kg CO2-eq/kg] |  |  |  | 0.037594 | -0.21654 | 0.082707 | -0.31429 | 0.04812
| Cement-H resources [kg CO2-eq/kg] |  |  |  | -0.028571 | -0.30075 | -0.28872 | -0.30677 | -0.069173
| Concrete-H resources [kg CO2-eq/m3] |  |  |  | -0.25263 | -0.013534 | -0.13233 | 0.01203 | 0.010526
| Gravel-H resources [kg CO2-eq/kg] |  |  |  | -0.081203 | 0.022556 | 0.29925 | -0.075188 | 0.49474
| Plastic-H resources [kg CO2-eq/kg] |  |  |  | 0.11429 | -0.30526 | -0.085714 | -0.30977 | -0.0075188
| Sand-H resources [kg CO2-eq/kg] |  |  |  | -0.33985 | -0.0090226 | -0.38346 | 0.10827 | -0.31729
| Stainless steel-h resources [kg CO2-eq/kg] |  |  |  | -0.019549 | -0.4015 | -0.20301 | -0.45865 | -0.054135
| Stainless steel sheet-h resources [kg CO2-eq/kg] |  |  |  | -0.25263 | 0.15789 | 0.046617 | 0.070677 | -0.079699
| Steel-H resources [kg CO2-eq/kg] |  |  |  | 0.20752 | 0.031579 | 0.13534 | -0.057143 | 0.14737
| Wood-H resources [kg CO2-eq/m3] |  |  |  | 0.0090226 | 0.33083 | 0.10075 | 0.47218 | 0.18797
| Trucking-H resources [kg CO2-eq/tonne*km] |  |  |  | -0.0090226 | 0.10677 | 0.25113 | 0.03609 | 0.31128
| Electric motor-h resources [kg CO2-eq/ea] |  |  |  | -0.022556 | -0.34737 | -0.1594 | -0.35789 | -0.28722
| Electronics-H resources [kg CO2-eq/kg] |  |  |  | -0.12782 | -0.30376 | -0.26165 | -0.27068 | -0.18647
| Catalytic converter-h resources [kg CO2-eq/ea] |  |  |  | 0.13534 | 0.24962 | 0.18045 | 0.27368 | 0.16692
| Oil heat exchanger-h resources [kg CO2-eq/ea] |  |  |  | -0.35038 | 0.13835 | -0.1609 | 0.23759 | -0.16391
| Pump-H resources [kg CO2-eq/ea] |  |  |  | -0.10677 | 0.11278 | -0.063158 | 0.17895 | -0.13835
| Hydronic heat exchanger-h resources [kg CO2-eq/ea] |  |  |  | 0.057143 | 0.35489 | 0.17744 | 0.41203 | 0.2391
| Electric connectors-h resources [kg CO2-eq/kg] |  |  |  | -0.015038 | -0.12632 | -0.26165 | 0.028571 | -0.16692
| Electric cables-h resources [kg CO2-eq/m] |  |  |  | 0.10677 | -0.34135 | -0.0075188 | -0.49474 | 0.096241
| PVC-H resources [kg CO2-eq/kg] |  |  |  | -0.054135 | -0.22256 | 0.11278 | -0.23609 | 0.13835
| PE-H resources [kg CO2-eq/kg] |  |  |  | 0.16391 | -0.31278 | 0.040602 | -0.30075 | -0.099248
| Polymer-H resources [kg CO2-eq/kg] |  |  |  | 0.50827 | 0.15489 | 0.23308 | 0.022556 | 0.33083
| Cationic resin-h resources [kg CO2-eq/kg] |  |  |  | -0.0075188 | 0.18647 | 0.19549 | 0.10827 | 0.081203
| Ceramic-H resources [kg CO2-eq/kg] |  |  |  | 0.078195 | 0.34737 | -0.078195 | 0.46165 | 0.10376
| Fan-H resources [kg CO2-eq/kg] |  |  |  | 0.037594 | -0.0090226 | 0.067669 | 0.049624 | -0.046617
Pit latrine-A2 | Pit latrine toilet paper [kg/cap/hr] |  |  |  | -0.021053 | -0.29173 | -0.18346 | -0.33985 | -0.21955
| Pit latrine flushing water [kg/cap/hr] |  |  |  | 0.31729 | 0.20902 | 0.24662 | 0.2 | 0.1609
| Pit latrine cleansing water [kg/cap/hr] |  |  |  | -0.063158 | -0.21504 | 0.23609 | -0.36842 | 0.10226
| Pit latrine desiccant V [m3/cap/hr] |  |  |  | 0.0045113 | 0.21654 | 0.076692 | 0.1594 | -0.094737
| Pit latrine desiccant rho [kg/m3] |  |  |  | 0.26165 | -0.015038 | 0.16692 | -0.052632 | 0.26767
| Pit latrine COD max decay [fraction of oxygen demand removal] |  |  |  | -0.052632 | 0.51128 | 0.0015038 | 0.57444 | 0.069173
| Pit latrine N max decay [fraction of N removal after N leaching] |  |  |  | -0.042105 | 0.043609 | 0.015038 | -0.03609 | 0.063158
| Pit latrine MCF aq [fraction of anaerobic conversion of degraded COD] |  |  |  | 0.052632 | -0.10226 | -0.043609 | -0.054135 | -0.087218
| Pit latrine n2o EF aq [fraction of N emitted as N2O] |  |  |  | -0.067669 | 0.28271 | 0.067669 | 0.3218 | 0.18797
| Pit latrine emptying period [yr] |  |  |  | -0.26466 | 0.1203 | -0.018045 | 0.23759 | 0.0090226
| Pit latrine sludge accum rate [L/cap/yr] |  |  |  | 0.10827 | -0.15489 | -0.33534 | -0.11128 | -0.38045
| Pit latrine N leaching [fraction of N input] |  |  |  | -0.2782 | -0.34286 | -0.26917 | -0.29323 | -0.48271
| Pit latrine P leaching [fraction of P input] |  |  |  | 0.073684 | 0.37143 | 0.38496 | 0.44511 | 0.62105
| Pit latrine K leaching [fraction of K input] |  |  |  | 0.23158 | 0.34887 | 0.2015 | 0.23609 | 0.23158
| Pit latrine N volatilization [fraction of N input] |  |  |  | 0.018045 | 0.087218 | -0.037594 | 0.24812 | -0.0045113
Trucking-A3 | Transportation loss [fraction] |  |  |  | 0.27068 | 0.2 | 0.30677 | 0.10827 | 0.26466
| Transportation distance [km] |  |  |  | 0.11128 | 0.45113 | 0.42105 | 0.3594 | 0.38045
| Emptying fee [USD] |  |  |  | 0.07218 | 0.34286 | 0.56692 | 0.24812 | 0.44211
Pit latrine-A2 | MCF decay [fraction of anaerobic conversion of degraded COD] |  |  |  | -0.16391 | 0.27669 | 0.17444 | 0.26917 | 0.25263
| N2O EF decay [fraction of N emitted as N2O] |  |  |  | -0.058647 | -0.021053 | 0.25564 | -0.16391 | 0.17143
| Pit latrine capital cost [USD] |  |  |  | -0.042105 | -0.0015038 | -0.01203 | 0.0045113 | 0.051128
| Pit latrine operating cost [fraction of capital cost] |  |  |  | 0.19699 | -0.27068 | 0.0015038 | -0.30977 | 0.079699
TEA | Operator daily wage [USD/d] |  |  |  | 0.45564 | 0.25113 | 0.53534 | 0.18496 | 0.52481
Excretion-A1 | Household size [cap/household] |  |  |  | -0.73835 | -0.4812 | -0.53233 | -0.26466 | -0.24962
TEA | Const wage [USD/d] |  |  |  | 0.10075 | -0.16992 | -0.3218 | 0.0030075 | -0.24211
Excretion-A1 | Certified electrician wages [USD/h] |  |  |  | 0.33835 | -0.099248 | 0.11278 | -0.17744 | 0.093233
| Service team wages [USD/h] |  |  |  | 0.10526 | 0.052632 | 0.049624 | -0.030075 | 0.19398
| Facility manager wages [USD/h] |  |  |  | 0.084211 | 0.015038 | 0.042105 | -0.1203 | 0.046617
| Biomass controls wages [USD/h] |  |  |  | -0.0090226 | -0.46316 | -0.070677 | -0.57744 | 0.099248
LCA | Energy gwp [kg CO2-eq/kWh] |  |  |  | 0.14286 | -0.13383 | -0.0045113 | -0.17293 | -0.061654
| Energy h ecosystems [points/kWh] |  |  |  | 0.15489 | 0.23759 | -0.0015038 | 0.26917 | 0.0075188
| Energy h health [points/kWh] |  |  |  | -0.15489 | -0.069173 | 0.17293 | -0.14135 | 0.18496
| Energy h resources [points/kWh] |  |  |  | -0.030075 | 0.38647 | 0.1203 | 0.42406 | 0.066165
TEA | N fertilizer price [USD/kg N] |  |  |  | -0.061654 | 0.010526 | 0.093233 | -0.019549 | 0.10827
| P fertilizer price [USD/kg P] |  |  |  | -0.22556 | 0.24812 | 0.093233 | 0.29624 | 0.12782
| K fertilizer price [USD/kg K] |  |  |  | -0.033083 | 0.31278 | -0.064662 | 0.28271 | -0.11429
| Nh3 fertilizer price [USD/kg N] |  |  |  | -0.030075 | 0.019549 | 0.10226 | -0.084211 | -0.11128
| Struvite fertilizer price [USD/kg P] |  |  |  | -0.078195 | -0.082707 | -0.06015 | -0.049624 | -0.070677

## brA_Senegal
| Element | N recovery | P recovery | K recovery | TEA results | LCA results
| Metric | Total N [% N] | Total P [% P] | Total K [% K] | Annual net cost [USD/cap/yr] | GlobalWarming [kg CO2-eq/cap/yr] | H_Ecosystems [points/cap/yr] | H_Health [points/cap/yr] | H_Resources [points/cap/yr]
Element | Parameter
TEA | Operator daily wages [USD/d] |  |  |  | -0.31429 | 0.033083 | -0.20301 | 0.18647 | -0.27368
| Construction daily wages [USD/d] |  |  |  | -0.30526 | 0.057143 | -0.26165 | 0.10977 | -0.27068
| NH3 fertilizer price [USD/kg N] |  |  |  | 0.54737 | -0.18195 | -0.10977 | -0.26466 | -0.17744
| Electricity price [$/kWh] |  |  |  | -0.35489 | -0.015038 | -0.35038 | 0.021053 | -0.38797
LCA | Electricity CF [kg CO2-eq/kWh] |  |  |  | -0.15038 | 0.22556 | -0.097744 | 0.20902 | -0.13383
| Electricity ecosystems CF [points/kWh] |  |  |  | 0.23308 | -0.046617 | -0.10526 | -0.1188 | -0.1594
| Electricity health CF [points/kWh] |  |  |  | 0.2015 | 0.037594 | -0.015038 | 0.04812 | -0.13233
| Electricity resources CF [points/kWh] |  |  |  | -0.057143 | 0.14436 | 0.38647 | 0.18797 | 0.35789
Excretion-A1 | Excretion e cal [kcal/cap/d] |  |  |  | 0.049624 | -0.22105 | 0.034586 | -0.10677 | 0.10376
| Excretion p veg [g/cap/d] |  |  |  | -0.23609 | -0.48421 | -0.47218 | -0.49173 | -0.32632
| Excretion p anim [g/cap/d] |  |  |  | 0.40602 | -0.27669 | -0.082707 | -0.34887 | -0.081203
| Excretion N prot [fraction] |  |  |  | -0.06015 | -0.52481 | -0.45414 | -0.46466 | -0.50226
| Excretion P prot v [fraction] |  |  |  | 0.41504 | -0.19248 | -0.29474 | -0.23008 | -0.57444
| Excretion P prot a [fraction] |  |  |  | -0.31729 | 0.44962 | 0.39699 | 0.51429 | 0.41203
| Excretion K cal [g K/1000 kcal] |  |  |  | -0.030075 | 0.022556 | -0.093233 | -0.046617 | -0.14286
| Excretion N exc [fraction of intake] |  |  |  | -0.037594 | -0.1203 | -0.19098 | -0.069173 | -0.18797
| Excretion P exc [fraction of intake] |  |  |  | 0.29624 | 0.021053 | 0.094737 | 0.10075 | -0.028571
| Excretion K exc [fraction of intake] |  |  |  | -0.20301 | 0.40451 | -0.1188 | 0.27218 | -0.1218
| Excretion e exc [fraction of intake] |  |  |  | -0.18195 | 0.86767 | 0.45113 | 0.84662 | 0.39699
| Excretion N ur [fraction of total] |  |  |  | 0.19549 | 0.19248 | 0.06015 | 0.19098 | 0.013534
| Excretion P ur [fraction of total] |  |  |  | -0.18195 | 0.14436 | 0.22256 | 0.13835 | 0.19248
| Excretion K ur [fraction of total] |  |  |  | 0.0015038 | 0.11278 | 0.53835 | 0.16992 | 0.53083
| Excretion e fec [fraction of total] |  |  |  | 0.26015 | -0.23158 | 0.2812 | -0.24962 | 0.38647
| Excretion N ur NH3 [fraction of total N in urine] |  |  |  | -0.022556 | -0.13985 | -0.11278 | -0.02406 | -0.079699
| Excretion N fec NH3 [fraction of total N in feces] |  |  |  | -0.097744 | 0.20451 | -0.070677 | 0.10977 | -0.010526
| Excretion ur exc [g/cap/d] |  |  |  | 0.057143 | -0.027068 | -0.43459 | 0.028571 | -0.57895
| Excretion fec exc [g/cap/d] |  |  |  | 0.067669 | 0.18647 | 0.46316 | 0.17143 | 0.48571
| Excretion ur moi [fraction] |  |  |  | -0.39248 | 0.13985 | -0.075188 | 0.1985 | -0.14135
| Excretion fec moi [fraction] |  |  |  | -0.14135 | 0.084211 | 0.073684 | 0.15639 | 0.028571
| Excretion mg ur [g Mg/cap/d] |  |  |  | -0.25414 | -0.12932 | -0.20301 | -0.030075 | -0.16391
| Excretion mg fec [g Mg/cap/d] |  |  |  | 0.18346 | 0.018045 | -0.1609 | 0.03609 | -0.31278
| Excretion ca ur [g Ca/cap/d] |  |  |  | -0.18797 | 0.025564 | -0.11579 | 0.04812 | -0.02406
| Excretion ca fec [g Ca/cap/d] |  |  |  | -0.37143 | -0.2812 | -0.18195 | -0.23158 | 0.079699
Pit latrine-A2 | Toilet density [household/toilet] |  |  |  | -0.50526 | 0.16992 | -0.24962 | 0.16241 | -0.084211
Biogenic refinery controls-A4 | Biogenic refinery controls icp controller board [USD] |  |  |  | 0.49774 | 0.063158 | 0.29173 | 0.19398 | 0.063158
| Biogenic refinery controls icp variable frequence drives [USD] |  |  |  | -0.34135 | -0.057143 | 0.22105 | 0.075188 | 0.25263
| Biogenic refinery controls icp power meter [USD] |  |  |  | -0.006015 | -0.081203 | -0.18647 | -0.067669 | -0.2391
| Biogenic refinery controls icp line filter [USD] |  |  |  | 0.049624 | 0.039098 | -0.13985 | -0.084211 | -0.10075
| Biogenic refinery controls icp power meter transformer [USD] |  |  |  | 0.14436 | -0.22406 | -0.30827 | -0.20451 | -0.44361
| Biogenic refinery controls icp touch screen [USD] |  |  |  | 0.31729 | 0.25865 | 0.034586 | 0.26767 | -0.13233
| Biogenic refinery controls electrician replacecables icp [nan] |  |  |  | -0.66767 | 0.037594 | -0.091729 | 0.19398 | 0.022556
| Biogenic refinery controls electrician replacewires icp [nan] |  |  |  | 0.18496 | -0.1594 | -0.45865 | -0.17143 | -0.53383
| Biogenic refinery controls service team replacetouchscreen icp [nan] |  |  |  | -0.26917 | -0.061654 | 0.20602 | 0.015038 | 0.35789
| Biogenic refinery controls facility manager configurevariable icp [nan] |  |  |  | 0.30526 | -0.064662 | -0.088722 | -0.064662 | 0.016541
| Biogenic refinery controls biomass controls replaceboard icp [nan] |  |  |  | 0.33835 | -0.013534 | 0.054135 | -0.10677 | 0.039098
| Biogenic refinery controls biomass controls codemalfunctioning icp [nan] |  |  |  | 0.24511 | 0.058647 | -0.025564 | -0.021053 | -0.06015
| Biogenic refinery controls frequency corrective maintenance [y / occurance] |  |  |  | -0.049624 | -0.15038 | -0.22256 | -0.13684 | -0.21955
| Biogenic refinery controls service team wages [usd per cap per hr] |  |  |  | 0.097744 | 0.10677 | 0.17895 | 0.031579 | 0.12932
| Biogenic refinery controls certified electrician wages [usd per cap per hr] |  |  |  | -0.0075188 | -0.14887 | 0.28271 | -0.12331 | 0.3188
| Biogenic refinery controls facility manager wages [usd per cap per hr] |  |  |  | -0.11579 | -0.0030075 | 0.13083 | 0.11278 | 0.20602
| Biogenic refinery controls biomass controls wages [usd per cap per hr] |  |  |  | 0.016541 | 0.064662 | -0.18496 | 0.1218 | -0.2406
Biogenic refinery housing-A5 | Biogenic refinery housing container20ft cost [USD] |  |  |  | 0.0090226 | 0.13083 | 0.058647 | 0.02406 | 0.078195
| Biogenic refinery housing container40ft cost [USD] |  |  |  | -0.040602 | 0.099248 | 0.17444 | 0.26917 | 0.093233
| Biogenic refinery housing stainless steel housing [USD per m2] |  |  |  | -0.23459 | -0.0015038 | -0.10526 | -0.02406 | -0.058647
| Biogenic refinery housing concrete cost [USD per m3] |  |  |  | 0.50977 | 0.033083 | 0.3609 | -0.04812 | 0.30526
| Biogenic refinery housing concrete thickness [m] |  |  |  | -0.14737 | 0.090226 | -0.13534 | 0.030075 | -0.12632
| Biogenic refinery housing footprint [m2] |  |  |  | 0.055639 | -0.24812 | -0.34586 | -0.23759 | -0.37143
Biogenic refinery screw press-A6 | Biogenic refinery screw press dewatering screw press cost [usd] |  |  |  | -0.35338 | -0.13985 | -0.1188 | -0.051128 | -0.15639
| Biogenic refinery screw press dewatering screw press steel [kg] |  |  |  | 0.44812 | 0.16992 | 0.20301 | 0.10526 | 0.0015038
| Biogenic refinery screw press dewatering energy demand [kwh/kg solids] |  |  |  | -0.23308 | -0.075188 | 0.070677 | -0.12481 | 0.28872
| Biogenic refinery screw press dewatering polymer dose [g/kg dry TS] |  |  |  | 0.38496 | -0.34286 | -0.06015 | -0.37293 | 0.04812
| Biogenic refinery screw press cake solids TS [fraction] |  |  |  | -0.38797 | 0.13835 | -0.11579 | 0.20902 | -0.15338
| Biogenic refinery screw press settled frac [fraction] |  |  |  | -0.016541 | -0.19248 | -0.25714 | -0.10977 | -0.32632
| Biogenic refinery screw press wwt cost [usd per m3] |  |  |  | -0.43609 | 0.16842 | -0.10526 | 0.20602 | 0.0015038
| Biogenic refinery screw press polymer cost [usd per kg] |  |  |  | 0.25414 | 0.17143 | 0.35789 | 0.22707 | 0.16692
Liquid treatment bed-A7 | Liquid treatment bed tau [d] |  |  |  | -0.13835 | -0.055639 | 0.33684 | 0.028571 | 0.37444
| Liquid treatment bed COD max decay [% of total COD] |  |  |  | -0.15038 | 0.063158 | -0.06015 | 0.17744 | -0.11429
| Liquid treatment bed MCF decay [% anaerobic conversion of degraded COD] |  |  |  | -0.32331 | 0.29925 | -0.022556 | 0.14887 | 0.066165
| Liquid treatment bed N max decay [% N removal] |  |  |  | -0.042105 | 0.18947 | 0.13383 | 0.23158 | 0.043609
| Liquid treatment bed n2o EF decay [% of degraded N emitted as N2O] |  |  |  | -0.0030075 | -0.37744 | -0.28421 | -0.27218 | -0.26165
| Liquid treatment bed bed H [m] |  |  |  | -0.23158 | 0.018045 | -0.061654 | 0.039098 | -0.16992
| Liquid treatment bed concrete thickness [m] |  |  |  | 0.32331 | -0.21654 | -0.10226 | -0.3188 | -0.10226
Biogenic refinery carbonizer base-A8 | Biogenic refinery carbonizer base energy required to dry sludge [MJ/kg water] |  |  |  | -0.094737 | -0.20602 | -0.22256 | -0.17444 | -0.20902
| Biogenic refinery carbonizer base dry feces heat of combustion [MJ/kg dry] |  |  |  | 0.43308 | 0.058647 | 0.41955 | 0.051128 | 0.43008
| Biogenic refinery carbonizer base pyrolysis pot cost cb [USD] |  |  |  | -0.27218 | 0.18797 | -0.24361 | 0.25564 | -0.32932
| Biogenic refinery carbonizer base char auger motor cost cb [USD] |  |  |  | -0.10376 | 0.091729 | 0.082707 | -0.079699 | 0.15789
| Biogenic refinery carbonizer base fuel auger motor cost cb [USD] |  |  |  | -0.24662 | 0.19549 | -0.081203 | 0.22406 | -0.045113
| Biogenic refinery carbonizer base primary air blower cost cb [USD] |  |  |  | -0.13083 | 0.073684 | -0.30977 | -0.04812 | -0.13383
| Biogenic refinery carbonizer base thermocouple cost cb pcd [USD] |  |  |  | 0.16541 | -0.27519 | -0.075188 | -0.087218 | -0.1609
| Biogenic refinery carbonizer base thermistor cost cb pcd [USD] |  |  |  | -0.36391 | 0.21654 | 0.031579 | 0.3218 | 0.13383
| Biogenic refinery carbonizer base forced air fan cost cb [USD] |  |  |  | -0.27068 | -0.22857 | -0.36541 | -0.10376 | -0.3985
| Biogenic refinery carbonizer base airlock motor cost cb [USD] |  |  |  | 0.26015 | -0.042105 | 0.18947 | -0.0045113 | 0.094737
| Biogenic refinery carbonizer base inducer fan cost cb [USD] |  |  |  | -0.28722 | -0.11579 | 0.006015 | -0.082707 | 0.19699
| Biogenic refinery carbonizer base biochar collection box cost cb [USD] |  |  |  | 0.090226 | -0.21203 | -0.055639 | -0.14887 | -0.07218
| Biogenic refinery carbonizer base chain guards cost cb [USD] |  |  |  | -0.085714 | 0.42256 | 0.52632 | 0.50677 | 0.36992
| Biogenic refinery carbonizer base door cost cb [USD] |  |  |  | 0.03609 | -0.23759 | -0.049624 | -0.12481 | -0.17744
| Biogenic refinery carbonizer base agitator cost cb [USD] |  |  |  | 0.14887 | -0.29474 | 0.069173 | -0.22105 | 0.055639
| Biogenic refinery carbonizer base combusion chamber cost cb [USD] |  |  |  | -0.12632 | 0.027068 | 0.18045 | 0.082707 | 0.29023
| Biogenic refinery carbonizer base sprayer cost cb [USD] |  |  |  | -0.0075188 | -0.24211 | 0.26316 | -0.12481 | 0.3203
| Biogenic refinery carbonizer base vent cost cb [USD] |  |  |  | 0.4391 | -0.040602 | 0.27218 | -0.13684 | 0.16992
| Biogenic refinery carbonizer base so2 emissions [mg/Nm3] |  |  |  | 0.39098 | -0.034586 | 0.32632 | 0.067669 | 0.16541
| Biogenic refinery carbonizer base CO emissions [mg/Nm3] |  |  |  | 0.12481 | 0.26316 | 0.42256 | 0.30226 | 0.42105
| Biogenic refinery carbonizer base hg emissions [mg/Nm3] |  |  |  | 0.11128 | -0.1218 | 0.33383 | 0.0045113 | 0.31729
| Biogenic refinery carbonizer base cd emissions [mg/Nm3] |  |  |  | -0.12331 | 0.033083 | -0.081203 | -0.064662 | -0.1203
| Biogenic refinery carbonizer base as emissions [mg/Nm3] |  |  |  | -0.021053 | 0.31579 | 0.40301 | 0.3609 | 0.41955
| Biogenic refinery carbonizer base dioxin furans emissions [ng/Nm3] |  |  |  | 0.48722 | 0.10977 | 0.015038 | -0.081203 | -0.030075
| Biogenic refinery carbonizer base cb n2o emissions [% of total N] |  |  |  | -0.045113 | 0.037594 | -0.14135 | 0.027068 | -0.23308
| Biogenic refinery carbonizer base steel cost [USD/kg] |  |  |  | -0.31278 | 0.0075188 | -0.12632 | 0.085714 | -0.24962
| Biogenic refinery carbonizer base stainless steel cost [USD/kg] |  |  |  | -0.045113 | 0.4015 | -0.010526 | 0.3218 | -0.091729
| Biogenic refinery carbonizer base primary air blower lifetime cb [y] |  |  |  | 0.019549 | 0.10526 | -0.13083 | 0.031579 | -0.084211
| Biogenic refinery carbonizer base thermocouple lifetime cb 2pcd [y] |  |  |  | 0.40602 | -0.39098 | -0.13233 | -0.33233 | -0.15489
| Biogenic refinery carbonizer base forced air fan lifetime cb [y] |  |  |  | 0.32481 | -0.2015 | -0.21955 | -0.34586 | -0.2
| Biogenic refinery carbonizer base airlock motor lifetime cb [y] |  |  |  | -0.13083 | -0.067669 | -0.29624 | 0.019549 | -0.18496
| Biogenic refinery carbonizer base inducer fan lifetime cb [y] |  |  |  | 0.37594 | 0.23158 | 0.28271 | 0.18496 | 0.18797
| Biogenic refinery carbonizer base service team replacegasket cb [min / corrective maintenance] |  |  |  | 0.22105 | -0.1985 | -0.26316 | -0.28872 | -0.33534
| Biogenic refinery carbonizer base service team replacedoor cb [min / corrective maintenance] |  |  |  | -0.13985 | 0.24361 | 0.030075 | 0.1609 | -0.015038
| Biogenic refinery carbonizer base service team replacechain cb [min / corrective maintenance] |  |  |  | -0.17143 | 0.36992 | 0.36391 | 0.29925 | 0.46917
| Biogenic refinery carbonizer base service team changefirepot cb [min / corrective maintenance] |  |  |  | 0.39248 | 0.034586 | -0.094737 | 0.0030075 | -0.22707
| Biogenic refinery carbonizer base service team replacecharaugers cb [min / corrective maintenance] |  |  |  | -0.44662 | 0.19398 | -0.11729 | 0.15188 | 0.084211
| Biogenic refinery carbonizer base service team replacecatalyst pcd [min / corrective maintenance] |  |  |  | 0.12782 | 0.049624 | -0.052632 | 0.037594 | -0.070677
| Biogenic refinery carbonizer base service team replacebrick pcd [min / corrective maintenance] |  |  |  | 0.20451 | 0.0090226 | 0.025564 | 0.10075 | -0.13233
| Biogenic refinery carbonizer base service team replacefuelauger pcd [min / corrective maintenance] |  |  |  | -0.015038 | 0.19699 | -0.10677 | 0.13383 | -0.22256
| Biogenic refinery carbonizer base service team replacewaterpump hhx [min / corrective maintenance] |  |  |  | -0.15038 | 0.29023 | 0.26617 | 0.22707 | 0.22707
| Biogenic refinery carbonizer base service team purgewaterloop hhx [min / corrective maintenance] |  |  |  | 0.18195 | -0.088722 | -0.27218 | -0.015038 | -0.35489
| Biogenic refinery carbonizer base service team replacecharmotor cb [min / corrective maintenance] |  |  |  | 0.093233 | -0.2 | -0.20451 | -0.097744 | -0.35789
| Biogenic refinery carbonizer base service team replacefuelmotor cb [min / corrective maintenance] |  |  |  | 0.04812 | -0.049624 | 0.066165 | -0.11729 | 0.13684
| Biogenic refinery carbonizer base service team replaceblower cb [min / corrective maintenance] |  |  |  | -0.43308 | -0.14135 | -0.26617 | -0.13985 | -0.21955
| Biogenic refinery carbonizer base service team replacefan cb [min / corrective maintenance] |  |  |  | 0.0090226 | 0.1594 | 0.081203 | 0.2797 | -0.049624
| Biogenic refinery carbonizer base service team replaceo2sensor pcd [min / corrective maintenance] |  |  |  | 0.01203 | -0.1218 | -0.042105 | -0.24211 | 0.028571
| Biogenic refinery carbonizer base service team replacepaddleswitch cb [min / corrective maintenance] |  |  |  | 0.16842 | -0.10827 | 0.082707 | -0.075188 | 0.054135
| Biogenic refinery carbonizer base service team replaceairlock cb [min / corrective maintenance] |  |  |  | -0.14436 | -0.34586 | -0.55338 | -0.4406 | -0.43158
| Biogenic refinery carbonizer base service team greasebearing cb [min / month] |  |  |  | 0.35789 | -0.028571 | 0.26767 | 0.018045 | 0.16241
| Biogenic refinery carbonizer base service team tighten cb [min / month] |  |  |  | 0.006015 | -0.030075 | -0.38947 | 0.03609 | -0.51729
| Biogenic refinery carbonizer base service team adjustdoor cb [min / month] |  |  |  | 0.30827 | -0.16842 | -0.0045113 | -0.03609 | -0.033083
| Biogenic refinery carbonizer base service team adjustdoor pcd [min / month] |  |  |  | -0.031579 | 0.094737 | 0.35489 | 0.20902 | 0.3188
| Biogenic refinery carbonizer base service team adjustdoor hhx [min / month] |  |  |  | 0.14436 | 0.027068 | 0.10827 | 0.030075 | 0.061654
| Biogenic refinery carbonizer base frequency corrective maintenance [y / occurance] |  |  |  | -0.12632 | 0.19398 | -0.0045113 | 0.19398 | 0.0075188
| Biogenic refinery carbonizer base service team wages [usd per cap per hr] |  |  |  | -0.21504 | 0.067669 | 0.040602 | 0.076692 | 0.22556
| Biogenic refinery carbonizer base biochar calorific value [MJ/kg dry] |  |  |  | -0.18647 | -0.21805 | -0.07218 | -0.1594 | 0.066165
| Biogenic refinery carbonizer base pyrolysis temp [C] |  |  |  | -0.078195 | 0.07218 | 0.013534 | 0.15489 | -0.016541
| Biogenic refinery carbonizer base pyrolysis C loss [fraction of total C] |  |  |  | 0.31429 | -0.16241 | -0.1218 | -0.18195 | -0.21955
| Biogenic refinery carbonizer base pyrolysis N loss [fraction of total N] |  |  |  | -0.36992 | 0.17744 | 0.025564 | 0.2406 | 0.094737
| Biogenic refinery carbonizer base pyrolysis K loss [fraction of total K] |  |  |  | -0.32481 | 0.1188 | -0.030075 | 0.23609 | -0.14286
| Biogenic refinery carbonizer base pyrolysis P loss [fraction of total P] |  |  |  | -0.33985 | 0.42406 | -0.12331 | 0.32932 | -0.15338
| Biogenic Refinery Carbonizer Base N to NH3 [fraction of N] |  |  |  | -0.30526 | 0.28872 | -0.076692 | 0.27519 | -0.16241
| Biogenic refinery carbonizer base N to HCNO [fraction of N] |  |  |  | -0.027068 | 0.45414 | 0.093233 | 0.37744 | 0.042105
| Biogenic Refinery Carbonizer Base HCNO to NH3 [fraction of HCNO] |  |  |  | 0.021053 | -0.18647 | -0.25865 | -0.19248 | -0.35038
| Biogenic refinery carbonizer base nh3 to n2o [fraction of NH3] |  |  |  | 0.043609 | -0.49925 | -0.28571 | -0.36692 | -0.34436
| Biogenic refinery carbonizer base carbon COD ratio [g C*g COD-1] |  |  |  | 0.090226 | 0.4 | 0.65263 | 0.3218 | 0.61353
Biogenic refinery pollution control-A9 | Biogenic refinery pollution control o2 sensor cost pcd [USD] |  |  |  | 0.034586 | 0.081203 | -0.034586 | 0.028571 | 0.10226
| Biogenic refinery pollution control thermocouple cost cb pcd [USD] |  |  |  | -0.045113 | 0.030075 | -0.085714 | -0.013534 | 0.037594
| Biogenic refinery pollution control thermistor cost cb pcd [USD] |  |  |  | -0.031579 | 0.21353 | 0.32481 | 0.21955 | 0.29774
| Biogenic refinery pollution control input auger pcd [USD] |  |  |  | 0.11579 | 0.042105 | 0.37444 | 0.14737 | 0.37744
| Biogenic refinery pollution control input auger motor pcd [USD] |  |  |  | -0.11128 | 0.0015038 | -0.2797 | 0.027068 | -0.39699
| Biogenic refinery pollution control catylist pcd [USD] |  |  |  | 0.13233 | -0.016541 | -0.30827 | -0.043609 | -0.42707
| Biogenic refinery pollution control catalyst access door pcd [USD] |  |  |  | 0.16391 | -0.24812 | -0.24812 | -0.26316 | -0.21504
| Biogenic refinery pollution control feedstock staging bin pcd [USD] |  |  |  | 0.18346 | -0.069173 | -0.15038 | -0.076692 | -0.30977
| Biogenic refinery pollution control temperature limit switch pcd [USD] |  |  |  | -0.15489 | 0.18195 | -0.14586 | 0.19398 | -0.14737
| Biogenic refinery pollution control airlock pcd [USD] |  |  |  | -0.14135 | -0.29774 | -0.054135 | -0.25714 | 0.076692
| Biogenic refinery pollution control steel cost [USD/kg] |  |  |  | 0.42105 | 0.081203 | 0.28271 | 0.079699 | 0.23008
| Biogenic refinery pollution control stainless steel cost [USD/kg] |  |  |  | 0.079699 | -0.23609 | 0.02406 | -0.13985 | 0.15489
| Biogenic refinery pollution control service team replacecatalyst pcd [min / corrective maintenance] |  |  |  | -0.064662 | -0.034586 | -0.049624 | -0.064662 | 0.1594
| Biogenic refinery pollution control service team replacebrick pcd [min / corrective maintenance] |  |  |  | 0.091729 | -0.051128 | -0.12481 | 0.099248 | -0.24511
| Biogenic refinery pollution control service team replaceo2sensor pcd [min / corrective maintenance] |  |  |  | 0.29774 | -0.096241 | -0.22707 | -0.13684 | -0.21654
| Biogenic refinery pollution control service team adjustdoor pcd [min / month] |  |  |  | 0.10977 | -0.2812 | -0.14135 | -0.38045 | -0.096241
| Biogenic refinery pollution control thermocouple lifetime cb 2pcd [y] |  |  |  | 0.24662 | -0.19248 | 0.14586 | -0.18496 | 0.069173
| Biogenic refinery pollution control frequency corrective maintenance [y / occurance] |  |  |  | -0.19549 | -0.15789 | -0.33233 | -0.14586 | -0.26917
| Biogenic refinery pollution control service team wages [usd per cap per hr] |  |  |  | -0.14135 | 0.084211 | 0.30226 | 0.097744 | 0.29173
| Biogenic refinery pollution control catalyst temp [C] |  |  |  | -0.14887 | -0.21203 | 0.03609 | -0.2391 | 0.081203
Biogenic refinery OHX-A10 | Biogenic refinery OHX orc cost [USD] |  |  |  | -0.13835 | -0.031579 | -0.27519 | -0.073684 | -0.20902
| Biogenic refinery OHX oil pump power [kW] |  |  |  | -0.21504 | -0.23609 | -0.10376 | -0.23609 | -0.006015
| Biogenic refinery OHX oil electrical energy generated [kW] |  |  |  | -0.25263 | 0.22256 | 0.025564 | 0.22556 | 0.11579
| Biogenic refinery OHX oil flowrate [L/min] |  |  |  | 0.22556 | -0.15639 | -0.35489 | -0.21053 | -0.47218
| Biogenic refinery OHX ohx temp [C] |  |  |  | -0.045113 | -0.11729 | 0.22857 | -0.14436 | 0.33383
| Biogenic refinery OHX oil temp in [C] |  |  |  | 0.46767 | -0.42707 | -0.16692 | -0.46015 | -0.10526
| Biogenic refinery OHX oil temp out [C] |  |  |  | 0.10376 | 0.15489 | 0.025564 | 0.079699 | 0.088722
| Biogenic refinery OHX amb temp [C] |  |  |  | 0.33684 | -0.064662 | -0.17594 | -0.027068 | -0.36992
Biogenic refinery HHX-A11 | Biogenic refinery HHX heat exchanger hydronic steel [kg] |  |  |  | 0.16391 | -0.043609 | 0.0030075 | -0.13383 | 0.079699
| Biogenic refinery HHX heat exchanger hydronic stainless [kg] |  |  |  | -0.40301 | -0.23459 | -0.3985 | -0.29023 | -0.16842
| Biogenic refinery HHX water pump power [kW] |  |  |  | -0.4015 | 0.076692 | -0.030075 | 0.06015 | 0.20752
| Biogenic refinery HHX hhx inducer fan power [kW] |  |  |  | -0.20602 | 0.28722 | 0.24511 | 0.39248 | 0.21053
| Biogenic refinery HHX hhx stack [USD] |  |  |  | -0.1188 | -0.028571 | 0.073684 | 0.010526 | 0.078195
| Biogenic refinery HHX hhx stack thermocouple [USD] |  |  |  | 0.040602 | 0.45263 | -0.01203 | 0.46165 | -0.1218
| Biogenic refinery HHX hhx oxygen sensor [USD] |  |  |  | 0.31579 | -0.33684 | -0.052632 | -0.46466 | -0.06015
| Biogenic refinery HHX hhx inducer fan [USD] |  |  |  | -0.10977 | 0.099248 | -0.076692 | 0.10075 | -0.10226
| Biogenic refinery HHX hhx flow meter [USD] |  |  |  | -0.41504 | 0.082707 | -0.033083 | 0.15038 | -0.010526
| Biogenic refinery HHX hhx pump [USD] |  |  |  | 0.042105 | -0.010526 | -0.013534 | -0.018045 | 0.12932
| Biogenic refinery HHX hhx water in thermistor [USD] |  |  |  | -0.15489 | -0.24511 | 0.093233 | -0.13534 | 0.18195
| Biogenic refinery HHX hhx water out thermistor [USD] |  |  |  | -0.13233 | -0.067669 | -0.22105 | -0.028571 | -0.20752
| Biogenic refinery HHX hhx load tank [USD] |  |  |  | 0.0015038 | 0.030075 | 0.064662 | -0.025564 | 0.11278
| Biogenic refinery HHX hhx expansion tank [USD] |  |  |  | 0.22707 | -0.013534 | -0.11128 | -0.03609 | -0.2406
| Biogenic refinery HHX hhx heat exchanger [USD] |  |  |  | 0.073684 | -0.025564 | -0.055639 | -0.031579 | -0.12331
| Biogenic refinery HHX hhx values [USD] |  |  |  | -0.45714 | 0.27368 | 0.019549 | 0.30075 | 0.11579
| Biogenic refinery HHX hhx thermal well [USD] |  |  |  | 0.36992 | -0.049624 | 0.27669 | -0.13684 | 0.29173
| Biogenic refinery HHX hhx hot water tank [USD] |  |  |  | 0.11128 | 0.049624 | -0.11429 | 0.16541 | -0.16842
| Biogenic refinery HHX hhx overflow tank [USD] |  |  |  | 0.45414 | -0.12632 | -0.052632 | -0.061654 | -0.29323
| Biogenic refinery HHX steel cost [USD/kg] |  |  |  | -0.27669 | -0.30677 | -0.18195 | -0.1985 | -0.055639
| Biogenic refinery HHX stainless steel cost [USD/kg] |  |  |  | -0.15338 | 0.01203 | -0.0075188 | 0.030075 | 0.079699
| Biogenic refinery HHX frequency corrective maintenance [y / occurance] |  |  |  | 0.018045 | -0.26165 | -0.090226 | -0.21654 | 0.033083
| Biogenic refinery HHX service team wages [usd per cap per hr] |  |  |  | -0.3609 | 0.040602 | -0.20451 | 0.10827 | -0.063158
| Biogenic refinery HHX service team adjustdoor hhx [min / month] |  |  |  | -0.18797 | -0.034586 | 0.11579 | -0.052632 | 0.24211
| Biogenic refinery HHX service team replacewaterpump hhx [min / corrective maintenance] |  |  |  | -0.34135 | 0.2 | 0.26165 | 0.18797 | 0.35489
| Biogenic refinery HHX service team purgewaterloop hhx [min / corrective maintenance] |  |  |  | 0.11729 | -0.21504 | -0.3218 | -0.35789 | -0.22556
| Biogenic refinery HHX hhx temp [C] |  |  |  | 0.097744 | -0.033083 | -0.22556 | -0.19549 | -0.14887
| Biogenic refinery HHX water flowrate [L/min] |  |  |  | 0.13534 | 0.13383 | 0.20752 | 0.082707 | 0.23759
| Biogenic refinery HHX water out temp [C] |  |  |  | 0.058647 | -0.022556 | -0.12331 | -0.0045113 | -0.14887
| Biogenic refinery HHX water in temp [C] |  |  |  | 0.28872 | 0.22105 | 0.19699 | 0.13835 | 0.15338
| Biogenic refinery HHX ambient temp [C] |  |  |  | -0.34586 | -0.22556 | -0.34286 | -0.20301 | -0.2782
Biogenic refinery hhxdryer-A12 | Biogenic refinery hhxdryer drying energy demand [kW] |  |  |  | 0.13383 | -0.33233 | -0.18947 | -0.37293 | -0.17744
| Biogenic refinery hhxdryer drying co2 emissions [% of total C] |  |  |  | 0.10075 | 0.039098 | 0.15188 | -0.0075188 | 0.30376
| Biogenic refinery hhxdryer drying ch4 emissions [% of total C] |  |  |  | -0.15489 | -0.1609 | -0.13684 | -0.045113 | -0.2782
| Biogenic refinery hhxdryer drying nh3 emissions [% of total N] |  |  |  | -0.21203 | -0.10376 | -0.26165 | -0.06015 | -0.29173
| Biogenic refinery hhxdryer nh3 to n2o [% of NH3] |  |  |  | -0.4 | 0.24511 | 0.033083 | 0.1218 | 0.20451
| Biogenic refinery hhxdryer energy required to dry sludge [MJ/kg water] |  |  |  | 0.054135 | -0.17143 | -0.070677 | -0.091729 | 0.006015
| Biogenic refinery hhxdryer ambient temp [C] |  |  |  | 0.02406 | 0.043609 | 0.28571 | 0.054135 | 0.30376
| Biogenic refinery hhxdryer dryer heat transfer coeff [MJ / (h m2 K)] |  |  |  | -0.030075 | -0.076692 | -0.17744 | -0.13383 | -0.052632
| Biogenic refinery hhxdryer water out temp [C] |  |  |  | -0.21955 | -0.16391 | -0.49023 | -0.26015 | -0.39398
| Biogenic refinery hhxdryer carbon COD ratio [g C*g COD-1] |  |  |  | -0.10977 | 0.24962 | 0.14586 | 0.38195 | 0.14887
Pit latrine-A2 | Max ch4 emission [g CH4/g COD] |  |  |  | -0.097744 | -0.18947 | -0.25263 | -0.17895 | -0.32331
| Full degradation time [yr] |  |  |  | -0.14737 | -0.091729 | -0.25865 | -0.13083 | -0.1188
| Log degradation [-] |  |  |  | -0.41955 | 0.30677 | 0.22105 | 0.40752 | 0.28271
| Plastic density [kg/m2] |  |  |  | -0.24662 | 0.16241 | 0.016541 | 0.099248 | 0.18195
| Brick density [kg/m3] |  |  |  | 0.17895 | 0.18496 | 0.016541 | 0.16391 | -0.013534
| SS sheet density [kg/m2] |  |  |  | 0.073684 | 0.27068 | 0.45865 | 0.40902 | 0.26316
| Gravel density [kg/m3] |  |  |  | -0.091729 | -0.078195 | 0.21353 | 0.03609 | 0.20752
| Sand density [kg/m3] |  |  |  | -0.39098 | -0.33835 | -0.078195 | -0.24211 | 0.13534
| Steel density [kg/m3] |  |  |  | 0.040602 | -0.04812 | -0.087218 | -0.03609 | -0.043609
TEA | Price factor [-] |  |  |  | 0.033083 | -0.4406 | -0.57444 | -0.45263 | -0.57143
| Polymer price [USD/kg polymer] |  |  |  | 0.15789 | -0.13985 | 0.20902 | -0.079699 | 0.21805
| Resin price [USD/kg resin] |  |  |  | -0.069173 | -0.16241 | -0.22256 | -0.045113 | -0.24511
| Filter bag price [USD/kg filter bag] |  |  |  | -0.1985 | -0.31429 | -0.12932 | -0.23158 | -0.10526
LCA | CH4 CF [kg CO2-eq/kg CH4] |  |  |  | -0.067669 | 0.34436 | -0.18947 | 0.16241 | -0.19398
| CH4 ecosystems CF [points/kg CH4] |  |  |  | 0.24812 | -0.15639 | 0.30226 | -0.15188 | 0.29474
| CH4 health CF [points/kg CH4] |  |  |  | 0.16541 | -0.29323 | 0.38346 | -0.10075 | 0.39549
| N2O CF [kg CO2-eq/kg N2O] |  |  |  | -0.18496 | 0.51278 | 0.26015 | 0.42256 | 0.14436
| N2O ecosystems CF [points/kg N2O] |  |  |  | 0.22556 | -0.45714 | -0.37895 | -0.46165 | -0.39549
| N2O health CF [points/kg N2O] |  |  |  | 0.17444 | 0.25714 | 0.29173 | 0.33534 | 0.21955
| Polymer CF [kg CO2-eq/kg N] |  |  |  | 0.2406 | -0.41353 | -0.16692 | -0.45414 | -0.21504
| Polymer ecosystems CF [points/kg N] |  |  |  | -0.28872 | 0.094737 | -0.07218 | 0.099248 | 0.0075188
| Polymer health CF [points/kg N] |  |  |  | 0.26617 | -0.1985 | -0.093233 | -0.21955 | -0.069173
| Polymer resources CF [points/kg N] |  |  |  | 0.14887 | 0.13985 | 0.058647 | 0.17143 | -0.016541
| Resin CF [kg CO2-eq/kg N] |  |  |  | 0.10526 | -0.067669 | -0.26316 | -0.14135 | -0.21504
| Resin ecosystems CF [points/kg N] |  |  |  | -0.070677 | -0.07218 | 0.11429 | -0.13835 | 0.23158
| Resin health CF [points/kg N] |  |  |  | -0.51429 | 0.25865 | -0.052632 | 0.23008 | 0.097744
| Resin resources CF [points/kg N] |  |  |  | -0.043609 | -0.10226 | -0.2406 | -0.18947 | -0.2391
| Filter bag CF [kg CO2-eq/kg N] |  |  |  | -0.41955 | -0.010526 | 0.07218 | -0.037594 | 0.15188
| Filter bag ecosystems CF [points/kg N] |  |  |  | -0.11128 | -0.19699 | -0.091729 | -0.17895 | -0.051128
| Filter bag health CF [points/kg N] |  |  |  | 0.043609 | 0.19699 | 0.34737 | 0.16241 | 0.28421
| Filter bag resources CF [points/kg N] |  |  |  | 0.25113 | -0.39699 | -0.38195 | -0.38045 | -0.29023
| N fertilizer CF [kg CO2-eq/kg N] |  |  |  | 0.26917 | -0.37143 | 0.13233 | -0.2391 | 0.13835
| N fertilizer ecosystems CF [points/kg N] |  |  |  | 0.13534 | 0.066165 | 0.079699 | 0.039098 | -0.13534
| N fertilizer health CF [points/kg N] |  |  |  | -0.034586 | 0.13083 | -0.10977 | 0.1609 | -0.19549
| N fertilizer resources CF [points/kg N] |  |  |  | 0.07218 | 0.063158 | -0.057143 | 0.087218 | -0.13083
| P fertilizer CF [kg CO2-eq/kg P] |  |  |  | -0.18947 | -0.17444 | -0.4812 | -0.16842 | -0.55038
| P fertilizer ecosystems CF [points/kg P] |  |  |  | -0.13383 | 0.061654 | 0.076692 | 0.019549 | 0.15789
| P fertilizer health CF [points/kg P] |  |  |  | 0.24812 | -0.013534 | 0.030075 | -0.021053 | -0.037594
| P fertilizer resources CF [points/kg P] |  |  |  | -0.21805 | 0.22556 | -0.063158 | 0.18947 | 0.039098
| K fertilizer CF [kg CO2-eq/kg K] |  |  |  | -0.2406 | 0.30075 | -0.088722 | 0.25714 | -0.097744
| K fertilizer ecosystems CF [points/kg K] |  |  |  | 0.10827 | -0.23759 | -0.013534 | -0.21504 | -0.084211
| K fertilizer health CF [points/kg K] |  |  |  | -0.1609 | 0.07218 | -0.12932 | 0.082707 | -0.22857
| K fertilizer resources CF [points/kg K] |  |  |  | -0.006015 | -0.37895 | -0.31278 | -0.17895 | -0.36842
| Conc nh3 fertilizer CF [kg CO2-eq/kg conc_NH3] |  |  |  | -0.16541 | 0.2406 | -0.022556 | 0.14436 | 0.061654
| Conc nh3 fertilizer ecosystems CF [points/kg conc_NH3] |  |  |  | 0.27068 | -0.31128 | -0.022556 | -0.30526 | -0.082707
| Conc nh3 fertilizer health CF [points/kg conc_NH3] |  |  |  | -0.44962 | 0.052632 | -0.0075188 | 0.018045 | 0.091729
| Conc nh3 fertilizer resources CF [points/kg conc_NH3] |  |  |  | 0.35188 | 0.04812 | 0.35639 | 0.02406 | 0.27519
| Struvite fertilizer CF [kg CO2-eq/kg struvite] |  |  |  | -0.16992 | 0.21805 | 0.015038 | 0.12632 | 0.016541
| Struvite fertilizer ecosystems CF [points/kg struvite] |  |  |  | 0.0045113 | -0.006015 | -0.094737 | -0.02406 | -0.082707
| Struvite fertilizer health CF [points/kg struvite] |  |  |  | 0 | 0.16992 | 0.10526 | 0.049624 | 0.079699
| Struvite fertilizer resources CF [points/kg struvite] |  |  |  | 0.054135 | 0.12331 | -0.18496 | 0.13684 | -0.22707
| Biochar CF [kg CO2-eq/kg biochar] |  |  |  | 0.4406 | 0.21955 | 0.37444 | 0.21203 | 0.21203
| Biochar ecosystems CF [points/kg biochar] |  |  |  | 0.13534 | -0.16541 | -0.24812 | -0.096241 | -0.34286
| Biochar health CF [points/kg biochar] |  |  |  | 0.23459 | -0.46466 | -0.43308 | -0.49173 | -0.33383
| Excavation-Global warming [kg CO2-eq/m3] |  |  |  | 0.21053 | 0.13083 | 0.39248 | 0.055639 | 0.47068
| Brick-Global warming [kg CO2-eq/kg] |  |  |  | -0.28872 | 0.15338 | 0.30526 | 0.16241 | 0.26617
| Cement-Global warming [kg CO2-eq/kg] |  |  |  | 0.13534 | -0.27669 | 0.034586 | -0.36391 | 0.1609
| Concrete-Global warming [kg CO2-eq/m3] |  |  |  | -0.29173 | -0.042105 | 0.066165 | -0.031579 | 0.16391
| Gravel-Global warming [kg CO2-eq/kg] |  |  |  | 0.22406 | -0.075188 | -0.06015 | -0.1218 | -0.010526
| Plastic-Global warming [kg CO2-eq/kg] |  |  |  | -0.19248 | -0.23609 | -0.033083 | -0.33985 | 0.2015
| Sand-Global warming [kg CO2-eq/kg] |  |  |  | 0.1218 | 0.037594 | -0.22707 | 0.090226 | -0.37444
| Stainless steel-global warming [kg CO2-eq/kg] |  |  |  | 0.32481 | 0.073684 | 0.027068 | -0.021053 | -0.093233
| Stainless steel sheet-global warming [kg CO2-eq/kg] |  |  |  | -0.1188 | 0.0030075 | 0.13684 | -0.0030075 | 0.29023
| Steel-Global warming [kg CO2-eq/kg] |  |  |  | -0.22707 | -0.01203 | -0.25564 | -0.0090226 | -0.30526
| Wood-Global warming [kg CO2-eq/m3] |  |  |  | -0.38947 | 0.23459 | 0.24511 | 0.23158 | 0.29925
| Trucking-Global warming [kg CO2-eq/tonne*km] |  |  |  | 0.15338 | 0.081203 | 0.25414 | 0.0015038 | 0.3218
| Electric motor-global warming [kg CO2-eq/ea] |  |  |  | -0.075188 | -0.099248 | -0.19699 | -0.10977 | -0.26316
| Electronics-Global warming [kg CO2-eq/kg] |  |  |  | -0.25865 | -0.088722 | -0.25414 | -0.082707 | -0.18797
| Catalytic converter-global warming [kg CO2-eq/ea] |  |  |  | -0.081203 | 0.088722 | 0.016541 | 0.17143 | -0.13233
| Oil heat exchanger-global warming [kg CO2-eq/ea] |  |  |  | 0.28571 | -0.30226 | 0.057143 | -0.41053 | 0.070677
| Pump-Global warming [kg CO2-eq/ea] |  |  |  | 0.29023 | 0.2812 | -0.17895 | 0.21053 | -0.31278
| Hydronic heat exchanger-global warming [kg CO2-eq/ea] |  |  |  | 0.43308 | 0.10075 | 0.17594 | 0.066165 | 0.1594
| Electric connectors-global warming [kg CO2-eq/kg] |  |  |  | -0.33083 | 0.2797 | 0.051128 | 0.33835 | -0.084211
| Electric cables-global warming [kg CO2-eq/m] |  |  |  | -0.24662 | -0.10376 | -0.17143 | -0.16241 | -0.13684
| PVC-Global warming [kg CO2-eq/kg] |  |  |  | 0.10977 | 0.058647 | -0.14135 | 0.1218 | -0.25865
| PE-Global warming [kg CO2-eq/kg] |  |  |  | -0.28571 | 0.47368 | 0.25113 | 0.44511 | 0.12632
| Polymer-Global warming [kg CO2-eq/kg] |  |  |  | -0.12331 | 0.26316 | 0.042105 | 0.32782 | 0.096241
| Cationic resin-global warming [kg CO2-eq/kg] |  |  |  | -0.058647 | -0.040602 | 0.12782 | -0.1218 | 0.32932
| Ceramic-Global warming [kg CO2-eq/kg] |  |  |  | 0.32632 | 0.27068 | 0.26466 | 0.34887 | 0.076692
| Fan-Global warming [kg CO2-eq/kg] |  |  |  | 0.13233 | 0.22256 | -0.0075188 | 0.064662 | -0.0030075
| Excavation-H ecosystems [kg CO2-eq/m3] |  |  |  | -0.081203 | -0.33534 | -0.30075 | -0.18195 | -0.30827
| Brick-H ecosystems [kg CO2-eq/kg] |  |  |  | 0.073684 | 0.18346 | -0.25714 | 0.15639 | -0.38346
| Cement-H ecosystems [kg CO2-eq/kg] |  |  |  | 0.13985 | -0.36241 | 0.045113 | -0.34887 | 0.054135
| Concrete-H ecosystems [kg CO2-eq/m3] |  |  |  | 0.14586 | 0.22707 | 0.40301 | 0.17594 | 0.42707
| Gravel-H ecosystems [kg CO2-eq/kg] |  |  |  | 0.4782 | -0.12632 | -0.22707 | -0.16241 | -0.43459
| Plastic-H ecosystems [kg CO2-eq/kg] |  |  |  | -0.33684 | -0.06015 | -0.17444 | -0.10376 | -0.094737
| Sand-H ecosystems [kg CO2-eq/kg] |  |  |  | 0.058647 | 0.37895 | 0.30376 | 0.38647 | 0.18045
| Stainless steel-h ecosystems [kg CO2-eq/kg] |  |  |  | 0.079699 | 0.43459 | 0.14737 | 0.32932 | 0.15789
| Stainless steel sheet-h ecosystems [kg CO2-eq/kg] |  |  |  | 0.057143 | -0.12481 | 0.006015 | -0.20602 | 0.15489
| Steel-H ecosystems [kg CO2-eq/kg] |  |  |  | 0.24511 | 0.30526 | 0.55038 | 0.27068 | 0.53985
| Wood-H ecosystems [kg CO2-eq/m3] |  |  |  | 0.23308 | -0.12331 | -0.15789 | -0.091729 | -0.21353
| Trucking-H ecosystems [kg CO2-eq/tonne*km] |  |  |  | -0.21053 | 0.31128 | 0.099248 | 0.23008 | 0.19549
| Electric motor-h ecosystems [kg CO2-eq/ea] |  |  |  | -0.18496 | 0.21955 | -0.1203 | 0.24962 | -0.18647
| Electronics-H ecosystems [kg CO2-eq/kg] |  |  |  | 0.44511 | -0.16391 | -0.042105 | -0.14737 | -0.14737
| Catalytic converter-h ecosystems [kg CO2-eq/ea] |  |  |  | -0.25865 | -0.096241 | 0.016541 | -0.16391 | 0.24361
| Oil heat exchanger-h ecosystems [kg CO2-eq/ea] |  |  |  | -0.3188 | 0.051128 | 0.14286 | 0.079699 | 0.094737
| Pump-H ecosystems [kg CO2-eq/ea] |  |  |  | -0.16241 | 0.030075 | -0.41805 | 0.0030075 | -0.41805
| Hydronic heat exchanger-h ecosystems [kg CO2-eq/ea] |  |  |  | 0.057143 | -0.094737 | 0.16241 | -0.010526 | 0.17594
| Electric connectors-h ecosystems [kg CO2-eq/kg] |  |  |  | 0.046617 | -0.14737 | -0.093233 | -0.21504 | -0.033083
| Electric cables-h ecosystems [kg CO2-eq/m] |  |  |  | 0.091729 | 0.38947 | 0.41353 | 0.36541 | 0.27218
| PVC-H ecosystems [kg CO2-eq/kg] |  |  |  | 0.10075 | -0.26165 | -0.12481 | -0.24662 | 0.039098
| PE-H ecosystems [kg CO2-eq/kg] |  |  |  | 0.19248 | -0.57594 | -0.11128 | -0.4406 | -0.11579
| Polymer-H ecosystems [kg CO2-eq/kg] |  |  |  | 0.24812 | 0.054135 | 0.018045 | 0.085714 | -0.15489
| Cationic resin-h ecosystems [kg CO2-eq/kg] |  |  |  | 0.42406 | 0.069173 | -0.22707 | -0.027068 | -0.33383
| Ceramic-H ecosystems [kg CO2-eq/kg] |  |  |  | -0.14436 | 0.078195 | -0.31278 | 0.15188 | -0.43008
| Fan-H ecosystems [kg CO2-eq/kg] |  |  |  | -0.14286 | 0.076692 | -0.006015 | 0.19398 | 0.006015
| Excavation-H health [kg CO2-eq/m3] |  |  |  | -0.20301 | -0.15188 | -0.35639 | -0.23759 | -0.37594
| Brick-H health [kg CO2-eq/kg] |  |  |  | 0.36241 | 0.37444 | 0.24812 | 0.22406 | 0.12481
| Cement-H health [kg CO2-eq/kg] |  |  |  | 0.031579 | 0.59398 | 0.1188 | 0.48421 | -0.0045113
| Concrete-H health [kg CO2-eq/m3] |  |  |  | -0.19248 | -0.10677 | -0.006015 | -0.034586 | 0.14436
| Gravel-H health [kg CO2-eq/kg] |  |  |  | -0.030075 | 0.41955 | 0.33534 | 0.26917 | 0.30376
| Plastic-H health [kg CO2-eq/kg] |  |  |  | 0.12782 | -0.27218 | -0.11729 | -0.14586 | -0.061654
| Sand-H health [kg CO2-eq/kg] |  |  |  | 0.12932 | 0.39098 | 0.37744 | 0.45714 | 0.33383
| Stainless steel-h health [kg CO2-eq/kg] |  |  |  | -0.094737 | -0.087218 | -0.21654 | -0.10376 | -0.19699
| Stainless steel sheet-h health [kg CO2-eq/kg] |  |  |  | 0.15038 | -0.23459 | -0.0015038 | -0.19549 | -0.078195
| Steel-H health [kg CO2-eq/kg] |  |  |  | -0.40752 | 0.028571 | -0.25564 | 0.019549 | -0.20301
| Wood-H health [kg CO2-eq/m3] |  |  |  | -0.081203 | -0.16391 | -0.18346 | -0.067669 | -0.1609
| Trucking-H health [kg CO2-eq/tonne*km] |  |  |  | -0.24812 | -0.070677 | -0.52782 | 0.015038 | -0.49774
| Electric motor-h health [kg CO2-eq/ea] |  |  |  | 0.039098 | -0.21203 | -0.34586 | -0.28571 | -0.36842
| Electronics-H health [kg CO2-eq/kg] |  |  |  | -0.10526 | -0.12932 | 0.0075188 | -0.087218 | 0.14135
| Catalytic converter-h health [kg CO2-eq/ea] |  |  |  | -0.085714 | 0.022556 | 0.1203 | 0.046617 | 0.028571
| Oil heat exchanger-h health [kg CO2-eq/ea] |  |  |  | -0.03609 | -0.091729 | 0.2406 | -0.031579 | 0.2782
| Pump-H health [kg CO2-eq/ea] |  |  |  | -0.35489 | -0.099248 | -0.25113 | -0.015038 | -0.26917
| Hydronic heat exchanger-h health [kg CO2-eq/ea] |  |  |  | 0.13233 | 0.30677 | 0.39549 | 0.30376 | 0.28421
| Electric connectors-h health [kg CO2-eq/kg] |  |  |  | 0.14737 | -0.31729 | -0.061654 | -0.41353 | 0.06015
| Electric cables-h health [kg CO2-eq/m] |  |  |  | -0.063158 | -0.37143 | -0.41053 | -0.40752 | -0.26015
| PVC-H health [kg CO2-eq/kg] |  |  |  | -0.069173 | 0.15489 | 0.11579 | 0.25263 | 0.040602
| PE-H health [kg CO2-eq/kg] |  |  |  | 0.033083 | -0.11429 | 0.24812 | -0.13233 | 0.3594
| Polymer-H health [kg CO2-eq/kg] |  |  |  | -0.44662 | -0.11128 | -0.12932 | -0.058647 | 0.067669
| Cationic resin-h health [kg CO2-eq/kg] |  |  |  | -0.0090226 | 0.45564 | 0.20451 | 0.51579 | -0.03609
| Ceramic-H health [kg CO2-eq/kg] |  |  |  | -0.19248 | 0.087218 | 0.18647 | 0.18346 | 0.11278
| Fan-H health [kg CO2-eq/kg] |  |  |  | 0.042105 | -0.015038 | -0.26015 | -0.1188 | -0.37594
| Excavation-H resources [kg CO2-eq/m3] |  |  |  | 0.18496 | -0.12932 | 0.16992 | -0.057143 | 0.030075
| Brick-H resources [kg CO2-eq/kg] |  |  |  | 0.4391 | -0.14286 | 0.13083 | -0.15789 | 0.042105
| Cement-H resources [kg CO2-eq/kg] |  |  |  | -0.12331 | -0.28571 | -0.29624 | -0.32331 | -0.19248
| Concrete-H resources [kg CO2-eq/m3] |  |  |  | 0.069173 | 0.30075 | 0.31579 | 0.22707 | 0.29323
| Gravel-H resources [kg CO2-eq/kg] |  |  |  | 0.067669 | 0.26015 | -0.1203 | 0.17143 | -0.070677
| Plastic-H resources [kg CO2-eq/kg] |  |  |  | -0.70075 | 0.1985 | -0.02406 | 0.18947 | 0.18947
| Sand-H resources [kg CO2-eq/kg] |  |  |  | -0.13233 | 0.44662 | 0.44361 | 0.51429 | 0.40301
| Stainless steel-h resources [kg CO2-eq/kg] |  |  |  | -0.15038 | 0.063158 | -0.01203 | 0.2015 | 0.0090226
| Stainless steel sheet-h resources [kg CO2-eq/kg] |  |  |  | 0.070677 | 0.30977 | 0.34286 | 0.32782 | 0.39098
| Steel-H resources [kg CO2-eq/kg] |  |  |  | 0.15789 | 0.14887 | 0.1203 | -0.051128 | 0.079699
| Wood-H resources [kg CO2-eq/m3] |  |  |  | 0.070677 | -0.10677 | 0.13083 | -0.14286 | 0.1594
| Trucking-H resources [kg CO2-eq/tonne*km] |  |  |  | -0.24662 | 0.027068 | 0.015038 | -0.067669 | 0.16391
| Electric motor-h resources [kg CO2-eq/ea] |  |  |  | -0.31579 | -0.15188 | -0.11579 | -0.13383 | 0.076692
| Electronics-H resources [kg CO2-eq/kg] |  |  |  | 0.53233 | 0.027068 | 0.016541 | 0.091729 | -0.25865
| Catalytic converter-h resources [kg CO2-eq/ea] |  |  |  | 0.16992 | -0.096241 | -0.27519 | -0.042105 | -0.37895
| Oil heat exchanger-h resources [kg CO2-eq/ea] |  |  |  | -0.21203 | -0.31729 | -0.45865 | -0.38045 | -0.40902
| Pump-H resources [kg CO2-eq/ea] |  |  |  | -0.22707 | 0.055639 | -0.099248 | 0.11278 | 0.069173
| Hydronic heat exchanger-h resources [kg CO2-eq/ea] |  |  |  | -0.11128 | -0.069173 | -0.20902 | -0.061654 | -0.23609
| Electric connectors-h resources [kg CO2-eq/kg] |  |  |  | 0.15489 | -0.51729 | -0.29624 | -0.44662 | -0.37744
| Electric cables-h resources [kg CO2-eq/m] |  |  |  | 0.39248 | 0.13534 | 0.14737 | 0.082707 | 0.16842
| PVC-H resources [kg CO2-eq/kg] |  |  |  | -0.064662 | 0.12932 | 0.32632 | 0.034586 | 0.35038
| PE-H resources [kg CO2-eq/kg] |  |  |  | 0.013534 | -0.039098 | -0.54737 | -0.049624 | -0.51579
| Polymer-H resources [kg CO2-eq/kg] |  |  |  | -0.29624 | 0.070677 | -0.15789 | 0.14135 | -0.1218
| Cationic resin-h resources [kg CO2-eq/kg] |  |  |  | -0.073684 | -0.18496 | -0.16842 | -0.13083 | -0.24511
| Ceramic-H resources [kg CO2-eq/kg] |  |  |  | -0.15338 | -0.62556 | -0.4391 | -0.50977 | -0.44211
| Fan-H resources [kg CO2-eq/kg] |  |  |  | -0.066165 | 0.23459 | 0.29925 | 0.29925 | 0.36241
Pit latrine-A2 | Pit latrine toilet paper [kg/cap/hr] |  |  |  | -0.23308 | -0.39248 | -0.24211 | -0.46767 | -0.15038
| Pit latrine flushing water [kg/cap/hr] |  |  |  | 0.088722 | 0.35338 | 0.054135 | 0.38947 | -0.2015
| Pit latrine cleansing water [kg/cap/hr] |  |  |  | -0.17293 | 0.093233 | 0.12331 | 0.18045 | 0.12932
| Pit latrine desiccant V [m3/cap/hr] |  |  |  | -0.16541 | -0.41654 | -0.37444 | -0.3203 | -0.25414
| Pit latrine desiccant rho [kg/m3] |  |  |  | -0.22406 | 0.41504 | -0.084211 | 0.39549 | -0.23158
| Pit latrine COD max decay [fraction of oxygen demand removal] |  |  |  | -0.20451 | -0.031579 | -0.26617 | -0.091729 | -0.13383
| Pit latrine N max decay [fraction of N removal after N leaching] |  |  |  | 0.1188 | -0.027068 | 0.027068 | 0.054135 | -0.10526
| Pit latrine MCF aq [fraction of anaerobic conversion of degraded COD] |  |  |  | -0.19248 | -0.22556 | -0.24211 | -0.18647 | -0.15188
| Pit latrine n2o EF aq [fraction of N emitted as N2O] |  |  |  | -0.022556 | 0.033083 | -0.006015 | 0.082707 | -0.076692
| Pit latrine emptying period [yr] |  |  |  | 0.15038 | 0.28571 | 0.21955 | 0.22857 | -0.019549
| Pit latrine sludge accum rate [L/cap/yr] |  |  |  | 0.21203 | -0.094737 | 0.28571 | -0.018045 | 0.2
| Pit latrine N leaching [fraction of N input] |  |  |  | -0.26466 | 0.35188 | 0.45263 | 0.32481 | 0.48571
| Pit latrine P leaching [fraction of P input] |  |  |  | 0.3594 | 0.10376 | 0.70526 | 0.03609 | 0.73985
| Pit latrine K leaching [fraction of K input] |  |  |  | -0.064662 | 0 | -0.13083 | 0.075188 | -0.07218
| Pit latrine N volatilization [fraction of N input] |  |  |  | -0.21805 | -0.17444 | 0.025564 | 0.0015038 | 0.10977
Trucking-A3 | Transportation loss [fraction] |  |  |  | -0.075188 | -0.16541 | 0.14286 | -0.075188 | 0.20902
| Transportation distance [km] |  |  |  | -0.2812 | 0.021053 | -0.17293 | 0.013534 | -0.14286
| Emptying fee [USD] |  |  |  | 0.13684 | 0.38496 | 0.37143 | 0.31729 | 0.33684
Pit latrine-A2 | MCF decay [fraction of anaerobic conversion of degraded COD] |  |  |  | -0.26767 | 0.23158 | -0.12932 | 0.27068 | -0.10226
| N2O EF decay [fraction of N emitted as N2O] |  |  |  | 0.021053 | -0.30226 | -0.093233 | -0.20602 | -0.15639
| Pit latrine capital cost [USD] |  |  |  | 0.088722 | 0.13233 | 0.21805 | 0.23008 | 0.12782
| Pit latrine operating cost [fraction of capital cost] |  |  |  | 0.10677 | 0.26617 | 0.11128 | 0.2812 | -0.0030075
TEA | Operator daily wage [USD/d] |  |  |  | 0.49474 | 0.019549 | -0.07218 | -0.11579 | -0.15338
Excretion-A1 | Household size [cap/household] |  |  |  | -0.61053 | 0.18947 | -0.17744 | 0.11429 | 0.030075
TEA | Const wage [USD/d] |  |  |  | -0.054135 | 0.076692 | -0.22406 | 0.063158 | -0.24962
Excretion-A1 | Certified electrician wages [USD/h] |  |  |  | 0.033083 | 0.1609 | -0.06015 | 0.097744 | -0.037594
| Service team wages [USD/h] |  |  |  | 0.015038 | 0.21353 | 0.042105 | 0.1218 | 0.051128
| Facility manager wages [USD/h] |  |  |  | -0.44812 | 0.20451 | 0.21654 | 0.17293 | 0.36391
| Biomass controls wages [USD/h] |  |  |  | 0.14586 | -0.4782 | -0.38647 | -0.42406 | -0.51128
LCA | Energy gwp [kg CO2-eq/kWh] |  |  |  | -0.12481 | 0.11579 | -0.085714 | 0.0015038 | -0.10376
| Energy h ecosystems [points/kWh] |  |  |  | 0.07218 | -0.18195 | 0.11729 | -0.10977 | 0.22857
| Energy h health [points/kWh] |  |  |  | -0.63308 | 0.11729 | -0.073684 | 0.23008 | 0.019549
| Energy h resources [points/kWh] |  |  |  | 0.14135 | 0.11579 | -0.030075 | 0.25564 | -0.1218
TEA | N fertilizer price [USD/kg N] |  |  |  | 0.10827 | -0.099248 | -0.18346 | -0.24812 | -0.051128
| P fertilizer price [USD/kg P] |  |  |  | 0.62256 | -0.48872 | 0.078195 | -0.40902 | -0.028571
| K fertilizer price [USD/kg K] |  |  |  | -0.18195 | -0.14586 | -0.39398 | -0.13083 | -0.25564
| Nh3 fertilizer price [USD/kg N] |  |  |  | 0.45263 | 0.3188 | 0.33534 | 0.32331 | 0.18195
| Struvite fertilizer price [USD/kg P] |  |  |  | -0.18647 | 0.033083 | 0.12932 | -0.027068 | 0.11128

## brA_South Africa
| Element | N recovery | P recovery | K recovery | TEA results | LCA results
| Metric | Total N [% N] | Total P [% P] | Total K [% K] | Annual net cost [USD/cap/yr] | GlobalWarming [kg CO2-eq/cap/yr] | H_Ecosystems [points/cap/yr] | H_Health [points/cap/yr] | H_Resources [points/cap/yr]
Element | Parameter
TEA | Operator daily wages [USD/d] |  |  |  | -0.097744 | -0.24361 | -0.27368 | -0.23609 | -0.3218
| Construction daily wages [USD/d] |  |  |  | 0.13383 | -0.033083 | 0.2812 | -0.14436 | 0.18346
| NH3 fertilizer price [USD/kg N] |  |  |  | 0.12481 | 0.1218 | 0.03609 | 0.10977 | -0.075188
| Electricity price [$/kWh] |  |  |  | 0.034586 | 0.15789 | -0.16391 | 0.042105 | -0.29774
LCA | Electricity CF [kg CO2-eq/kWh] |  |  |  | -0.2782 | -0.076692 | -0.31729 | 0.027068 | -0.38045
| Electricity ecosystems CF [points/kWh] |  |  |  | -0.34286 | 0.16842 | -0.38195 | 0.4782 | -0.39398
| Electricity health CF [points/kWh] |  |  |  | 0.097744 | -0.20602 | -0.051128 | -0.24511 | -0.061654
| Electricity resources CF [points/kWh] |  |  |  | 0.070677 | 0.46617 | 0.15188 | 0.62857 | 0.10677
Excretion-A1 | Excretion e cal [kcal/cap/d] |  |  |  | -0.097744 | 0.28571 | -0.23008 | 0.45113 | -0.31579
| Excretion p veg [g/cap/d] |  |  |  | -0.33383 | -0.32331 | -0.40752 | -0.17594 | -0.32331
| Excretion p anim [g/cap/d] |  |  |  | 0.025564 | 0.10075 | -0.066165 | 0.20602 | -0.02406
| Excretion N prot [fraction] |  |  |  | 0.070677 | -0.21353 | -0.13083 | -0.31429 | -0.26767
| Excretion P prot v [fraction] |  |  |  | -0.34286 | -0.078195 | -0.36992 | 0.1218 | -0.45865
| Excretion P prot a [fraction] |  |  |  | 0.1985 | 0.50226 | 0.1594 | 0.43008 | 0.0090226
| Excretion K cal [g K/1000 kcal] |  |  |  | 0.0045113 | 0.21203 | 0.14586 | 0.12632 | 0.24211
| Excretion N exc [fraction of intake] |  |  |  | 0.18195 | 0.32481 | 0.14436 | 0.32782 | -0.043609
| Excretion P exc [fraction of intake] |  |  |  | 0.073684 | -0.055639 | -0.087218 | -0.10226 | -0.23308
| Excretion K exc [fraction of intake] |  |  |  | 0.090226 | 0.037594 | 0.18346 | 0.075188 | 0.1188
| Excretion e exc [fraction of intake] |  |  |  | 0 | 0.71128 | 0.093233 | 0.86617 | 0.019549
| Excretion N ur [fraction of total] |  |  |  | 0.033083 | 0.18496 | -0.14436 | 0.1594 | -0.20602
| Excretion P ur [fraction of total] |  |  |  | 0.34887 | -0.081203 | 0.23759 | -0.19699 | 0.13835
| Excretion K ur [fraction of total] |  |  |  | 0.23308 | -0.22406 | 0.13383 | -0.34737 | 0.18346
| Excretion e fec [fraction of total] |  |  |  | 0.067669 | 0.1594 | 0.34135 | 0.093233 | 0.33083
| Excretion N ur NH3 [fraction of total N in urine] |  |  |  | -0.06015 | -0.11429 | 0.085714 | -0.21353 | 0.13835
| Excretion N fec NH3 [fraction of total N in feces] |  |  |  | 0.19248 | -0.043609 | 0.021053 | -0.23459 | 0.11128
| Excretion ur exc [g/cap/d] |  |  |  | 0.48571 | 0.088722 | 0.2782 | -0.14887 | 0.2782
| Excretion fec exc [g/cap/d] |  |  |  | -0.031579 | -0.094737 | 0.045113 | -0.040602 | 0.034586
| Excretion ur moi [fraction] |  |  |  | 0.051128 | -0.19398 | -0.030075 | -0.3609 | -0.070677
| Excretion fec moi [fraction] |  |  |  | 0.26316 | 0.37594 | 0.26316 | 0.31729 | 0.14586
| Excretion mg ur [g Mg/cap/d] |  |  |  | 0.079699 | 0.0045113 | 0.1188 | -0.19549 | 0.13534
| Excretion mg fec [g Mg/cap/d] |  |  |  | -0.082707 | -0.27519 | -0.10677 | -0.19098 | -0.033083
| Excretion ca ur [g Ca/cap/d] |  |  |  | 0.62406 | 0.42556 | 0.37444 | 0.025564 | 0.27368
| Excretion ca fec [g Ca/cap/d] |  |  |  | -0.23759 | -0.21203 | -0.23459 | -0.14436 | -0.27519
Pit latrine-A2 | Toilet density [household/toilet] |  |  |  | -0.40752 | -0.094737 | -0.42256 | 0.054135 | -0.32331
Biogenic refinery controls-A4 | Biogenic refinery controls icp controller board [USD] |  |  |  | -0.49774 | -0.14737 | -0.4015 | 0.018045 | -0.41353
| Biogenic refinery controls icp variable frequence drives [USD] |  |  |  | -0.085714 | -0.049624 | -0.079699 | -0.033083 | -0.07218
| Biogenic refinery controls icp power meter [USD] |  |  |  | 0.006015 | -0.040602 | -0.06015 | -0.070677 | -0.088722
| Biogenic refinery controls icp line filter [USD] |  |  |  | 0.19699 | 0.031579 | 0.29474 | -0.069173 | 0.27519
| Biogenic refinery controls icp power meter transformer [USD] |  |  |  | 0.11579 | -0.082707 | 0.2782 | -0.20301 | 0.40301
| Biogenic refinery controls icp touch screen [USD] |  |  |  | 0.070677 | -0.6015 | -0.04812 | -0.76391 | -0.01203
| Biogenic refinery controls electrician replacecables icp [nan] |  |  |  | 0.24662 | 0.40602 | 0.27669 | 0.34286 | 0.24361
| Biogenic refinery controls electrician replacewires icp [nan] |  |  |  | -0.36241 | -0.015038 | -0.37293 | 0.11729 | -0.33684
| Biogenic refinery controls service team replacetouchscreen icp [nan] |  |  |  | 0.24662 | 0.23158 | 0.076692 | 0.16541 | 0.010526
| Biogenic refinery controls facility manager configurevariable icp [nan] |  |  |  | 0.36241 | 0.14737 | 0.13383 | 0.037594 | 0.049624
| Biogenic refinery controls biomass controls replaceboard icp [nan] |  |  |  | 0.53083 | 0.5218 | 0.29173 | 0.34286 | 0.13083
| Biogenic refinery controls biomass controls codemalfunctioning icp [nan] |  |  |  | -0.0045113 | 0.40451 | 0.16992 | 0.49474 | 0.17895
| Biogenic refinery controls frequency corrective maintenance [y / occurance] |  |  |  | -0.24511 | -0.52932 | -0.10226 | -0.45865 | -0.025564
| Biogenic refinery controls service team wages [usd per cap per hr] |  |  |  | -0.097744 | 0.32331 | -0.093233 | 0.42556 | -0.016541
| Biogenic refinery controls certified electrician wages [usd per cap per hr] |  |  |  | 0.23609 | -0.0045113 | 0.10226 | -0.11429 | -0.015038
| Biogenic refinery controls facility manager wages [usd per cap per hr] |  |  |  | 0.087218 | 0.1188 | -0.031579 | 0.12782 | -0.17143
| Biogenic refinery controls biomass controls wages [usd per cap per hr] |  |  |  | 0.034586 | -0.1203 | 0.14887 | -0.11579 | 0.17744
Biogenic refinery housing-A5 | Biogenic refinery housing container20ft cost [USD] |  |  |  | -0.34286 | -0.17444 | -0.022556 | -0.030075 | 0.13083
| Biogenic refinery housing container40ft cost [USD] |  |  |  | -0.29173 | -0.21955 | -0.4782 | -0.094737 | -0.44511
| Biogenic refinery housing stainless steel housing [USD per m2] |  |  |  | -0.046617 | -0.21203 | -0.042105 | -0.21353 | -0.013534
| Biogenic refinery housing concrete cost [USD per m3] |  |  |  | -0.075188 | 0.35639 | 0.0075188 | 0.39098 | -0.067669
| Biogenic refinery housing concrete thickness [m] |  |  |  | 0.07218 | 0.1218 | 0.028571 | -0.013534 | 0.069173
| Biogenic refinery housing footprint [m2] |  |  |  | -0.20451 | -0.17143 | -0.27218 | -0.046617 | -0.22707
Biogenic refinery screw press-A6 | Biogenic refinery screw press dewatering screw press cost [usd] |  |  |  | 0.1203 | 0.31579 | 0.23158 | 0.30376 | 0.18797
| Biogenic refinery screw press dewatering screw press steel [kg] |  |  |  | 0.24812 | 0.26015 | 0.28421 | 0.22406 | 0.32481
| Biogenic refinery screw press dewatering energy demand [kwh/kg solids] |  |  |  | -0.32481 | -0.0030075 | 0.028571 | 0.15188 | 0.11429
| Biogenic refinery screw press dewatering polymer dose [g/kg dry TS] |  |  |  | 0.23308 | -0.02406 | 0.24361 | -0.18195 | 0.24511
| Biogenic refinery screw press cake solids TS [fraction] |  |  |  | 0.33684 | 0.49323 | 0.53383 | 0.31429 | 0.47068
| Biogenic refinery screw press settled frac [fraction] |  |  |  | 0.006015 | -0.18947 | -0.042105 | -0.13985 | -0.1203
| Biogenic refinery screw press wwt cost [usd per m3] |  |  |  | -0.30977 | -0.63158 | -0.35338 | -0.52782 | -0.23308
| Biogenic refinery screw press polymer cost [usd per kg] |  |  |  | -0.39699 | 0.016541 | -0.38797 | 0.29323 | -0.45564
Liquid treatment bed-A7 | Liquid treatment bed tau [d] |  |  |  | 0.081203 | -0.18195 | 0.15188 | -0.33534 | 0.23609
| Liquid treatment bed COD max decay [% of total COD] |  |  |  | 0.057143 | -0.17444 | 0.17744 | -0.21805 | 0.33383
| Liquid treatment bed MCF decay [% anaerobic conversion of degraded COD] |  |  |  | -0.051128 | -0.23609 | -0.10075 | -0.23459 | -0.018045
| Liquid treatment bed N max decay [% N removal] |  |  |  | 0.4015 | 0.41805 | 0.47519 | 0.11579 | 0.50376
| Liquid treatment bed n2o EF decay [% of degraded N emitted as N2O] |  |  |  | -0.41805 | 0.097744 | -0.46165 | 0.28571 | -0.36992
| Liquid treatment bed bed H [m] |  |  |  | 0.17744 | 0.54887 | 0.32782 | 0.57444 | 0.33233
| Liquid treatment bed concrete thickness [m] |  |  |  | -0.3594 | -0.2406 | -0.5203 | -0.12331 | -0.5218
Biogenic refinery carbonizer base-A8 | Biogenic refinery carbonizer base energy required to dry sludge [MJ/kg water] |  |  |  | -0.14436 | -0.11128 | -0.094737 | 0.075188 | -0.14737
| Biogenic refinery carbonizer base dry feces heat of combustion [MJ/kg dry] |  |  |  | 0.17744 | -0.067669 | 0.22105 | -0.16992 | 0.25564
| Biogenic refinery carbonizer base pyrolysis pot cost cb [USD] |  |  |  | 0.25865 | 0.42256 | 0.21654 | 0.46917 | 0.22105
| Biogenic refinery carbonizer base char auger motor cost cb [USD] |  |  |  | -0.15038 | -0.1188 | -0.1218 | -0.066165 | -0.24511
| Biogenic refinery carbonizer base fuel auger motor cost cb [USD] |  |  |  | -0.28872 | -0.046617 | -0.18947 | 0.22256 | -0.22105
| Biogenic refinery carbonizer base primary air blower cost cb [USD] |  |  |  | -0.01203 | -0.15489 | 0.054135 | -0.17895 | -0.010526
| Biogenic refinery carbonizer base thermocouple cost cb pcd [USD] |  |  |  | -0.5609 | -0.45263 | -0.49323 | -0.16992 | -0.36541
| Biogenic refinery carbonizer base thermistor cost cb pcd [USD] |  |  |  | -0.22105 | 0.087218 | -0.21353 | 0.25263 | -0.25113
| Biogenic refinery carbonizer base forced air fan cost cb [USD] |  |  |  | -0.28421 | 0.12331 | -0.28872 | 0.38947 | -0.26917
| Biogenic refinery carbonizer base airlock motor cost cb [USD] |  |  |  | 0.24361 | 0.29624 | 0.26015 | 0.17143 | 0.3188
| Biogenic refinery carbonizer base inducer fan cost cb [USD] |  |  |  | 0.25564 | -0.19098 | 0.21654 | -0.44211 | 0.22105
| Biogenic refinery carbonizer base biochar collection box cost cb [USD] |  |  |  | 0.31278 | 0.033083 | 0.37293 | -0.13233 | 0.26466
| Biogenic refinery carbonizer base chain guards cost cb [USD] |  |  |  | -0.097744 | 0.0075188 | -0.10977 | 0.15188 | -0.10977
| Biogenic refinery carbonizer base door cost cb [USD] |  |  |  | -0.12782 | 0.18947 | -0.051128 | 0.25414 | -0.16391
| Biogenic refinery carbonizer base agitator cost cb [USD] |  |  |  | -0.0030075 | 0.23459 | -0.049624 | 0.2782 | -0.016541
| Biogenic refinery carbonizer base combusion chamber cost cb [USD] |  |  |  | 0.32782 | 0.16241 | 0.23158 | -0.037594 | 0.2812
| Biogenic refinery carbonizer base sprayer cost cb [USD] |  |  |  | -0.37744 | -0.12932 | -0.28722 | -0.049624 | -0.26165
| Biogenic refinery carbonizer base vent cost cb [USD] |  |  |  | 0.38496 | 0.21955 | 0.35188 | -0.13835 | 0.43308
| Biogenic refinery carbonizer base so2 emissions [mg/Nm3] |  |  |  | 0.054135 | -0.21955 | -0.1985 | -0.19549 | -0.16391
| Biogenic refinery carbonizer base CO emissions [mg/Nm3] |  |  |  | 0.25414 | 0.37895 | 0.36992 | 0.35639 | 0.24211
| Biogenic refinery carbonizer base hg emissions [mg/Nm3] |  |  |  | 0.061654 | -0.32932 | 0.13534 | -0.31429 | 0.063158
| Biogenic refinery carbonizer base cd emissions [mg/Nm3] |  |  |  | -0.45714 | -0.52782 | -0.53233 | -0.44662 | -0.52932
| Biogenic refinery carbonizer base as emissions [mg/Nm3] |  |  |  | 0.13985 | 0.20602 | 0.19699 | 0.25414 | 0.070677
| Biogenic refinery carbonizer base dioxin furans emissions [ng/Nm3] |  |  |  | -0.084211 | 0.23008 | 0.06015 | 0.22256 | 0.063158
| Biogenic refinery carbonizer base cb n2o emissions [% of total N] |  |  |  | -0.01203 | 0.18947 | 0.11429 | 0.073684 | 0.14286
| Biogenic refinery carbonizer base steel cost [USD/kg] |  |  |  | -0.051128 | 0.21504 | 0.11429 | 0.21203 | 0.15038
| Biogenic refinery carbonizer base stainless steel cost [USD/kg] |  |  |  | 0.42256 | -0.013534 | 0.21504 | -0.21053 | 0.11579
| Biogenic refinery carbonizer base primary air blower lifetime cb [y] |  |  |  | -0.2797 | -0.040602 | -0.38045 | 0.088722 | -0.38195
| Biogenic refinery carbonizer base thermocouple lifetime cb 2pcd [y] |  |  |  | -0.30376 | -0.13684 | -0.45414 | 0.046617 | -0.37143
| Biogenic refinery carbonizer base forced air fan lifetime cb [y] |  |  |  | 0.14737 | 0.37143 | 0.1203 | 0.14887 | 0.1203
| Biogenic refinery carbonizer base airlock motor lifetime cb [y] |  |  |  | -0.18195 | 0.10226 | 0.10376 | 0.2406 | 0.12782
| Biogenic refinery carbonizer base inducer fan lifetime cb [y] |  |  |  | 0.17143 | 0.018045 | 0.12782 | -0.26316 | 0.1594
| Biogenic refinery carbonizer base service team replacegasket cb [min / corrective maintenance] |  |  |  | -0.070677 | -0.11278 | 0 | -0.0045113 | -0.069173
| Biogenic refinery carbonizer base service team replacedoor cb [min / corrective maintenance] |  |  |  | 0.15338 | 0.4812 | 0.13684 | 0.53835 | 0.037594
| Biogenic refinery carbonizer base service team replacechain cb [min / corrective maintenance] |  |  |  | -0.22556 | 0.11278 | -0.28571 | 0.2797 | -0.18045
| Biogenic refinery carbonizer base service team changefirepot cb [min / corrective maintenance] |  |  |  | -0.31429 | 0.052632 | -0.078195 | 0.15038 | -0.11278
| Biogenic refinery carbonizer base service team replacecharaugers cb [min / corrective maintenance] |  |  |  | 0.11729 | -0.082707 | -0.07218 | -0.17744 | -0.081203
| Biogenic refinery carbonizer base service team replacecatalyst pcd [min / corrective maintenance] |  |  |  | -0.10526 | -0.22406 | -0.27368 | -0.087218 | -0.28271
| Biogenic refinery carbonizer base service team replacebrick pcd [min / corrective maintenance] |  |  |  | 0.4812 | 0.32331 | 0.45564 | 0.15038 | 0.4
| Biogenic refinery carbonizer base service team replacefuelauger pcd [min / corrective maintenance] |  |  |  | -0.47218 | -0.3594 | -0.56541 | -0.10526 | -0.4782
| Biogenic refinery carbonizer base service team replacewaterpump hhx [min / corrective maintenance] |  |  |  | 0.25564 | 0.037594 | 0.39248 | -0.076692 | 0.39699
| Biogenic refinery carbonizer base service team purgewaterloop hhx [min / corrective maintenance] |  |  |  | 0.015038 | -0.2015 | -0.093233 | -0.1985 | -0.1218
| Biogenic refinery carbonizer base service team replacecharmotor cb [min / corrective maintenance] |  |  |  | 0.1985 | -0.14135 | 0.33684 | -0.30827 | 0.38045
| Biogenic refinery carbonizer base service team replacefuelmotor cb [min / corrective maintenance] |  |  |  | 0.18346 | 0.12481 | 0.10226 | -0.034586 | -0.028571
| Biogenic refinery carbonizer base service team replaceblower cb [min / corrective maintenance] |  |  |  | -0.27519 | -0.18496 | -0.38797 | -0.045113 | -0.40602
| Biogenic refinery carbonizer base service team replacefan cb [min / corrective maintenance] |  |  |  | 0.14135 | 0.034586 | 0.35038 | 0.013534 | 0.45564
| Biogenic refinery carbonizer base service team replaceo2sensor pcd [min / corrective maintenance] |  |  |  | -0.26316 | 0.16541 | -0.40902 | 0.34286 | -0.4391
| Biogenic refinery carbonizer base service team replacepaddleswitch cb [min / corrective maintenance] |  |  |  | -0.016541 | -0.13534 | -0.0075188 | 0.022556 | -0.073684
| Biogenic refinery carbonizer base service team replaceairlock cb [min / corrective maintenance] |  |  |  | -0.15188 | -0.33985 | 0.01203 | -0.24962 | 0.081203
| Biogenic refinery carbonizer base service team greasebearing cb [min / month] |  |  |  | 0.055639 | 0.1594 | 0.022556 | 0.29925 | -0.078195
| Biogenic refinery carbonizer base service team tighten cb [min / month] |  |  |  | -0.054135 | 0.1188 | -0.14586 | 0.12632 | -0.082707
| Biogenic refinery carbonizer base service team adjustdoor cb [min / month] |  |  |  | 0.10977 | -0.03609 | 0.084211 | -0.066165 | 0.019549
| Biogenic refinery carbonizer base service team adjustdoor pcd [min / month] |  |  |  | -0.30977 | -0.040602 | -0.3985 | -0.0030075 | -0.46316
| Biogenic refinery carbonizer base service team adjustdoor hhx [min / month] |  |  |  | -0.12481 | -0.21504 | -0.090226 | -0.13233 | -0.022556
| Biogenic refinery carbonizer base frequency corrective maintenance [y / occurance] |  |  |  | -0.093233 | -0.38195 | 0.0075188 | -0.29774 | -0.028571
| Biogenic refinery carbonizer base service team wages [usd per cap per hr] |  |  |  | 0.14887 | 0.21203 | 0.20602 | 0.1594 | 0.24511
| Biogenic refinery carbonizer base biochar calorific value [MJ/kg dry] |  |  |  | -0.2391 | 0.26015 | -0.17594 | 0.44662 | -0.16241
| Biogenic refinery carbonizer base pyrolysis temp [C] |  |  |  | 0.042105 | -0.14737 | 0.042105 | -0.26466 | 0.085714
| Biogenic refinery carbonizer base pyrolysis C loss [fraction of total C] |  |  |  | 0.066165 | -0.10526 | -0.13684 | -0.11579 | -0.1985
| Biogenic refinery carbonizer base pyrolysis N loss [fraction of total N] |  |  |  | 0.1218 | 0.28271 | -0.085714 | 0.33534 | -0.15038
| Biogenic refinery carbonizer base pyrolysis K loss [fraction of total K] |  |  |  | -0.03609 | -0.37293 | -0.075188 | -0.38045 | -0.058647
| Biogenic refinery carbonizer base pyrolysis P loss [fraction of total P] |  |  |  | -0.019549 | -0.26917 | -0.13985 | -0.20902 | -0.11278
| Biogenic Refinery Carbonizer Base N to NH3 [fraction of N] |  |  |  | -0.028571 | -0.06015 | -0.15489 | -0.046617 | -0.18647
| Biogenic refinery carbonizer base N to HCNO [fraction of N] |  |  |  | 0.50226 | 0.18947 | 0.38195 | -0.028571 | 0.39248
| Biogenic Refinery Carbonizer Base HCNO to NH3 [fraction of HCNO] |  |  |  | -0.13835 | -0.11579 | -0.17895 | 0.076692 | -0.24662
| Biogenic refinery carbonizer base nh3 to n2o [fraction of NH3] |  |  |  | -0.48271 | -0.20301 | -0.38346 | -0.0015038 | -0.34887
| Biogenic refinery carbonizer base carbon COD ratio [g C*g COD-1] |  |  |  | -0.63609 | -0.2782 | -0.54286 | 0.040602 | -0.48271
Biogenic refinery pollution control-A9 | Biogenic refinery pollution control o2 sensor cost pcd [USD] |  |  |  | -0.06015 | 0.17895 | -0.11579 | 0.29173 | -0.21353
| Biogenic refinery pollution control thermocouple cost cb pcd [USD] |  |  |  | -0.021053 | 0.20902 | -0.06015 | 0.33985 | -0.093233
| Biogenic refinery pollution control thermistor cost cb pcd [USD] |  |  |  | 0.070677 | 0.079699 | 0.030075 | 0.039098 | -0.051128
| Biogenic refinery pollution control input auger pcd [USD] |  |  |  | 0.061654 | 0.13233 | -0.02406 | 0.096241 | -0.13383
| Biogenic refinery pollution control input auger motor pcd [USD] |  |  |  | 0.037594 | -0.16992 | -0.15789 | -0.17143 | -0.17293
| Biogenic refinery pollution control catylist pcd [USD] |  |  |  | -0.10226 | -0.15188 | 0.14286 | -0.21203 | 0.26466
| Biogenic refinery pollution control catalyst access door pcd [USD] |  |  |  | 0.19098 | 0.094737 | 0.23759 | -0.073684 | 0.30526
| Biogenic refinery pollution control feedstock staging bin pcd [USD] |  |  |  | 0.096241 | 0.21053 | 0.21805 | 0.10226 | 0.21805
| Biogenic refinery pollution control temperature limit switch pcd [USD] |  |  |  | -0.2797 | -0.12782 | -0.042105 | -0.1218 | 0.070677
| Biogenic refinery pollution control airlock pcd [USD] |  |  |  | -0.21805 | -0.30977 | -0.42707 | -0.15038 | -0.47519
| Biogenic refinery pollution control steel cost [USD/kg] |  |  |  | 0.10827 | 0.033083 | 0.11729 | -0.079699 | 0.13233
| Biogenic refinery pollution control stainless steel cost [USD/kg] |  |  |  | -0.17594 | -0.10226 | -0.26767 | 0.034586 | -0.23459
| Biogenic refinery pollution control service team replacecatalyst pcd [min / corrective maintenance] |  |  |  | -0.52331 | -0.49474 | -0.44962 | -0.23158 | -0.30977
| Biogenic refinery pollution control service team replacebrick pcd [min / corrective maintenance] |  |  |  | -0.085714 | -0.12932 | -0.20451 | -0.03609 | -0.32331
| Biogenic refinery pollution control service team replaceo2sensor pcd [min / corrective maintenance] |  |  |  | -0.15188 | -0.28722 | -0.17143 | -0.13233 | -0.15338
| Biogenic refinery pollution control service team adjustdoor pcd [min / month] |  |  |  | 0.19098 | -0.10677 | 0.14286 | -0.13083 | 0.12331
| Biogenic refinery pollution control thermocouple lifetime cb 2pcd [y] |  |  |  | 0.38346 | 0.33383 | 0.51128 | 0.057143 | 0.4797
| Biogenic refinery pollution control frequency corrective maintenance [y / occurance] |  |  |  | -0.13835 | -0.31729 | -0.16842 | -0.24361 | -0.17594
| Biogenic refinery pollution control service team wages [usd per cap per hr] |  |  |  | 0.04812 | -0.1218 | -0.097744 | -0.30677 | -0.1218
| Biogenic refinery pollution control catalyst temp [C] |  |  |  | 0.13083 | 0.5188 | 0.22406 | 0.50376 | 0.22707
Biogenic refinery OHX-A10 | Biogenic refinery OHX orc cost [USD] |  |  |  | -0.52632 | -0.44511 | -0.48872 | -0.2782 | -0.43609
| Biogenic refinery OHX oil pump power [kW] |  |  |  | -0.3594 | -0.29925 | -0.26767 | -0.24662 | -0.26917
| Biogenic refinery OHX oil electrical energy generated [kW] |  |  |  | 0.27669 | 0.54286 | 0.22707 | 0.38797 | 0.091729
| Biogenic refinery OHX oil flowrate [L/min] |  |  |  | -0.24812 | -0.16992 | -0.3188 | -0.14737 | -0.25564
| Biogenic refinery OHX ohx temp [C] |  |  |  | -0.13083 | -0.26917 | -0.010526 | -0.27368 | 0.045113
| Biogenic refinery OHX oil temp in [C] |  |  |  | -0.19098 | -0.20902 | -0.097744 | -0.075188 | -0.02406
| Biogenic refinery OHX oil temp out [C] |  |  |  | -0.12932 | 0.015038 | -0.070677 | 0.14436 | 0.037594
| Biogenic refinery OHX amb temp [C] |  |  |  | -0.015038 | -0.010526 | 0.021053 | 0.049624 | -0.027068
Biogenic refinery HHX-A11 | Biogenic refinery HHX heat exchanger hydronic steel [kg] |  |  |  | 0.0090226 | -0.0075188 | -0.027068 | -0.14135 | 0.055639
| Biogenic refinery HHX heat exchanger hydronic stainless [kg] |  |  |  | 0.094737 | -0.10526 | 0.057143 | -0.17744 | -0.006015
| Biogenic refinery HHX water pump power [kW] |  |  |  | -0.19398 | -0.006015 | -0.055639 | 0.11278 | -0.0030075
| Biogenic refinery HHX hhx inducer fan power [kW] |  |  |  | 0.082707 | 0.39699 | 0.17744 | 0.37744 | 0.18346
| Biogenic refinery HHX hhx stack [USD] |  |  |  | -0.066165 | 0.030075 | -0.079699 | 0.090226 | -0.12782
| Biogenic refinery HHX hhx stack thermocouple [USD] |  |  |  | -0.17594 | -0.027068 | -0.27669 | 0.18045 | -0.33383
| Biogenic refinery HHX hhx oxygen sensor [USD] |  |  |  | 0.18045 | 0.16992 | 0.12632 | -0.0015038 | 0.067669
| Biogenic refinery HHX hhx inducer fan [USD] |  |  |  | 0.27218 | 0.3594 | 0.45714 | 0.1985 | 0.37744
| Biogenic refinery HHX hhx flow meter [USD] |  |  |  | -0.20602 | -0.34737 | -0.26015 | -0.39398 | -0.17444
| Biogenic refinery HHX hhx pump [USD] |  |  |  | -0.2 | 0.10677 | -0.30226 | 0.21805 | -0.28571
| Biogenic refinery HHX hhx water in thermistor [USD] |  |  |  | 0.099248 | 0.14887 | 0.090226 | 0.11579 | -0.010526
| Biogenic refinery HHX hhx water out thermistor [USD] |  |  |  | 0.16241 | 0.23459 | -0.049624 | 0.21504 | -0.13985
| Biogenic refinery HHX hhx load tank [USD] |  |  |  | -0.18346 | -0.14286 | -0.064662 | -0.15038 | -0.084211
| Biogenic refinery HHX hhx expansion tank [USD] |  |  |  | -0.076692 | -0.039098 | -0.16241 | 0.054135 | -0.15639
| Biogenic refinery HHX hhx heat exchanger [USD] |  |  |  | -0.12632 | -0.26316 | -0.13985 | -0.21955 | -0.13383
| Biogenic refinery HHX hhx values [USD] |  |  |  | 0.23459 | -0.010526 | 0.24812 | -0.12632 | 0.26466
| Biogenic refinery HHX hhx thermal well [USD] |  |  |  | 0.25564 | 0.42707 | 0.078195 | 0.40752 | -0.013534
| Biogenic refinery HHX hhx hot water tank [USD] |  |  |  | -0.01203 | -0.0075188 | -0.15489 | -0.040602 | -0.15188
| Biogenic refinery HHX hhx overflow tank [USD] |  |  |  | 0.36241 | 0.12632 | 0.24662 | -0.051128 | 0.10526
| Biogenic refinery HHX steel cost [USD/kg] |  |  |  | -0.063158 | 0.49023 | 0.031579 | 0.59549 | -0.051128
| Biogenic refinery HHX stainless steel cost [USD/kg] |  |  |  | -0.064662 | 0.2015 | -0.019549 | 0.18797 | -0.14887
| Biogenic refinery HHX frequency corrective maintenance [y / occurance] |  |  |  | -0.10977 | -0.17895 | -0.15338 | -0.24211 | -0.01203
| Biogenic refinery HHX service team wages [usd per cap per hr] |  |  |  | -0.20752 | -0.23459 | -0.087218 | -0.1218 | -0.097744
| Biogenic refinery HHX service team adjustdoor hhx [min / month] |  |  |  | -0.37594 | -0.27669 | -0.41955 | -0.04812 | -0.4391
| Biogenic refinery HHX service team replacewaterpump hhx [min / corrective maintenance] |  |  |  | -0.3594 | -0.49925 | -0.36391 | -0.26316 | -0.35038
| Biogenic refinery HHX service team purgewaterloop hhx [min / corrective maintenance] |  |  |  | 0.087218 | -0.31429 | 0.14586 | -0.5188 | 0.16992
| Biogenic refinery HHX hhx temp [C] |  |  |  | 0.2391 | 0.22256 | 0.22105 | 0.076692 | 0.2812
| Biogenic refinery HHX water flowrate [L/min] |  |  |  | -0.26165 | 0.088722 | -0.10526 | 0.19549 | -0.03609
| Biogenic refinery HHX water out temp [C] |  |  |  | -0.3188 | -0.20602 | -0.4 | -0.20451 | -0.34586
| Biogenic refinery HHX water in temp [C] |  |  |  | -0.26466 | -0.04812 | 0.054135 | 0.17895 | 0.046617
| Biogenic refinery HHX ambient temp [C] |  |  |  | 0.022556 | -0.040602 | -0.052632 | 0.043609 | 0.07218
Biogenic refinery hhxdryer-A12 | Biogenic refinery hhxdryer drying energy demand [kW] |  |  |  | 0.16992 | 0.30226 | 0.29323 | 0.31128 | 0.25865
| Biogenic refinery hhxdryer drying co2 emissions [% of total C] |  |  |  | 0.10075 | 0.30977 | 0.13534 | 0.26165 | 0.16992
| Biogenic refinery hhxdryer drying ch4 emissions [% of total C] |  |  |  | -0.34436 | -0.33083 | -0.33835 | -0.087218 | -0.25263
| Biogenic refinery hhxdryer drying nh3 emissions [% of total N] |  |  |  | -0.14586 | -0.34135 | -0.29173 | -0.32331 | -0.24211
| Biogenic refinery hhxdryer nh3 to n2o [% of NH3] |  |  |  | 0.43008 | 0.15639 | 0.34586 | -0.13835 | 0.36692
| Biogenic refinery hhxdryer energy required to dry sludge [MJ/kg water] |  |  |  | -0.31579 | -0.4015 | -0.26617 | -0.29925 | -0.25865
| Biogenic refinery hhxdryer ambient temp [C] |  |  |  | -0.16842 | 0.5188 | -0.15489 | 0.69474 | -0.16391
| Biogenic refinery hhxdryer dryer heat transfer coeff [MJ / (h m2 K)] |  |  |  | -0.19549 | 0.21955 | 0.06015 | 0.30075 | -0.016541
| Biogenic refinery hhxdryer water out temp [C] |  |  |  | 0.040602 | -0.093233 | 0.12782 | -0.052632 | 0.1188
| Biogenic refinery hhxdryer carbon COD ratio [g C*g COD-1] |  |  |  | -0.15489 | -0.13684 | -0.36391 | 0.1203 | -0.36541
Pit latrine-A2 | Max ch4 emission [g CH4/g COD] |  |  |  | 0.021053 | 0.078195 | -0.13835 | 0.11128 | -0.10376
| Full degradation time [yr] |  |  |  | 0.33083 | 0.22256 | 0.23308 | 0.034586 | 0.17895
| Log degradation [-] |  |  |  | 0.26316 | 0.37895 | 0.57594 | 0.33684 | 0.59098
| Plastic density [kg/m2] |  |  |  | -0.34586 | 0.10526 | -0.3985 | 0.32331 | -0.44511
| Brick density [kg/m3] |  |  |  | 0.42707 | 0.030075 | 0.32782 | -0.064662 | 0.2797
| SS sheet density [kg/m2] |  |  |  | -0.084211 | 0.19549 | -0.069173 | 0.24962 | -0.087218
| Gravel density [kg/m3] |  |  |  | -0.13383 | -0.037594 | -0.03609 | -0.081203 | 0.027068
| Sand density [kg/m3] |  |  |  | 0.60752 | 0.37293 | 0.52331 | 0.02406 | 0.43759
| Steel density [kg/m3] |  |  |  | -0.39549 | -0.1203 | -0.41353 | 0.13083 | -0.34436
TEA | Price factor [-] |  |  |  | 0.30376 | 0.24511 | 0.028571 | 0.22406 | -0.046617
| Polymer price [USD/kg polymer] |  |  |  | 0.33534 | 0.18947 | 0.1985 | 0.018045 | 0.16842
| Resin price [USD/kg resin] |  |  |  | -0.35188 | -0.47068 | -0.3203 | -0.2797 | -0.20602
| Filter bag price [USD/kg filter bag] |  |  |  | -0.45564 | -0.1203 | -0.29774 | 0.27218 | -0.28271
LCA | CH4 CF [kg CO2-eq/kg CH4] |  |  |  | 0.32932 | -0.049624 | 0.058647 | -0.41053 | 0.042105
| CH4 ecosystems CF [points/kg CH4] |  |  |  | -0.18045 | -0.20602 | 0.03609 | -0.051128 | 0.081203
| CH4 health CF [points/kg CH4] |  |  |  | -0.20602 | -0.052632 | -0.0075188 | 0.24812 | 0.097744
| N2O CF [kg CO2-eq/kg N2O] |  |  |  | 0.47519 | 0.18496 | 0.26165 | -0.1188 | 0.23158
| N2O ecosystems CF [points/kg N2O] |  |  |  | -0.16992 | -0.50677 | -0.11278 | -0.45263 | -0.12481
| N2O health CF [points/kg N2O] |  |  |  | -0.3594 | -0.66767 | -0.41504 | -0.48421 | -0.27218
| Polymer CF [kg CO2-eq/kg N] |  |  |  | 0.18045 | 0.26316 | 0.15489 | 0.040602 | 0.13985
| Polymer ecosystems CF [points/kg N] |  |  |  | 0.019549 | -0.24812 | 0.045113 | -0.30827 | 0.02406
| Polymer health CF [points/kg N] |  |  |  | 0.0030075 | -0.061654 | -0.19549 | -0.14586 | -0.14586
| Polymer resources CF [points/kg N] |  |  |  | -0.10977 | -0.18797 | -0.045113 | -0.10977 | -0.030075
| Resin CF [kg CO2-eq/kg N] |  |  |  | -0.051128 | -0.20902 | -0.021053 | -0.16692 | 0.046617
| Resin ecosystems CF [points/kg N] |  |  |  | 0.19098 | 0.027068 | 0.27368 | -0.034586 | 0.33534
| Resin health CF [points/kg N] |  |  |  | 0.3609 | 0.44962 | 0.40752 | 0.23609 | 0.38496
| Resin resources CF [points/kg N] |  |  |  | 0.16541 | -0.064662 | 0.19549 | -0.2812 | 0.20752
| Filter bag CF [kg CO2-eq/kg N] |  |  |  | -0.35188 | -0.39248 | -0.30977 | -0.33383 | -0.12782
| Filter bag ecosystems CF [points/kg N] |  |  |  | -0.12932 | -0.42707 | 0.031579 | -0.5188 | 0.088722
| Filter bag health CF [points/kg N] |  |  |  | -0.59398 | -0.65414 | -0.64361 | -0.38647 | -0.62256
| Filter bag resources CF [points/kg N] |  |  |  | 0.055639 | 0.17293 | -0.067669 | 0.17143 | -0.085714
| N fertilizer CF [kg CO2-eq/kg N] |  |  |  | -0.1188 | 0.039098 | -0.12331 | 0.06015 | -0.12782
| N fertilizer ecosystems CF [points/kg N] |  |  |  | 0.39549 | 0.19398 | 0.10977 | 0.10677 | -0.018045
| N fertilizer health CF [points/kg N] |  |  |  | -0.15338 | -0.081203 | 0.021053 | -0.10075 | 0.04812
| N fertilizer resources CF [points/kg N] |  |  |  | -0.016541 | 0.028571 | -0.15188 | -0.084211 | -0.21203
| P fertilizer CF [kg CO2-eq/kg P] |  |  |  | -0.018045 | 0.034586 | 0.096241 | 0.081203 | 0.039098
| P fertilizer ecosystems CF [points/kg P] |  |  |  | 0.12932 | 0.35038 | 0.20602 | 0.29774 | 0.26767
| P fertilizer health CF [points/kg P] |  |  |  | 0.22857 | -0.02406 | 0.38045 | -0.04812 | 0.37895
| P fertilizer resources CF [points/kg P] |  |  |  | 0.12932 | -0.24211 | 0.090226 | -0.39248 | 0.1203
| K fertilizer CF [kg CO2-eq/kg K] |  |  |  | 0.10827 | -0.20301 | 0.38496 | -0.29474 | 0.39699
| K fertilizer ecosystems CF [points/kg K] |  |  |  | -0.27068 | -0.35789 | -0.25263 | -0.23759 | -0.18346
| K fertilizer health CF [points/kg K] |  |  |  | 0.051128 | 0.073684 | 0.21654 | 0.097744 | 0.30526
| K fertilizer resources CF [points/kg K] |  |  |  | -0.13684 | 0.17895 | -0.15038 | 0.21955 | -0.1594
| Conc nh3 fertilizer CF [kg CO2-eq/kg conc_NH3] |  |  |  | 0.15489 | 0.53383 | 0.17594 | 0.42707 | 0.21203
| Conc nh3 fertilizer ecosystems CF [points/kg conc_NH3] |  |  |  | -0.051128 | -0.28872 | -0.21955 | -0.34135 | -0.17444
| Conc nh3 fertilizer health CF [points/kg conc_NH3] |  |  |  | -0.064662 | -0.10827 | 0.010526 | 0.025564 | 0.034586
| Conc nh3 fertilizer resources CF [points/kg conc_NH3] |  |  |  | 0.025564 | -0.25414 | 0.18496 | -0.20301 | 0.23158
| Struvite fertilizer CF [kg CO2-eq/kg struvite] |  |  |  | 0.1218 | -0.21053 | 0.1218 | -0.29323 | 0.20451
| Struvite fertilizer ecosystems CF [points/kg struvite] |  |  |  | -0.14135 | -0.099248 | 0.057143 | -0.040602 | 0.039098
| Struvite fertilizer health CF [points/kg struvite] |  |  |  | 0.016541 | -0.39098 | 0.0045113 | -0.4812 | 0.058647
| Struvite fertilizer resources CF [points/kg struvite] |  |  |  | 0.019549 | 0.18496 | -0.084211 | 0.17744 | -0.2015
| Biochar CF [kg CO2-eq/kg biochar] |  |  |  | -0.18647 | -0.17444 | -0.21955 | -0.055639 | -0.25113
| Biochar ecosystems CF [points/kg biochar] |  |  |  | -0.16842 | 0.087218 | 0 | 0.17895 | 0.087218
| Biochar health CF [points/kg biochar] |  |  |  | 0.079699 | 0.25714 | -0.018045 | 0.19398 | -0.022556
| Excavation-Global warming [kg CO2-eq/m3] |  |  |  | 0.24962 | -0.081203 | 0.10526 | -0.27068 | 0.025564
| Brick-Global warming [kg CO2-eq/kg] |  |  |  | 0.07218 | -0.45714 | -0.085714 | -0.46466 | -0.10376
| Cement-Global warming [kg CO2-eq/kg] |  |  |  | -0.32632 | -0.13985 | -0.19549 | 0.15188 | -0.093233
| Concrete-Global warming [kg CO2-eq/m3] |  |  |  | -0.082707 | -0.25714 | -0.039098 | -0.14737 | 0.010526
| Gravel-Global warming [kg CO2-eq/kg] |  |  |  | -0.15789 | 0.078195 | -0.025564 | 0.030075 | -0.13985
| Plastic-Global warming [kg CO2-eq/kg] |  |  |  | 0.27368 | -0.21353 | 0.45564 | -0.3594 | 0.49323
| Sand-Global warming [kg CO2-eq/kg] |  |  |  | -0.33534 | -0.51579 | -0.20451 | -0.41654 | -0.17143
| Stainless steel-global warming [kg CO2-eq/kg] |  |  |  | -0.26165 | -0.013534 | -0.27519 | 0.22406 | -0.26316
| Stainless steel sheet-global warming [kg CO2-eq/kg] |  |  |  | 0.010526 | 0.07218 | -0.12632 | 0.073684 | -0.24511
| Steel-Global warming [kg CO2-eq/kg] |  |  |  | 0.10226 | -0.019549 | 0.069173 | -0.0045113 | 0.076692
| Wood-Global warming [kg CO2-eq/m3] |  |  |  | 0.24361 | 0.47368 | 0.15489 | 0.25263 | 0.087218
| Trucking-Global warming [kg CO2-eq/tonne*km] |  |  |  | -0.013534 | 0.26767 | -0.10526 | 0.36692 | -0.16241
| Electric motor-global warming [kg CO2-eq/ea] |  |  |  | -0.15338 | -0.17744 | -0.076692 | -0.091729 | -0.090226
| Electronics-Global warming [kg CO2-eq/kg] |  |  |  | -0.03609 | 0.23459 | -0.11429 | 0.38346 | -0.13835
| Catalytic converter-global warming [kg CO2-eq/ea] |  |  |  | -0.10827 | -0.33083 | -0.19699 | -0.34286 | -0.091729
| Oil heat exchanger-global warming [kg CO2-eq/ea] |  |  |  | 0.090226 | -0.16541 | 0.061654 | -0.29323 | 0.049624
| Pump-Global warming [kg CO2-eq/ea] |  |  |  | 0.16541 | 0.30226 | 0.045113 | 0.23459 | -0.0045113
| Hydronic heat exchanger-global warming [kg CO2-eq/ea] |  |  |  | -0.15489 | 0.061654 | -0.034586 | 0.1594 | 0.075188
| Electric connectors-global warming [kg CO2-eq/kg] |  |  |  | 0.043609 | 0.11278 | -0.11128 | -0.058647 | -0.23158
| Electric cables-global warming [kg CO2-eq/m] |  |  |  | -0.11429 | -0.43158 | -0.063158 | -0.39098 | -0.069173
| PVC-Global warming [kg CO2-eq/kg] |  |  |  | -0.32481 | 0.1203 | -0.13233 | 0.23308 | -0.084211
| PE-Global warming [kg CO2-eq/kg] |  |  |  | -0.35639 | -0.61203 | -0.2782 | -0.54286 | -0.14887
| Polymer-Global warming [kg CO2-eq/kg] |  |  |  | 0.031579 | -0.17895 | -0.018045 | -0.24962 | -0.099248
| Cationic resin-global warming [kg CO2-eq/kg] |  |  |  | 0.11429 | 0 | -0.04812 | -0.07218 | -0.1218
| Ceramic-Global warming [kg CO2-eq/kg] |  |  |  | -0.061654 | 0.53083 | -0.076692 | 0.64211 | -0.20451
| Fan-Global warming [kg CO2-eq/kg] |  |  |  | -0.31278 | 0.11429 | -0.28872 | 0.32331 | -0.40902
| Excavation-H ecosystems [kg CO2-eq/m3] |  |  |  | 0.27368 | 0.30827 | 0.20752 | 0.14737 | 0.22105
| Brick-H ecosystems [kg CO2-eq/kg] |  |  |  | -0.61955 | -0.2812 | -0.3985 | 0.16391 | -0.26015
| Cement-H ecosystems [kg CO2-eq/kg] |  |  |  | 0.39098 | 0.22707 | 0.39398 | 0.040602 | 0.35038
| Concrete-H ecosystems [kg CO2-eq/m3] |  |  |  | 0.29173 | 0.36541 | 0.21955 | 0.19699 | 0.15489
| Gravel-H ecosystems [kg CO2-eq/kg] |  |  |  | -0.31429 | -0.070677 | -0.085714 | 0.10977 | 0.043609
| Plastic-H ecosystems [kg CO2-eq/kg] |  |  |  | -0.2391 | -0.15789 | -0.41955 | -0.0015038 | -0.41805
| Sand-H ecosystems [kg CO2-eq/kg] |  |  |  | 0.21053 | 0.13835 | 0.031579 | -0.01203 | -0.027068
| Stainless steel-h ecosystems [kg CO2-eq/kg] |  |  |  | 0.38496 | 0.015038 | 0.12481 | -0.26617 | 0.12782
| Stainless steel sheet-h ecosystems [kg CO2-eq/kg] |  |  |  | -0.17895 | 0.38045 | 0.022556 | 0.45564 | -0.0090226
| Steel-H ecosystems [kg CO2-eq/kg] |  |  |  | -0.02406 | 0.0030075 | 0.042105 | 0.006015 | -0.034586
| Wood-H ecosystems [kg CO2-eq/m3] |  |  |  | -0.17143 | 0.29624 | 0.046617 | 0.46617 | 0.034586
| Trucking-H ecosystems [kg CO2-eq/tonne*km] |  |  |  | -0.093233 | 0.0015038 | -0.25865 | 0.043609 | -0.29624
| Electric motor-h ecosystems [kg CO2-eq/ea] |  |  |  | 0.027068 | -0.18947 | 0.033083 | -0.17293 | 0.045113
| Electronics-H ecosystems [kg CO2-eq/kg] |  |  |  | 0.25263 | 0.47218 | 0.18346 | 0.39248 | 0.075188
| Catalytic converter-h ecosystems [kg CO2-eq/ea] |  |  |  | 0.24962 | 0.16541 | 0.10827 | 0.018045 | 0.069173
| Oil heat exchanger-h ecosystems [kg CO2-eq/ea] |  |  |  | -0.23308 | 0.23459 | -0.29474 | 0.43759 | -0.3188
| Pump-H ecosystems [kg CO2-eq/ea] |  |  |  | -0.13684 | 0.027068 | -0.057143 | 0.1188 | -0.037594
| Hydronic heat exchanger-h ecosystems [kg CO2-eq/ea] |  |  |  | 0.3218 | -0.034586 | 0.27519 | -0.054135 | 0.31128
| Electric connectors-h ecosystems [kg CO2-eq/kg] |  |  |  | -0.29624 | -0.12481 | -0.24662 | 0.045113 | -0.2
| Electric cables-h ecosystems [kg CO2-eq/m] |  |  |  | -0.43158 | -0.11278 | -0.53233 | 0.052632 | -0.49023
| PVC-H ecosystems [kg CO2-eq/kg] |  |  |  | 0.3609 | -0.030075 | 0.34135 | -0.33534 | 0.3985
| PE-H ecosystems [kg CO2-eq/kg] |  |  |  | 0.22105 | 0.03609 | 0.078195 | -0.076692 | 0.096241
| Polymer-H ecosystems [kg CO2-eq/kg] |  |  |  | -0.27669 | -0.34286 | -0.17895 | -0.26165 | -0.090226
| Cationic resin-h ecosystems [kg CO2-eq/kg] |  |  |  | -0.4797 | -0.40752 | -0.37293 | -0.18647 | -0.25564
| Ceramic-H ecosystems [kg CO2-eq/kg] |  |  |  | 0.084211 | -0.06015 | 0.13083 | -0.13534 | 0.18045
| Fan-H ecosystems [kg CO2-eq/kg] |  |  |  | 0.058647 | 0.12481 | 0.13835 | 0.10827 | 0.13083
| Excavation-H health [kg CO2-eq/m3] |  |  |  | 0.022556 | -0.087218 | 0.12782 | -0.046617 | 0.20752
| Brick-H health [kg CO2-eq/kg] |  |  |  | -0.24662 | -0.049624 | -0.094737 | 0.096241 | -0.094737
| Cement-H health [kg CO2-eq/kg] |  |  |  | -0.17293 | -0.22857 | -0.28421 | -0.1203 | -0.28872
| Concrete-H health [kg CO2-eq/m3] |  |  |  | -0.18797 | 0.12632 | 0.045113 | 0.26917 | 0.073684
| Gravel-H health [kg CO2-eq/kg] |  |  |  | 0.3609 | -0.013534 | 0.15639 | -0.11729 | 0.14737
| Plastic-H health [kg CO2-eq/kg] |  |  |  | 0.06015 | -0.090226 | 0.1203 | -0.081203 | 0.19248
| Sand-H health [kg CO2-eq/kg] |  |  |  | 0.18797 | -0.10376 | 0.15639 | -0.20752 | 0.16541
| Stainless steel-h health [kg CO2-eq/kg] |  |  |  | 0.025564 | -0.07218 | 0.25263 | -0.16541 | 0.27368
| Stainless steel sheet-h health [kg CO2-eq/kg] |  |  |  | 0.28722 | 0.39248 | 0.28872 | 0.2391 | 0.23459
| Steel-H health [kg CO2-eq/kg] |  |  |  | -0.12782 | -0.15489 | -0.058647 | -0.076692 | -0.061654
| Wood-H health [kg CO2-eq/m3] |  |  |  | -0.10075 | -0.34286 | -0.097744 | -0.31278 | 0.037594
| Trucking-H health [kg CO2-eq/tonne*km] |  |  |  | 0.019549 | -0.064662 | 0.15338 | -0.021053 | 0.1609
| Electric motor-h health [kg CO2-eq/ea] |  |  |  | 0.14135 | 0.069173 | 0.076692 | -0.045113 | -0.01203
| Electronics-H health [kg CO2-eq/kg] |  |  |  | 0.28571 | 0.46316 | 0.27218 | 0.30677 | 0.18045
| Catalytic converter-h health [kg CO2-eq/ea] |  |  |  | -0.22406 | -0.064662 | -0.24511 | -0.027068 | -0.15639
| Oil heat exchanger-h health [kg CO2-eq/ea] |  |  |  | -0.23459 | 0.033083 | -0.07218 | 0.02406 | -0.13534
| Pump-H health [kg CO2-eq/ea] |  |  |  | -0.11128 | -0.27669 | -0.15789 | -0.32481 | -0.16391
| Hydronic heat exchanger-h health [kg CO2-eq/ea] |  |  |  | -0.039098 | 0.021053 | 0.097744 | 0.07218 | 0.11128
| Electric connectors-h health [kg CO2-eq/kg] |  |  |  | -0.087218 | 0.18647 | -0.043609 | 0.41053 | -0.028571
| Electric cables-h health [kg CO2-eq/m] |  |  |  | -0.17444 | -0.24662 | -0.28722 | -0.070677 | -0.28722
| PVC-H health [kg CO2-eq/kg] |  |  |  | 0.14586 | 0.10226 | 0.21504 | -0.067669 | 0.18947
| PE-H health [kg CO2-eq/kg] |  |  |  | 0.23308 | 0.34135 | 0.27669 | 0.18797 | 0.16992
| Polymer-H health [kg CO2-eq/kg] |  |  |  | 0.23008 | 0.066165 | 0.18045 | 0.082707 | 0.22857
| Cationic resin-h health [kg CO2-eq/kg] |  |  |  | -0.21053 | -0.20301 | -0.10226 | -0.043609 | -0.12932
| Ceramic-H health [kg CO2-eq/kg] |  |  |  | -0.070677 | 0.03609 | 0.018045 | -0.0030075 | -0.033083
| Fan-H health [kg CO2-eq/kg] |  |  |  | -0.38647 | -0.37143 | -0.11429 | -0.24662 | -0.0030075
| Excavation-H resources [kg CO2-eq/m3] |  |  |  | -0.052632 | -0.15188 | -0.078195 | -0.16692 | 0.028571
| Brick-H resources [kg CO2-eq/kg] |  |  |  | 0.1218 | 0.5218 | 0.27368 | 0.53534 | 0.26015
| Cement-H resources [kg CO2-eq/kg] |  |  |  | -0.23609 | -0.37444 | -0.13534 | -0.21654 | -0.045113
| Concrete-H resources [kg CO2-eq/m3] |  |  |  | 0.44211 | 0.23459 | 0.19098 | 0.085714 | 0.12331
| Gravel-H resources [kg CO2-eq/kg] |  |  |  | 0.1609 | 0.078195 | 0.0030075 | 0.028571 | -0.13985
| Plastic-H resources [kg CO2-eq/kg] |  |  |  | 0.1985 | -0.11128 | 0.15489 | -0.36241 | 0.22406
| Sand-H resources [kg CO2-eq/kg] |  |  |  | 0.19699 | 0.085714 | 0.25113 | 0.082707 | 0.28421
| Stainless steel-h resources [kg CO2-eq/kg] |  |  |  | 0.17444 | 0.3218 | 0.33534 | 0.25113 | 0.33083
| Stainless steel sheet-h resources [kg CO2-eq/kg] |  |  |  | 0.28872 | 0.14586 | 0.093233 | -0.045113 | 0.10526
| Steel-H resources [kg CO2-eq/kg] |  |  |  | 0.20752 | 0.57293 | 0.10977 | 0.61203 | 0.034586
| Wood-H resources [kg CO2-eq/m3] |  |  |  | 0.50977 | 0.43609 | 0.43008 | 0.1985 | 0.41654
| Trucking-H resources [kg CO2-eq/tonne*km] |  |  |  | -0.067669 | -0.031579 | -0.29774 | 0.025564 | -0.30075
| Electric motor-h resources [kg CO2-eq/ea] |  |  |  | -0.18947 | 0.082707 | -0.042105 | 0.037594 | 0.022556
| Electronics-H resources [kg CO2-eq/kg] |  |  |  | -0.093233 | -0.097744 | 0.081203 | -0.016541 | 0.063158
| Catalytic converter-h resources [kg CO2-eq/ea] |  |  |  | 0.40451 | 0.47519 | 0.36842 | 0.17293 | 0.21654
| Oil heat exchanger-h resources [kg CO2-eq/ea] |  |  |  | -0.006015 | 0.067669 | 0.14737 | 0.006015 | 0.17293
| Pump-H resources [kg CO2-eq/ea] |  |  |  | 0.043609 | -0.14887 | -0.16842 | -0.18797 | -0.25263
| Hydronic heat exchanger-h resources [kg CO2-eq/ea] |  |  |  | 0.35188 | 0.17293 | 0.27218 | -0.0075188 | 0.33835
| Electric connectors-h resources [kg CO2-eq/kg] |  |  |  | 0.07218 | 0.025564 | 0.016541 | 0.06015 | -0.093233
| Electric cables-h resources [kg CO2-eq/m] |  |  |  | -0.18045 | -0.17444 | -0.13083 | 0.099248 | -0.17895
| PVC-H resources [kg CO2-eq/kg] |  |  |  | 0.18496 | 0.19098 | 0.14586 | 0.18947 | 0.12632
| PE-H resources [kg CO2-eq/kg] |  |  |  | 0.25564 | -0.079699 | -0.019549 | -0.26316 | -0.021053
| Polymer-H resources [kg CO2-eq/kg] |  |  |  | 0.0030075 | -0.26316 | -0.12632 | -0.29173 | -0.18647
| Cationic resin-h resources [kg CO2-eq/kg] |  |  |  | 0.1188 | 0.091729 | -0.01203 | -0.043609 | -0.057143
| Ceramic-H resources [kg CO2-eq/kg] |  |  |  | -0.045113 | -0.39699 | -0.061654 | -0.48571 | -0.03609
| Fan-H resources [kg CO2-eq/kg] |  |  |  | 0.23459 | 0.085714 | -0.19248 | -0.028571 | -0.2406
Pit latrine-A2 | Pit latrine toilet paper [kg/cap/hr] |  |  |  | -0.17744 | -0.32932 | -0.15038 | -0.32481 | -0.064662
| Pit latrine flushing water [kg/cap/hr] |  |  |  | -0.18647 | -0.19098 | -0.28872 | -0.034586 | -0.34887
| Pit latrine cleansing water [kg/cap/hr] |  |  |  | 0.081203 | 0.21805 | 0.36391 | 0.18647 | 0.47068
| Pit latrine desiccant V [m3/cap/hr] |  |  |  | -0.22256 | 0.18045 | -0.093233 | 0.17594 | -0.016541
| Pit latrine desiccant rho [kg/m3] |  |  |  | 0.23308 | 0.27519 | 0.14436 | 0.06015 | 0.14436
| Pit latrine COD max decay [fraction of oxygen demand removal] |  |  |  | 0.096241 | 0.29323 | 0.18947 | 0.28421 | 0.19699
| Pit latrine N max decay [fraction of N removal after N leaching] |  |  |  | -0.043609 | -0.29624 | 0.051128 | -0.23158 | 0.066165
| Pit latrine MCF aq [fraction of anaerobic conversion of degraded COD] |  |  |  | 0.039098 | 0.066165 | 0.030075 | 0.058647 | -0.039098
| Pit latrine n2o EF aq [fraction of N emitted as N2O] |  |  |  | 0.20602 | -0.26767 | 0.24361 | -0.45865 | 0.20602
| Pit latrine emptying period [yr] |  |  |  | -0.016541 | 0.33985 | 0.13835 | 0.29474 | 0.031579
| Pit latrine sludge accum rate [L/cap/yr] |  |  |  | -0.12481 | -0.17895 | -0.1218 | -0.063158 | -0.19549
| Pit latrine N leaching [fraction of N input] |  |  |  | -0.14737 | -0.055639 | -0.03609 | 0.073684 | 0.015038
| Pit latrine P leaching [fraction of P input] |  |  |  | -0.2797 | -0.078195 | -0.057143 | -0.037594 | 0.10677
| Pit latrine K leaching [fraction of K input] |  |  |  | -0.39248 | -0.22707 | -0.28271 | -0.030075 | -0.069173
| Pit latrine N volatilization [fraction of N input] |  |  |  | 0.0030075 | -0.022556 | -0.16391 | 0.054135 | -0.2015
Trucking-A3 | Transportation loss [fraction] |  |  |  | -0.033083 | -0.058647 | -0.042105 | -0.19098 | 0.045113
| Transportation distance [km] |  |  |  | -0.081203 | -0.46617 | 0.018045 | -0.40451 | 0.15489
| Emptying fee [USD] |  |  |  | -0.013534 | -0.0030075 | 0.030075 | -0.1218 | -0.054135
Pit latrine-A2 | MCF decay [fraction of anaerobic conversion of degraded COD] |  |  |  | 0.21504 | 0.30827 | 0.16992 | 0.23759 | 0.21504
| N2O EF decay [fraction of N emitted as N2O] |  |  |  | 0.16842 | -0.14135 | 0.045113 | -0.36391 | 0.049624
| Pit latrine capital cost [USD] |  |  |  | 0.091729 | 0.02406 | -0.088722 | 0.034586 | 0
| Pit latrine operating cost [fraction of capital cost] |  |  |  | 0.15188 | 0.40451 | 0.24662 | 0.37594 | 0.24361
TEA | Operator daily wage [USD/d] |  |  |  | -0.19098 | -0.15789 | -0.34737 | -0.16692 | -0.30977
Excretion-A1 | Household size [cap/household] |  |  |  | -0.94436 | -0.56692 | -0.90677 | -0.097744 | -0.77895
TEA | Const wage [USD/d] |  |  |  | 0.079699 | -0.35639 | -0.051128 | -0.4797 | -0.11729
Excretion-A1 | Certified electrician wages [USD/h] |  |  |  | 0.46617 | 0.35338 | 0.36391 | 0.21203 | 0.27368
| Service team wages [USD/h] |  |  |  | 0.29173 | 0.19098 | 0.40451 | 0.079699 | 0.35188
| Facility manager wages [USD/h] |  |  |  | 0.13835 | 0.25113 | 0.042105 | 0.35338 | -0.0030075
| Biomass controls wages [USD/h] |  |  |  | -0.31579 | -0.22857 | -0.37895 | -0.10977 | -0.30977
LCA | Energy gwp [kg CO2-eq/kWh] |  |  |  | 0.040602 | 0.093233 | 0.18947 | 0.0075188 | 0.32782
| Energy h ecosystems [points/kWh] |  |  |  | -0.073684 | -0.028571 | -0.081203 | 0.14135 | -0.19248
| Energy h health [points/kWh] |  |  |  | 0.19549 | 0.20602 | 0.1609 | 0.22105 | 0.097744
| Energy h resources [points/kWh] |  |  |  | -0.35038 | 0.13684 | -0.42857 | 0.43308 | -0.30677
TEA | N fertilizer price [USD/kg N] |  |  |  | 0.42857 | 0.38195 | 0.20451 | 0.1985 | 0.13083
| P fertilizer price [USD/kg P] |  |  |  | 0.078195 | -0.090226 | 0.20451 | -0.11579 | 0.18195
| K fertilizer price [USD/kg K] |  |  |  | 0.0015038 | 0.10526 | -0.046617 | 0.32932 | -0.10376
| Nh3 fertilizer price [USD/kg N] |  |  |  | 0.35489 | 0.16692 | 0.13534 | -0.069173 | 0.051128
| Struvite fertilizer price [USD/kg P] |  |  |  | -0.043609 | -0.14135 | -0.090226 | -0.067669 | -0.16842

## brA_Uganda
| Element | N recovery | P recovery | K recovery | TEA results | LCA results
| Metric | Total N [% N] | Total P [% P] | Total K [% K] | Annual net cost [USD/cap/yr] | GlobalWarming [kg CO2-eq/cap/yr] | H_Ecosystems [points/cap/yr] | H_Health [points/cap/yr] | H_Resources [points/cap/yr]
Element | Parameter
TEA | Operator daily wages [USD/d] |  |  |  | 0.025564 | 0.17143 | 0.034586 | 0.13083 | 0.021053
| Construction daily wages [USD/d] |  |  |  | 0.061654 | 0.21805 | 0.18045 | 0.19549 | 0.19248
| NH3 fertilizer price [USD/kg N] |  |  |  | 0.14286 | -0.24361 | 0.26617 | -0.3203 | 0.29323
| Electricity price [$/kWh] |  |  |  | -0.099248 | 0.15789 | 0.057143 | 0.19549 | 0.20451
LCA | Electricity CF [kg CO2-eq/kWh] |  |  |  | -0.34286 | -0.13383 | -0.48571 | -0.10075 | -0.29023
| Electricity ecosystems CF [points/kWh] |  |  |  | 0.073684 | 0.24962 | -0.006015 | 0.2391 | -0.066165
| Electricity health CF [points/kWh] |  |  |  | 0.1594 | 0.24361 | 0.44511 | 0.2406 | 0.53534
| Electricity resources CF [points/kWh] |  |  |  | 0.094737 | -0.016541 | 0.30977 | -0.17895 | 0.34286
Excretion-A1 | Excretion e cal [kcal/cap/d] |  |  |  | -0.2797 | 0.17744 | -0.27669 | 0.091729 | 0.057143
| Excretion p veg [g/cap/d] |  |  |  | -0.046617 | -0.41053 | -0.34887 | -0.49474 | -0.25564
| Excretion p anim [g/cap/d] |  |  |  | -0.018045 | 0.32932 | 0.043609 | 0.25113 | -0.043609
| Excretion N prot [fraction] |  |  |  | -0.079699 | 0.093233 | -0.1203 | 0.066165 | -0.16992
| Excretion P prot v [fraction] |  |  |  | 0.40602 | 0.087218 | 0.0045113 | 0.015038 | -0.44962
| Excretion P prot a [fraction] |  |  |  | -0.10075 | -0.24812 | -0.14135 | -0.22857 | -0.14737
| Excretion K cal [g K/1000 kcal] |  |  |  | 0.2391 | -0.040602 | 0.45263 | 0.033083 | 0.4406
| Excretion N exc [fraction of intake] |  |  |  | 0.32481 | 0.41955 | 0.14586 | 0.3609 | 0.12331
| Excretion P exc [fraction of intake] |  |  |  | -0.07218 | -0.46165 | -0.44962 | -0.41955 | -0.51128
| Excretion K exc [fraction of intake] |  |  |  | -0.11128 | -0.24962 | 0.21504 | -0.32632 | 0.21654
| Excretion e exc [fraction of intake] |  |  |  | -0.099248 | 0.78647 | 0.1203 | 0.84511 | 0.11579
| Excretion N ur [fraction of total] |  |  |  | 0.18496 | -0.070677 | 0.11128 | -0.17594 | 0.17744
| Excretion P ur [fraction of total] |  |  |  | -0.52331 | -0.51729 | -0.67368 | -0.50977 | -0.49474
| Excretion K ur [fraction of total] |  |  |  | -0.087218 | -0.06015 | -0.17744 | -0.042105 | -0.32481
| Excretion e fec [fraction of total] |  |  |  | -0.019549 | 0.18346 | -0.079699 | 0.28872 | -0.18346
| Excretion N ur NH3 [fraction of total N in urine] |  |  |  | 0.010526 | -0.1203 | -0.20301 | -0.14436 | -0.17744
| Excretion N fec NH3 [fraction of total N in feces] |  |  |  | 0.078195 | -0.02406 | -0.36241 | -0.054135 | -0.3609
| Excretion ur exc [g/cap/d] |  |  |  | 0.1594 | 0.018045 | 0.17744 | 0.12481 | 0.25714
| Excretion fec exc [g/cap/d] |  |  |  | 0.25865 | 0.29474 | 0.52932 | 0.22406 | 0.46165
| Excretion ur moi [fraction] |  |  |  | -0.064662 | 0.027068 | -0.12481 | 0.039098 | -0.16541
| Excretion fec moi [fraction] |  |  |  | -0.17293 | 0.29474 | 0.35789 | 0.36992 | 0.55489
| Excretion mg ur [g Mg/cap/d] |  |  |  | -0.10376 | -0.15038 | -0.13083 | -0.10075 | -0.10376
| Excretion mg fec [g Mg/cap/d] |  |  |  | 0.37444 | 0.018045 | 0.42707 | -0.069173 | 0.27368
| Excretion ca ur [g Ca/cap/d] |  |  |  | 0.078195 | -0.1188 | -0.18045 | -0.19398 | -0.3203
| Excretion ca fec [g Ca/cap/d] |  |  |  | -0.084211 | 0.25714 | 0.1218 | 0.25714 | 0.14586
Pit latrine-A2 | Toilet density [household/toilet] |  |  |  | -0.22256 | 0.32481 | 0.052632 | 0.31429 | 0.25263
Biogenic refinery controls-A4 | Biogenic refinery controls icp controller board [USD] |  |  |  | -0.04812 | 0.1609 | 0.01203 | 0.17895 | 0.094737
| Biogenic refinery controls icp variable frequence drives [USD] |  |  |  | 0.088722 | 0.15639 | -0.18045 | 0.18947 | -0.051128
| Biogenic refinery controls icp power meter [USD] |  |  |  | 0.1609 | 0.0045113 | -0.17444 | 0.052632 | -0.16241
| Biogenic refinery controls icp line filter [USD] |  |  |  | -0.07218 | 0.0015038 | -0.15489 | 0.013534 | -0.25714
| Biogenic refinery controls icp power meter transformer [USD] |  |  |  | 0.16241 | -0.20301 | -0.097744 | -0.2782 | -0.075188
| Biogenic refinery controls icp touch screen [USD] |  |  |  | -0.073684 | 0.045113 | -0.087218 | 0.1609 | -0.037594
| Biogenic refinery controls electrician replacecables icp [nan] |  |  |  | -0.079699 | -0.21654 | -0.11278 | -0.17143 | -0.12481
| Biogenic refinery controls electrician replacewires icp [nan] |  |  |  | -0.066165 | -0.079699 | -0.079699 | -0.1203 | -0.1203
| Biogenic refinery controls service team replacetouchscreen icp [nan] |  |  |  | -0.23158 | -0.18647 | -0.32782 | -0.090226 | 0.028571
| Biogenic refinery controls facility manager configurevariable icp [nan] |  |  |  | 0.099248 | 0.054135 | 0.10827 | 0.097744 | 0.13684
| Biogenic refinery controls biomass controls replaceboard icp [nan] |  |  |  | -0.3594 | 0.13534 | -0.17895 | 0.033083 | 0.070677
| Biogenic refinery controls biomass controls codemalfunctioning icp [nan] |  |  |  | -0.1188 | -0.28722 | -0.3594 | -0.30226 | -0.48421
| Biogenic refinery controls frequency corrective maintenance [y / occurance] |  |  |  | 0.081203 | -0.29173 | -0.0075188 | -0.1218 | -0.079699
| Biogenic refinery controls service team wages [usd per cap per hr] |  |  |  | -0.10226 | 0.019549 | 0.36992 | 0.057143 | 0.32331
| Biogenic refinery controls certified electrician wages [usd per cap per hr] |  |  |  | 0.41053 | 0.046617 | 0.38045 | 0.033083 | 0.29173
| Biogenic refinery controls facility manager wages [usd per cap per hr] |  |  |  | -0.075188 | 0.0030075 | 0.14586 | 0.006015 | 0.17744
| Biogenic refinery controls biomass controls wages [usd per cap per hr] |  |  |  | 0.13985 | 0.27368 | 0.47519 | 0.29624 | 0.46466
Biogenic refinery housing-A5 | Biogenic refinery housing container20ft cost [USD] |  |  |  | -0.34737 | 0.26617 | 0.021053 | 0.17744 | 0.19549
| Biogenic refinery housing container40ft cost [USD] |  |  |  | -0.37594 | 0.42256 | -0.073684 | 0.48722 | 0.015038
| Biogenic refinery housing stainless steel housing [USD per m2] |  |  |  | 0.26165 | 0.26015 | 0.34737 | 0.24962 | 0.30677
| Biogenic refinery housing concrete cost [USD per m3] |  |  |  | 0.13383 | -0.3609 | -0.22406 | -0.30827 | -0.25113
| Biogenic refinery housing concrete thickness [m] |  |  |  | -0.11429 | 0.36992 | -0.35489 | 0.42105 | -0.37594
| Biogenic refinery housing footprint [m2] |  |  |  | -0.042105 | -0.10526 | 0.094737 | -0.055639 | 0.15038
Biogenic refinery screw press-A6 | Biogenic refinery screw press dewatering screw press cost [usd] |  |  |  | 0.17895 | -0.44812 | -0.11278 | -0.38346 | -0.24662
| Biogenic refinery screw press dewatering screw press steel [kg] |  |  |  | 0.17143 | -0.17143 | -0.30226 | -0.15489 | -0.55188
| Biogenic refinery screw press dewatering energy demand [kwh/kg solids] |  |  |  | 0.42256 | 0.17594 | 0.4 | 0.14286 | 0.1188
| Biogenic refinery screw press dewatering polymer dose [g/kg dry TS] |  |  |  | -0.064662 | 0.18797 | -0.04812 | 0.12782 | 0.084211
| Biogenic refinery screw press cake solids TS [fraction] |  |  |  | 0.32331 | -0.29323 | 0.26165 | -0.42105 | 0.11579
| Biogenic refinery screw press settled frac [fraction] |  |  |  | 0.30376 | -0.11278 | 0.25714 | -0.17895 | 0.016541
| Biogenic refinery screw press wwt cost [usd per m3] |  |  |  | -0.006015 | -0.19549 | -0.06015 | -0.29173 | -0.063158
| Biogenic refinery screw press polymer cost [usd per kg] |  |  |  | -0.32632 | -0.0075188 | -0.15639 | 0.07218 | -0.13383
Liquid treatment bed-A7 | Liquid treatment bed tau [d] |  |  |  | -0.051128 | -0.6015 | -0.47218 | -0.56391 | -0.47068
| Liquid treatment bed COD max decay [% of total COD] |  |  |  | -0.22707 | 0.13233 | -0.045113 | 0.21353 | -0.03609
| Liquid treatment bed MCF decay [% anaerobic conversion of degraded COD] |  |  |  | 0.064662 | -0.35338 | -0.11278 | -0.36692 | -0.04812
| Liquid treatment bed N max decay [% N removal] |  |  |  | -0.028571 | -0.13684 | 0.22256 | -0.090226 | 0.32481
| Liquid treatment bed n2o EF decay [% of degraded N emitted as N2O] |  |  |  | -0.45263 | -0.12331 | -0.093233 | -0.16992 | -0.02406
| Liquid treatment bed bed H [m] |  |  |  | 0.34286 | -0.41053 | -0.0015038 | -0.40902 | -0.18647
| Liquid treatment bed concrete thickness [m] |  |  |  | 0.10376 | -0.006015 | -0.034586 | 0.031579 | -0.046617
Biogenic refinery carbonizer base-A8 | Biogenic refinery carbonizer base energy required to dry sludge [MJ/kg water] |  |  |  | 0.075188 | 0.0030075 | -0.067669 | 0.031579 | -0.070677
| Biogenic refinery carbonizer base dry feces heat of combustion [MJ/kg dry] |  |  |  | 0.29624 | -0.12782 | 0.10977 | -0.14737 | -0.027068
| Biogenic refinery carbonizer base pyrolysis pot cost cb [USD] |  |  |  | 0.046617 | 0.18797 | 0.20902 | 0.19699 | 0.079699
| Biogenic refinery carbonizer base char auger motor cost cb [USD] |  |  |  | -0.27068 | -0.14586 | -0.31579 | -0.10226 | -0.39248
| Biogenic refinery carbonizer base fuel auger motor cost cb [USD] |  |  |  | -0.37744 | 0.22105 | -0.16842 | 0.37293 | -0.11128
| Biogenic refinery carbonizer base primary air blower cost cb [USD] |  |  |  | 0.043609 | 0.25113 | 0.45263 | 0.22556 | 0.39398
| Biogenic refinery carbonizer base thermocouple cost cb pcd [USD] |  |  |  | -0.23609 | 0.22707 | -0.034586 | 0.19098 | 0.12632
| Biogenic refinery carbonizer base thermistor cost cb pcd [USD] |  |  |  | 0.18797 | 0.21955 | -0.025564 | 0.19098 | -0.1188
| Biogenic refinery carbonizer base forced air fan cost cb [USD] |  |  |  | -0.006015 | 0.4812 | 0.50075 | 0.29624 | 0.49624
| Biogenic refinery carbonizer base airlock motor cost cb [USD] |  |  |  | -0.38045 | -0.37744 | -0.29474 | -0.26466 | -0.13534
| Biogenic refinery carbonizer base inducer fan cost cb [USD] |  |  |  | 0.079699 | -0.20602 | 0.25714 | -0.25865 | 0.27368
| Biogenic refinery carbonizer base biochar collection box cost cb [USD] |  |  |  | -0.013534 | -0.38045 | -0.18346 | -0.4015 | -0.13684
| Biogenic refinery carbonizer base chain guards cost cb [USD] |  |  |  | 0.018045 | 0.06015 | 0.21353 | 0.16241 | 0.085714
| Biogenic refinery carbonizer base door cost cb [USD] |  |  |  | 0.091729 | 0.18195 | 0.025564 | 0.18496 | 0.082707
| Biogenic refinery carbonizer base agitator cost cb [USD] |  |  |  | -0.12331 | 0.49173 | 0.031579 | 0.4797 | -0.055639
| Biogenic refinery carbonizer base combusion chamber cost cb [USD] |  |  |  | 0.14586 | 0.11579 | 0.081203 | 0.01203 | 0.085714
| Biogenic refinery carbonizer base sprayer cost cb [USD] |  |  |  | 0.052632 | -0.19398 | -0.28872 | -0.15489 | -0.33233
| Biogenic refinery carbonizer base vent cost cb [USD] |  |  |  | 0.21053 | 0.29474 | -0.045113 | 0.25865 | -0.14887
| Biogenic refinery carbonizer base so2 emissions [mg/Nm3] |  |  |  | -0.013534 | 0.3218 | 0.24812 | 0.31278 | 0.14737
| Biogenic refinery carbonizer base CO emissions [mg/Nm3] |  |  |  | 0.22406 | 0.44361 | 0.65113 | 0.39699 | 0.49474
| Biogenic refinery carbonizer base hg emissions [mg/Nm3] |  |  |  | -0.22857 | 0.33835 | -0.1203 | 0.22556 | -0.043609
| Biogenic refinery carbonizer base cd emissions [mg/Nm3] |  |  |  | -0.010526 | -0.085714 | -0.030075 | -0.070677 | 0.13233
| Biogenic refinery carbonizer base as emissions [mg/Nm3] |  |  |  | -0.29474 | 0.034586 | -0.34135 | 0.11278 | -0.13233
| Biogenic refinery carbonizer base dioxin furans emissions [ng/Nm3] |  |  |  | -0.14586 | -0.47368 | 0.015038 | -0.39098 | -0.085714
| Biogenic refinery carbonizer base cb n2o emissions [% of total N] |  |  |  | -0.094737 | -0.1188 | -0.24511 | 0.054135 | -0.15338
| Biogenic refinery carbonizer base steel cost [USD/kg] |  |  |  | 0.013534 | -0.34135 | -0.28571 | -0.4812 | -0.33534
| Biogenic refinery carbonizer base stainless steel cost [USD/kg] |  |  |  | -0.14887 | -0.3594 | 0.093233 | -0.28722 | 0.19549
| Biogenic refinery carbonizer base primary air blower lifetime cb [y] |  |  |  | 0.26917 | 0.12481 | 0.19699 | 0.15639 | -0.16692
| Biogenic refinery carbonizer base thermocouple lifetime cb 2pcd [y] |  |  |  | 0.067669 | 0.021053 | -0.06015 | 0.06015 | -0.063158
| Biogenic refinery carbonizer base forced air fan lifetime cb [y] |  |  |  | 0.16541 | 0.037594 | 0.35789 | -0.013534 | 0.36692
| Biogenic refinery carbonizer base airlock motor lifetime cb [y] |  |  |  | -0.1203 | -0.33233 | 0.031579 | -0.29774 | 0.031579
| Biogenic refinery carbonizer base inducer fan lifetime cb [y] |  |  |  | -0.23759 | 0.3218 | 0.042105 | 0.32782 | 0.11429
| Biogenic refinery carbonizer base service team replacegasket cb [min / corrective maintenance] |  |  |  | -0.034586 | 0.022556 | -0.037594 | 0.04812 | 0.006015
| Biogenic refinery carbonizer base service team replacedoor cb [min / corrective maintenance] |  |  |  | -0.20451 | 0.043609 | 0.13233 | 0.03609 | 0.075188
| Biogenic refinery carbonizer base service team replacechain cb [min / corrective maintenance] |  |  |  | 0.43308 | 0.26617 | 0.58496 | 0.23459 | 0.41654
| Biogenic refinery carbonizer base service team changefirepot cb [min / corrective maintenance] |  |  |  | -0.067669 | 0.1985 | -0.021053 | 0.20602 | -0.10376
| Biogenic refinery carbonizer base service team replacecharaugers cb [min / corrective maintenance] |  |  |  | 0.073684 | -0.085714 | 0.17143 | -0.14887 | 0.078195
| Biogenic refinery carbonizer base service team replacecatalyst pcd [min / corrective maintenance] |  |  |  | 0.22707 | -0.20451 | -0.32331 | -0.28571 | -0.47068
| Biogenic refinery carbonizer base service team replacebrick pcd [min / corrective maintenance] |  |  |  | -0.069173 | -0.3203 | -0.30677 | -0.2812 | -0.2782
| Biogenic refinery carbonizer base service team replacefuelauger pcd [min / corrective maintenance] |  |  |  | -0.36391 | -0.013534 | -0.35489 | 0.14286 | -0.26617
| Biogenic refinery carbonizer base service team replacewaterpump hhx [min / corrective maintenance] |  |  |  | 0.01203 | -0.11429 | -0.19248 | -0.039098 | -0.24211
| Biogenic refinery carbonizer base service team purgewaterloop hhx [min / corrective maintenance] |  |  |  | -0.067669 | -0.21203 | -0.38346 | -0.19549 | -0.35789
| Biogenic refinery carbonizer base service team replacecharmotor cb [min / corrective maintenance] |  |  |  | -0.21654 | 0.35038 | -0.01203 | 0.26316 | 0.16541
| Biogenic refinery carbonizer base service team replacefuelmotor cb [min / corrective maintenance] |  |  |  | 0.17895 | 0.40902 | 0.033083 | 0.47519 | -0.18797
| Biogenic refinery carbonizer base service team replaceblower cb [min / corrective maintenance] |  |  |  | 0.091729 | 0.16842 | 0.078195 | 0.15038 | 0.15639
| Biogenic refinery carbonizer base service team replacefan cb [min / corrective maintenance] |  |  |  | 0.055639 | 0.057143 | 0.069173 | 0.10226 | -0.0030075
| Biogenic refinery carbonizer base service team replaceo2sensor pcd [min / corrective maintenance] |  |  |  | 0.23609 | 0.1218 | 0.33083 | 0.21203 | 0.1985
| Biogenic refinery carbonizer base service team replacepaddleswitch cb [min / corrective maintenance] |  |  |  | 0.12632 | -0.25865 | -0.11128 | -0.3609 | -0.16842
| Biogenic refinery carbonizer base service team replaceairlock cb [min / corrective maintenance] |  |  |  | -0.37895 | 0.20602 | -0.088722 | 0.1985 | 0.25113
| Biogenic refinery carbonizer base service team greasebearing cb [min / month] |  |  |  | 0.23609 | 0.28722 | 0.13083 | 0.19248 | 0.010526
| Biogenic refinery carbonizer base service team tighten cb [min / month] |  |  |  | 0.50677 | -0.35038 | 0.093233 | -0.27368 | -0.073684
| Biogenic refinery carbonizer base service team adjustdoor cb [min / month] |  |  |  | 0.23158 | -0.069173 | -0.20301 | -0.1218 | -0.3218
| Biogenic refinery carbonizer base service team adjustdoor pcd [min / month] |  |  |  | 0.093233 | -0.040602 | 0.049624 | 0.019549 | -0.20301
| Biogenic refinery carbonizer base service team adjustdoor hhx [min / month] |  |  |  | -0.22406 | 0.057143 | -0.073684 | 0.028571 | 0.12932
| Biogenic refinery carbonizer base frequency corrective maintenance [y / occurance] |  |  |  | -0.2 | 0.12331 | -0.2391 | 0.15038 | -0.30226
| Biogenic refinery carbonizer base service team wages [usd per cap per hr] |  |  |  | -0.096241 | -0.081203 | -0.084211 | -0.040602 | -0.006015
| Biogenic refinery carbonizer base biochar calorific value [MJ/kg dry] |  |  |  | 0.055639 | 0.18647 | 0.01203 | 0.1203 | -0.094737
| Biogenic refinery carbonizer base pyrolysis temp [C] |  |  |  | 0.033083 | -0.41955 | -0.46165 | -0.24812 | -0.49023
| Biogenic refinery carbonizer base pyrolysis C loss [fraction of total C] |  |  |  | -0.56992 | 0.079699 | -0.051128 | 0.03609 | 0.27669
| Biogenic refinery carbonizer base pyrolysis N loss [fraction of total N] |  |  |  | 0.16241 | -0.3203 | -0.10677 | -0.31429 | -0.12632
| Biogenic refinery carbonizer base pyrolysis K loss [fraction of total K] |  |  |  | -0.019549 | 0.055639 | 0.13233 | 0.17293 | 0.15038
| Biogenic refinery carbonizer base pyrolysis P loss [fraction of total P] |  |  |  | -0.45564 | 0.075188 | -0.11729 | 0.15639 | 0.10376
| Biogenic Refinery Carbonizer Base N to NH3 [fraction of N] |  |  |  | 0.13534 | 0.11278 | -0.081203 | 0.1203 | -0.35338
| Biogenic refinery carbonizer base N to HCNO [fraction of N] |  |  |  | -0.13383 | -0.23158 | -0.075188 | -0.27669 | -0.084211
| Biogenic Refinery Carbonizer Base HCNO to NH3 [fraction of HCNO] |  |  |  | 0.17143 | 0.38346 | -0.21955 | 0.43459 | -0.31429
| Biogenic refinery carbonizer base nh3 to n2o [fraction of NH3] |  |  |  | -0.17594 | -0.15639 | -0.40301 | -0.19398 | -0.29925
| Biogenic refinery carbonizer base carbon COD ratio [g C*g COD-1] |  |  |  | -0.25564 | 0.33835 | 0.19699 | 0.33835 | 0.39098
Biogenic refinery pollution control-A9 | Biogenic refinery pollution control o2 sensor cost pcd [USD] |  |  |  | 0.4797 | -0.010526 | -0.078195 | -0.02406 | -0.27519
| Biogenic refinery pollution control thermocouple cost cb pcd [USD] |  |  |  | -0.015038 | -0.1609 | 0.11579 | 0 | 0.11579
| Biogenic refinery pollution control thermistor cost cb pcd [USD] |  |  |  | 0.2782 | 0.21203 | 0.27218 | 0.25263 | -0.042105
| Biogenic refinery pollution control input auger pcd [USD] |  |  |  | 0.16842 | -0.10677 | 0.19398 | -0.10677 | 0.13534
| Biogenic refinery pollution control input auger motor pcd [USD] |  |  |  | 0.4797 | 0.27519 | 0.35639 | 0.29023 | 0.088722
| Biogenic refinery pollution control catylist pcd [USD] |  |  |  | 0.069173 | 0.38496 | 0.28421 | 0.3985 | 0.21504
| Biogenic refinery pollution control catalyst access door pcd [USD] |  |  |  | -0.2812 | 0.094737 | -0.10677 | 0.22857 | 0.042105
| Biogenic refinery pollution control feedstock staging bin pcd [USD] |  |  |  | -0.12481 | 0.31278 | 0.15489 | 0.4 | 0.31278
| Biogenic refinery pollution control temperature limit switch pcd [USD] |  |  |  | -0.14586 | 0.15038 | 0.091729 | 0.21654 | -0.06015
| Biogenic refinery pollution control airlock pcd [USD] |  |  |  | -0.12481 | -0.18045 | 0.10977 | -0.2406 | 0.13383
| Biogenic refinery pollution control steel cost [USD/kg] |  |  |  | -0.17293 | -0.1985 | -0.29173 | -0.22857 | -0.25263
| Biogenic refinery pollution control stainless steel cost [USD/kg] |  |  |  | -0.33083 | 0.088722 | 0.028571 | 0.1188 | 0.13534
| Biogenic refinery pollution control service team replacecatalyst pcd [min / corrective maintenance] |  |  |  | -0.16391 | 0.03609 | -0.17594 | 0.11579 | -0.19248
| Biogenic refinery pollution control service team replacebrick pcd [min / corrective maintenance] |  |  |  | 0.23158 | -0.22556 | 0.078195 | -0.33233 | 0.061654
| Biogenic refinery pollution control service team replaceo2sensor pcd [min / corrective maintenance] |  |  |  | -0.20752 | 0.016541 | -0.21504 | 0.090226 | -0.29925
| Biogenic refinery pollution control service team adjustdoor pcd [min / month] |  |  |  | 0.36692 | -0.30526 | 0.21353 | -0.32632 | 0.13233
| Biogenic refinery pollution control thermocouple lifetime cb 2pcd [y] |  |  |  | -0.10226 | 0.2406 | 0.12481 | 0.24812 | 0.1188
| Biogenic refinery pollution control frequency corrective maintenance [y / occurance] |  |  |  | -0.47669 | -0.12331 | -0.68722 | -0.088722 | -0.37594
| Biogenic refinery pollution control service team wages [usd per cap per hr] |  |  |  | -0.13534 | 0.40451 | 0.16692 | 0.33534 | 0.16241
| Biogenic refinery pollution control catalyst temp [C] |  |  |  | -0.50827 | 0.12782 | -0.13835 | 0.079699 | 0.18346
Biogenic refinery OHX-A10 | Biogenic refinery OHX orc cost [USD] |  |  |  | 0.078195 | 0.18797 | 0.24211 | 0.20451 | 0.2
| Biogenic refinery OHX oil pump power [kW] |  |  |  | 0.20752 | -0.066165 | 0.38195 | -0.10677 | 0.28872
| Biogenic refinery OHX oil electrical energy generated [kW] |  |  |  | -0.32932 | 0.037594 | -0.36391 | 0.1188 | -0.30977
| Biogenic refinery OHX oil flowrate [L/min] |  |  |  | 0.57143 | -0.12481 | 0.12632 | -0.16391 | -0.16692
| Biogenic refinery OHX ohx temp [C] |  |  |  | -0.16241 | 0.60301 | 0.2782 | 0.52481 | 0.35338
| Biogenic refinery OHX oil temp in [C] |  |  |  | -0.22256 | -0.63008 | -0.30526 | -0.6391 | -0.20301
| Biogenic refinery OHX oil temp out [C] |  |  |  | 0.3218 | 0.11579 | 0.38947 | 0.13083 | 0.23008
| Biogenic refinery OHX amb temp [C] |  |  |  | -0.018045 | -0.1203 | 0.030075 | -0.13684 | 0.033083
Biogenic refinery HHX-A11 | Biogenic refinery HHX heat exchanger hydronic steel [kg] |  |  |  | 0.0015038 | -0.3985 | -0.2797 | -0.34586 | -0.29173
| Biogenic refinery HHX heat exchanger hydronic stainless [kg] |  |  |  | 0.42256 | -0.034586 | 0.16241 | -0.12782 | -0.042105
| Biogenic refinery HHX water pump power [kW] |  |  |  | 0.051128 | 0.2015 | 0.19699 | 0.085714 | 0.052632
| Biogenic refinery HHX hhx inducer fan power [kW] |  |  |  | -0.2015 | 0.28271 | -0.022556 | 0.27068 | 0.1188
| Biogenic refinery HHX hhx stack [USD] |  |  |  | -0.13985 | -0.18647 | -0.25113 | -0.17143 | -0.30226
| Biogenic refinery HHX hhx stack thermocouple [USD] |  |  |  | 0.094737 | -0.02406 | 0.031579 | -0.097744 | -0.0075188
| Biogenic refinery HHX hhx oxygen sensor [USD] |  |  |  | -0.34135 | 0.31579 | 0.03609 | 0.20602 | 0.11128
| Biogenic refinery HHX hhx inducer fan [USD] |  |  |  | -0.090226 | 0.049624 | -0.094737 | -0.039098 | 0.087218
| Biogenic refinery HHX hhx flow meter [USD] |  |  |  | 0.076692 | -0.48571 | -0.38647 | -0.56391 | -0.5218
| Biogenic refinery HHX hhx pump [USD] |  |  |  | 0.34286 | 0.02406 | 0.055639 | -0.046617 | -0.091729
| Biogenic refinery HHX hhx water in thermistor [USD] |  |  |  | -0.067669 | 0.031579 | 0.18496 | 0.15038 | 0.31128
| Biogenic refinery HHX hhx water out thermistor [USD] |  |  |  | -0.29925 | -0.20902 | -0.06015 | -0.27368 | 0.040602
| Biogenic refinery HHX hhx load tank [USD] |  |  |  | -0.40902 | -0.13383 | -0.082707 | -0.11278 | 0.07218
| Biogenic refinery HHX hhx expansion tank [USD] |  |  |  | -0.063158 | 0.16541 | 0.3594 | 0.14737 | 0.54436
| Biogenic refinery HHX hhx heat exchanger [USD] |  |  |  | -0.18947 | 0.26917 | 0.070677 | 0.20602 | 0.17744
| Biogenic refinery HHX hhx values [USD] |  |  |  | -0.28271 | -0.12331 | -0.054135 | -0.039098 | -0.067669
| Biogenic refinery HHX hhx thermal well [USD] |  |  |  | 0.21654 | -0.075188 | 0.41504 | -0.082707 | 0.41955
| Biogenic refinery HHX hhx hot water tank [USD] |  |  |  | 0.18045 | 0.42105 | -0.082707 | 0.47218 | -0.055639
| Biogenic refinery HHX hhx overflow tank [USD] |  |  |  | -0.43308 | -0.055639 | -0.17594 | -0.049624 | -0.028571
| Biogenic refinery HHX steel cost [USD/kg] |  |  |  | 0.16391 | 0.088722 | 0.14436 | 0.13083 | 0.057143
| Biogenic refinery HHX stainless steel cost [USD/kg] |  |  |  | -0.051128 | -0.27218 | -0.26767 | -0.17293 | -0.23609
| Biogenic refinery HHX frequency corrective maintenance [y / occurance] |  |  |  | 0.01203 | -0.37895 | -0.20451 | -0.30075 | -0.33383
| Biogenic refinery HHX service team wages [usd per cap per hr] |  |  |  | -0.063158 | -0.25865 | -0.39098 | -0.21654 | -0.50526
| Biogenic refinery HHX service team adjustdoor hhx [min / month] |  |  |  | 0.12331 | -0.0015038 | 0.02406 | -0.019549 | -0.04812
| Biogenic refinery HHX service team replacewaterpump hhx [min / corrective maintenance] |  |  |  | 0.23308 | -0.24211 | -0.10677 | -0.2797 | -0.16842
| Biogenic refinery HHX service team purgewaterloop hhx [min / corrective maintenance] |  |  |  | 0.013534 | -0.15489 | -0.028571 | -0.16391 | -0.034586
| Biogenic refinery HHX hhx temp [C] |  |  |  | 0.099248 | -0.24662 | -0.14436 | -0.16241 | -0.16842
| Biogenic refinery HHX water flowrate [L/min] |  |  |  | -0.075188 | 0.10677 | -0.0090226 | 0.04812 | 0.18647
| Biogenic refinery HHX water out temp [C] |  |  |  | -0.22707 | 0.081203 | 0.2 | 0.046617 | 0.42556
| Biogenic refinery HHX water in temp [C] |  |  |  | -0.20902 | 0.030075 | -0.067669 | 0.013534 | 0.0090226
| Biogenic refinery HHX ambient temp [C] |  |  |  | -0.12481 | -0.25263 | -0.16842 | -0.20752 | -0.17744
Biogenic refinery hhxdryer-A12 | Biogenic refinery hhxdryer drying energy demand [kW] |  |  |  | -0.10677 | 0.02406 | -0.22707 | 0.10526 | -0.20752
| Biogenic refinery hhxdryer drying co2 emissions [% of total C] |  |  |  | -0.11128 | 0.021053 | 0.10526 | 0.15038 | 0.28571
| Biogenic refinery hhxdryer drying ch4 emissions [% of total C] |  |  |  | -0.28421 | 0.21053 | 0.045113 | 0.14135 | 0.10977
| Biogenic refinery hhxdryer drying nh3 emissions [% of total N] |  |  |  | -0.1218 | 0.12481 | 0.1188 | 0.1203 | 0.070677
| Biogenic refinery hhxdryer nh3 to n2o [% of NH3] |  |  |  | 0.021053 | -0.61353 | -0.11579 | -0.53985 | -0.01203
| Biogenic refinery hhxdryer energy required to dry sludge [MJ/kg water] |  |  |  | 0.63158 | -0.018045 | -0.030075 | -0.058647 | -0.26466
| Biogenic refinery hhxdryer ambient temp [C] |  |  |  | 0.37744 | 0.22857 | 0.13083 | 0.14586 | 0.070677
| Biogenic refinery hhxdryer dryer heat transfer coeff [MJ / (h m2 K)] |  |  |  | -0.16391 | 0.12932 | -0.16541 | 0.022556 | -0.32632
| Biogenic refinery hhxdryer water out temp [C] |  |  |  | 0.010526 | -0.31579 | 0.043609 | -0.28872 | 0.11278
| Biogenic refinery hhxdryer carbon COD ratio [g C*g COD-1] |  |  |  | 0.44361 | -0.45714 | 0.21654 | -0.50827 | 0.084211
Pit latrine-A2 | Max ch4 emission [g CH4/g COD] |  |  |  | 0.21504 | 0.14135 | 0.36391 | 0.10226 | 0.40752
| Full degradation time [yr] |  |  |  | 0.16541 | 0.30226 | 0.12932 | 0.28421 | 0.061654
| Log degradation [-] |  |  |  | 0.1188 | 0.29925 | 0.29173 | 0.32481 | 0.31579
| Plastic density [kg/m2] |  |  |  | 0.2406 | 0.28872 | -0.096241 | 0.33233 | -0.20451
| Brick density [kg/m3] |  |  |  | 0.11128 | -0.55489 | -0.30075 | -0.43008 | -0.36992
| SS sheet density [kg/m2] |  |  |  | 0.21203 | 0.37744 | 0.29624 | 0.28271 | 0.12632
| Gravel density [kg/m3] |  |  |  | -0.30226 | -0.13083 | -0.24511 | -0.10075 | -0.18647
| Sand density [kg/m3] |  |  |  | 0.43158 | 0.49173 | 0.36541 | 0.49023 | 0.19549
| Steel density [kg/m3] |  |  |  | -0.14436 | 0.10526 | 0.12632 | 0.14737 | 0.23308
TEA | Price factor [-] |  |  |  | -0.23609 | 0.066165 | -0.17293 | 0.15338 | -0.097744
| Polymer price [USD/kg polymer] |  |  |  | 0.10526 | -0.14586 | 0.13835 | -0.096241 | 0.18045
| Resin price [USD/kg resin] |  |  |  | 0.091729 | 0.21353 | 0.31128 | 0.13233 | 0.38195
| Filter bag price [USD/kg filter bag] |  |  |  | 0.15038 | 0.22105 | 0.4015 | 0.22256 | 0.40451
LCA | CH4 CF [kg CO2-eq/kg CH4] |  |  |  | -0.2406 | 0.063158 | -0.058647 | -0.078195 | 0.046617
| CH4 ecosystems CF [points/kg CH4] |  |  |  | 0.24962 | 0.20602 | 0.21504 | 0.16391 | 0.088722
| CH4 health CF [points/kg CH4] |  |  |  | 0.24511 | 0.027068 | 0.23008 | 0.15038 | 0.20752
| N2O CF [kg CO2-eq/kg N2O] |  |  |  | -0.070677 | -0.042105 | -0.30075 | -0.04812 | -0.10977
| N2O ecosystems CF [points/kg N2O] |  |  |  | 0.081203 | -0.025564 | -0.18797 | -0.010526 | -0.13083
| N2O health CF [points/kg N2O] |  |  |  | -0.35038 | 0.19699 | -0.088722 | 0.21203 | -0.091729
| Polymer CF [kg CO2-eq/kg N] |  |  |  | -0.42406 | 0.063158 | -0.090226 | 0.22707 | 0.13383
| Polymer ecosystems CF [points/kg N] |  |  |  | -0.39398 | 0.081203 | -0.097744 | -0.027068 | 0.082707
| Polymer health CF [points/kg N] |  |  |  | 0.085714 | -0.28571 | -0.17444 | -0.27368 | -0.1609
| Polymer resources CF [points/kg N] |  |  |  | -0.18647 | -0.21353 | -0.042105 | -0.15789 | -0.14887
| Resin CF [kg CO2-eq/kg N] |  |  |  | -0.41203 | 0.037594 | -0.25865 | 0.087218 | -0.10827
| Resin ecosystems CF [points/kg N] |  |  |  | 0.046617 | -0.17744 | 0.07218 | -0.091729 | 0.21955
| Resin health CF [points/kg N] |  |  |  | -0.040602 | 0.15789 | -0.12782 | 0.10827 | -0.10526
| Resin resources CF [points/kg N] |  |  |  | -0.65414 | 0.070677 | -0.22556 | 0.087218 | -0.069173
| Filter bag CF [kg CO2-eq/kg N] |  |  |  | 0.19098 | 0.22857 | 0.33534 | 0.16241 | 0.018045
| Filter bag ecosystems CF [points/kg N] |  |  |  | -0.030075 | -0.0015038 | 0.052632 | 0.097744 | -0.006015
| Filter bag health CF [points/kg N] |  |  |  | -0.62857 | 0.25263 | -0.32782 | 0.26466 | -0.13083
| Filter bag resources CF [points/kg N] |  |  |  | 0.26917 | -0.054135 | -0.070677 | -0.096241 | -0.33835
| N fertilizer CF [kg CO2-eq/kg N] |  |  |  | -0.16692 | 0.42256 | 0.20752 | 0.43759 | 0.2782
| N fertilizer ecosystems CF [points/kg N] |  |  |  | -0.36692 | 0.23008 | 0.30526 | 0.18496 | 0.59699
| N fertilizer health CF [points/kg N] |  |  |  | -0.61654 | -0.12782 | -0.18647 | -0.096241 | -0.052632
| N fertilizer resources CF [points/kg N] |  |  |  | 0.35038 | 0.40301 | 0.18045 | 0.40451 | 0.19398
| P fertilizer CF [kg CO2-eq/kg P] |  |  |  | -0.32782 | 0.20301 | 0.16842 | 0.18195 | 0.30226
| P fertilizer ecosystems CF [points/kg P] |  |  |  | 0.15489 | -0.1609 | -0.40752 | -0.057143 | -0.34286
| P fertilizer health CF [points/kg P] |  |  |  | 0.046617 | 0.19549 | -0.0075188 | 0.17594 | -0.085714
| P fertilizer resources CF [points/kg P] |  |  |  | 0.10977 | -0.17594 | 0.039098 | -0.073684 | -0.12782
| K fertilizer CF [kg CO2-eq/kg K] |  |  |  | 0.23008 | -0.17744 | -0.016541 | -0.20602 | -0.20301
| K fertilizer ecosystems CF [points/kg K] |  |  |  | 0.25714 | 0.069173 | 0.21955 | 0.10827 | 0.12331
| K fertilizer health CF [points/kg K] |  |  |  | 0.38647 | -0.3188 | -0.0075188 | -0.3594 | -0.26617
| K fertilizer resources CF [points/kg K] |  |  |  | -0.10075 | -0.21053 | 0.022556 | -0.22857 | -0.18045
| Conc nh3 fertilizer CF [kg CO2-eq/kg conc_NH3] |  |  |  | -0.27669 | 0.10376 | 0.039098 | -0.013534 | 0.057143
| Conc nh3 fertilizer ecosystems CF [points/kg conc_NH3] |  |  |  | -0.29474 | -0.006015 | -0.10526 | -0.10977 | 0.088722
| Conc nh3 fertilizer health CF [points/kg conc_NH3] |  |  |  | -0.14286 | -0.028571 | 0.027068 | -0.04812 | -0.084211
| Conc nh3 fertilizer resources CF [points/kg conc_NH3] |  |  |  | -0.10376 | -0.016541 | -0.075188 | 0.049624 | 0.10075
| Struvite fertilizer CF [kg CO2-eq/kg struvite] |  |  |  | -0.54286 | -0.31429 | -0.43609 | -0.32632 | -0.21654
| Struvite fertilizer ecosystems CF [points/kg struvite] |  |  |  | 0.10226 | 0.46015 | 0.24511 | 0.31729 | 0.20301
| Struvite fertilizer health CF [points/kg struvite] |  |  |  | 0.19549 | 0.58346 | 0.33985 | 0.62406 | 0.35489
| Struvite fertilizer resources CF [points/kg struvite] |  |  |  | -0.069173 | 0.3594 | 0.2782 | 0.42105 | 0.46316
| Biochar CF [kg CO2-eq/kg biochar] |  |  |  | -0.15639 | -0.02406 | -0.18647 | 0.069173 | -0.25414
| Biochar ecosystems CF [points/kg biochar] |  |  |  | -0.016541 | 0.21654 | 0.1985 | 0.21203 | 0.17293
| Biochar health CF [points/kg biochar] |  |  |  | 0.075188 | -0.17293 | 0.018045 | -0.32782 | -0.054135
| Excavation-Global warming [kg CO2-eq/m3] |  |  |  | -0.28571 | -0.37444 | -0.22406 | -0.39549 | -0.22707
| Brick-Global warming [kg CO2-eq/kg] |  |  |  | -0.0030075 | -0.055639 | 0.3203 | -0.015038 | 0.34286
| Cement-Global warming [kg CO2-eq/kg] |  |  |  | -0.17293 | -0.43008 | -0.52481 | -0.48722 | -0.49925
| Concrete-Global warming [kg CO2-eq/m3] |  |  |  | -0.06015 | -0.073684 | 0.18947 | -0.030075 | 0.45865
| Gravel-Global warming [kg CO2-eq/kg] |  |  |  | 0.39549 | -0.090226 | -0.028571 | -0.24211 | -0.11579
| Plastic-Global warming [kg CO2-eq/kg] |  |  |  | -0.016541 | -0.15489 | -0.21203 | -0.043609 | -0.2782
| Sand-Global warming [kg CO2-eq/kg] |  |  |  | 0.35338 | -0.046617 | 0.13985 | 0.028571 | -0.018045
| Stainless steel-global warming [kg CO2-eq/kg] |  |  |  | 0.12331 | -0.14436 | -0.076692 | -0.13083 | -0.085714
| Stainless steel sheet-global warming [kg CO2-eq/kg] |  |  |  | -0.31579 | -0.12481 | -0.31128 | -0.049624 | -0.058647
| Steel-Global warming [kg CO2-eq/kg] |  |  |  | 0.5188 | 0.087218 | 0.4 | 0.13534 | 0.38947
| Wood-Global warming [kg CO2-eq/m3] |  |  |  | 0.006015 | 0.18045 | 0.29925 | 0.23158 | 0.32481
| Trucking-Global warming [kg CO2-eq/tonne*km] |  |  |  | -0.27218 | -0.027068 | -0.1609 | 0.051128 | -0.085714
| Electric motor-global warming [kg CO2-eq/ea] |  |  |  | 0.31579 | -0.054135 | -0.3188 | 0.010526 | -0.6015
| Electronics-Global warming [kg CO2-eq/kg] |  |  |  | -0.07218 | -0.20451 | 0.21955 | -0.23459 | 0.28722
| Catalytic converter-global warming [kg CO2-eq/ea] |  |  |  | 0.18346 | 0.11278 | -0.34887 | 0.21353 | -0.47068
| Oil heat exchanger-global warming [kg CO2-eq/ea] |  |  |  | 0.1609 | -0.1609 | -0.087218 | -0.22857 | -0.076692
| Pump-Global warming [kg CO2-eq/ea] |  |  |  | 0.24211 | -0.19098 | 0.069173 | -0.1609 | 0.1203
| Hydronic heat exchanger-global warming [kg CO2-eq/ea] |  |  |  | 0.097744 | -0.13835 | -0.3203 | -0.22256 | -0.34887
| Electric connectors-global warming [kg CO2-eq/kg] |  |  |  | 0.40451 | -0.0030075 | -0.081203 | 0.02406 | -0.36842
| Electric cables-global warming [kg CO2-eq/m] |  |  |  | 0.10075 | 0.067669 | 0.15038 | 0.18045 | 0.021053
| PVC-Global warming [kg CO2-eq/kg] |  |  |  | -0.1218 | 0.0045113 | 0.13684 | 0.022556 | 0.25414
| PE-Global warming [kg CO2-eq/kg] |  |  |  | -0.052632 | 0.48571 | 0.081203 | 0.4782 | 0.17594
| Polymer-Global warming [kg CO2-eq/kg] |  |  |  | -0.12632 | 0.26917 | 0.19549 | 0.19098 | 0.20301
| Cationic resin-global warming [kg CO2-eq/kg] |  |  |  | -0.042105 | -0.21805 | -0.29774 | -0.23158 | -0.22256
| Ceramic-Global warming [kg CO2-eq/kg] |  |  |  | 0.13083 | 0.19398 | -0.025564 | 0.14436 | -0.1218
| Fan-Global warming [kg CO2-eq/kg] |  |  |  | -0.040602 | 0.33835 | -0.14436 | 0.43008 | -0.15038
| Excavation-H ecosystems [kg CO2-eq/m3] |  |  |  | -0.13083 | 0.42406 | 0.016541 | 0.38045 | -0.049624
| Brick-H ecosystems [kg CO2-eq/kg] |  |  |  | 0.063158 | 0.043609 | 0.19549 | 0.13534 | 0.1985
| Cement-H ecosystems [kg CO2-eq/kg] |  |  |  | -0.44361 | -0.20902 | -0.093233 | -0.16541 | 0.090226
| Concrete-H ecosystems [kg CO2-eq/m3] |  |  |  | 0.37444 | 0.24361 | 0.28271 | 0.18797 | 0.10376
| Gravel-H ecosystems [kg CO2-eq/kg] |  |  |  | 0.054135 | 0.049624 | 0.41203 | 0.01203 | 0.38346
| Plastic-H ecosystems [kg CO2-eq/kg] |  |  |  | -0.057143 | 0.082707 | -0.31278 | 0.046617 | -0.38647
| Sand-H ecosystems [kg CO2-eq/kg] |  |  |  | 0.3218 | 0.028571 | 0.21805 | -0.17143 | 0.16842
| Stainless steel-h ecosystems [kg CO2-eq/kg] |  |  |  | -0.0075188 | 0.25564 | -0.16391 | 0.3188 | -0.35639
| Stainless steel sheet-h ecosystems [kg CO2-eq/kg] |  |  |  | -0.18797 | 0.39248 | -0.30376 | 0.33383 | -0.20602
| Steel-H ecosystems [kg CO2-eq/kg] |  |  |  | -0.40451 | -0.055639 | -0.097744 | 0.0030075 | -0.049624
| Wood-H ecosystems [kg CO2-eq/m3] |  |  |  | -0.29624 | 0.19248 | -0.33534 | 0.2797 | -0.12632
| Trucking-H ecosystems [kg CO2-eq/tonne*km] |  |  |  | 0.12481 | 0.16391 | -0.23008 | 0.29323 | -0.25113
| Electric motor-h ecosystems [kg CO2-eq/ea] |  |  |  | -0.18647 | 0.3594 | -0.0090226 | 0.33835 | 0.061654
| Electronics-H ecosystems [kg CO2-eq/kg] |  |  |  | 0.040602 | 0.1594 | 0.20602 | 0.20602 | 0.027068
| Catalytic converter-h ecosystems [kg CO2-eq/ea] |  |  |  | 0.1188 | -0.14135 | 0.090226 | -0.14286 | 0.0030075
| Oil heat exchanger-h ecosystems [kg CO2-eq/ea] |  |  |  | 0.055639 | -0.12331 | 0.025564 | -0.03609 | -0.11278
| Pump-H ecosystems [kg CO2-eq/ea] |  |  |  | 0.24511 | -0.27669 | -0.061654 | -0.27218 | -0.21654
| Hydronic heat exchanger-h ecosystems [kg CO2-eq/ea] |  |  |  | 0.1594 | -0.018045 | 0.11729 | -0.057143 | -0.12481
| Electric connectors-h ecosystems [kg CO2-eq/kg] |  |  |  | 0.075188 | -0.043609 | -0.13985 | 0.0015038 | -0.43158
| Electric cables-h ecosystems [kg CO2-eq/m] |  |  |  | 0.4797 | -0.34586 | 0.16391 | -0.38947 | -0.0030075
| PVC-H ecosystems [kg CO2-eq/kg] |  |  |  | -0.18797 | 0.070677 | 0.19699 | 0.016541 | 0.27218
| PE-H ecosystems [kg CO2-eq/kg] |  |  |  | 0.40451 | -0.10977 | -0.12932 | -0.16692 | -0.21053
| Polymer-H ecosystems [kg CO2-eq/kg] |  |  |  | -0.025564 | -0.15789 | 0.079699 | -0.18496 | 0.25714
| Cationic resin-h ecosystems [kg CO2-eq/kg] |  |  |  | 0.23008 | 0.025564 | 0.27218 | -0.076692 | 0.0075188
| Ceramic-H ecosystems [kg CO2-eq/kg] |  |  |  | -0.13985 | 0.010526 | 0.2 | -0.052632 | 0.23008
| Fan-H ecosystems [kg CO2-eq/kg] |  |  |  | -0.085714 | -0.49925 | -0.27519 | -0.53835 | -0.21053
| Excavation-H health [kg CO2-eq/m3] |  |  |  | -0.2391 | -0.1188 | -0.65865 | -0.052632 | -0.5985
| Brick-H health [kg CO2-eq/kg] |  |  |  | -0.040602 | -0.10075 | 0.013534 | -0.045113 | -0.21353
| Cement-H health [kg CO2-eq/kg] |  |  |  | -0.20301 | 0.55038 | -0.15789 | 0.56842 | -0.10376
| Concrete-H health [kg CO2-eq/m3] |  |  |  | -0.081203 | 0.24962 | -0.085714 | 0.25714 | -0.32782
| Gravel-H health [kg CO2-eq/kg] |  |  |  | -0.34436 | 0.25414 | -0.29474 | 0.25414 | -0.10677
| Plastic-H health [kg CO2-eq/kg] |  |  |  | -0.16241 | 0.06015 | 0 | 0.082707 | 0.14586
| Sand-H health [kg CO2-eq/kg] |  |  |  | -0.26165 | 0.51429 | -0.13233 | 0.57594 | 0.087218
| Stainless steel-h health [kg CO2-eq/kg] |  |  |  | 0.46617 | -0.034586 | 0.15338 | -0.073684 | -0.081203
| Stainless steel sheet-h health [kg CO2-eq/kg] |  |  |  | -0.051128 | -0.51729 | -0.36842 | -0.39248 | -0.22857
| Steel-H health [kg CO2-eq/kg] |  |  |  | 0.16992 | -0.1188 | -0.25714 | 0.031579 | -0.26617
| Wood-H health [kg CO2-eq/m3] |  |  |  | -0.021053 | 0.019549 | -0.29474 | 0.087218 | -0.36842
| Trucking-H health [kg CO2-eq/tonne*km] |  |  |  | 0.12782 | 0.006015 | -0.15188 | -0.076692 | -0.20752
| Electric motor-h health [kg CO2-eq/ea] |  |  |  | -0.17594 | -0.22406 | -0.13534 | -0.27218 | -0.12782
| Electronics-H health [kg CO2-eq/kg] |  |  |  | -0.097744 | 0.081203 | -0.18797 | 0.094737 | -0.051128
| Catalytic converter-h health [kg CO2-eq/ea] |  |  |  | 0.10226 | -0.090226 | -0.30526 | 0.02406 | -0.41805
| Oil heat exchanger-h health [kg CO2-eq/ea] |  |  |  | -0.11729 | -0.021053 | -0.097744 | -0.040602 | -0.17293
| Pump-H health [kg CO2-eq/ea] |  |  |  | -0.12632 | -0.033083 | 0.1203 | 0.019549 | 0.1594
| Hydronic heat exchanger-h health [kg CO2-eq/ea] |  |  |  | 0.3609 | 0.073684 | 0.15789 | 0.016541 | -0.099248
| Electric connectors-h health [kg CO2-eq/kg] |  |  |  | -0.013534 | 0.030075 | -0.32481 | 0.082707 | -0.33233
| Electric cables-h health [kg CO2-eq/m] |  |  |  | 0.4391 | -0.22556 | 0.44361 | -0.22707 | 0.27218
| PVC-H health [kg CO2-eq/kg] |  |  |  | 0.14436 | -0.25865 | -0.14436 | -0.22707 | -0.32632
| PE-H health [kg CO2-eq/kg] |  |  |  | -0.24662 | -0.051128 | 0.13083 | -0.15188 | 0.37744
| Polymer-H health [kg CO2-eq/kg] |  |  |  | -0.30526 | 0.0090226 | 0.22556 | 0.13985 | 0.45113
| Cationic resin-h health [kg CO2-eq/kg] |  |  |  | 0.1609 | -0.051128 | -0.075188 | -0.13534 | -0.15639
| Ceramic-H health [kg CO2-eq/kg] |  |  |  | -0.37895 | -0.30677 | -0.32632 | -0.27068 | -0.19549
| Fan-H health [kg CO2-eq/kg] |  |  |  | 0.11128 | -0.14887 | 0.21203 | -0.27218 | 0.24211
| Excavation-H resources [kg CO2-eq/m3] |  |  |  | 0.47068 | -0.06015 | 0.49624 | -0.093233 | 0.46917
| Brick-H resources [kg CO2-eq/kg] |  |  |  | 0.11729 | -0.090226 | -0.081203 | 0.069173 | -0.061654
| Cement-H resources [kg CO2-eq/kg] |  |  |  | 0.18045 | -0.052632 | -0.070677 | -0.14135 | -0.076692
| Concrete-H resources [kg CO2-eq/m3] |  |  |  | 0.21353 | 0.13985 | 0.31579 | 0.11278 | 0.11429
| Gravel-H resources [kg CO2-eq/kg] |  |  |  | 0.043609 | -0.037594 | 0.13684 | -0.01203 | 0.15338
| Plastic-H resources [kg CO2-eq/kg] |  |  |  | -0.48722 | 0.19098 | -0.39398 | 0.25414 | -0.43158
| Sand-H resources [kg CO2-eq/kg] |  |  |  | 0.093233 | -0.13684 | -0.11579 | -0.099248 | -0.11579
| Stainless steel-h resources [kg CO2-eq/kg] |  |  |  | 0.013534 | 0.016541 | 0.087218 | 0.021053 | 0.15639
| Stainless steel sheet-h resources [kg CO2-eq/kg] |  |  |  | -0.41805 | -0.31278 | -0.14887 | -0.38195 | -0.013534
| Steel-H resources [kg CO2-eq/kg] |  |  |  | -0.46466 | -0.13383 | -0.39398 | -0.034586 | -0.31579
| Wood-H resources [kg CO2-eq/m3] |  |  |  | -0.02406 | -0.25113 | 0.067669 | -0.2391 | 0.079699
| Trucking-H resources [kg CO2-eq/tonne*km] |  |  |  | -0.093233 | -0.26165 | 0.058647 | -0.16391 | 0.057143
| Electric motor-h resources [kg CO2-eq/ea] |  |  |  | 0.3609 | -0.11128 | -0.010526 | -0.21053 | -0.18797
| Electronics-H resources [kg CO2-eq/kg] |  |  |  | 0.27218 | 0.29173 | 0.33383 | 0.22857 | 0.15489
| Catalytic converter-h resources [kg CO2-eq/ea] |  |  |  | 0.17744 | 0.48571 | 0.20451 | 0.37293 | 0.1609
| Oil heat exchanger-h resources [kg CO2-eq/ea] |  |  |  | -0.23459 | 0.1188 | 0.0090226 | 0.054135 | 0.21805
| Pump-H resources [kg CO2-eq/ea] |  |  |  | -0.069173 | 0.13835 | 0.079699 | 0.21805 | 0.16692
| Hydronic heat exchanger-h resources [kg CO2-eq/ea] |  |  |  | 0.055639 | 0.33684 | 0.60752 | 0.17744 | 0.55789
| Electric connectors-h resources [kg CO2-eq/kg] |  |  |  | -0.23609 | -0.040602 | -0.34586 | 0.033083 | -0.34887
| Electric cables-h resources [kg CO2-eq/m] |  |  |  | 0.41203 | 0.27368 | 0.26767 | 0.28722 | 0.084211
| PVC-H resources [kg CO2-eq/kg] |  |  |  | -0.20451 | 0.28872 | 0.10677 | 0.19398 | 0.15338
| PE-H resources [kg CO2-eq/kg] |  |  |  | 0.1203 | -0.28271 | -0.37143 | -0.26617 | -0.46466
| Polymer-H resources [kg CO2-eq/kg] |  |  |  | 0.081203 | 0.15038 | 0.30526 | 0.093233 | 0.25263
| Cationic resin-h resources [kg CO2-eq/kg] |  |  |  | 0.36692 | -0.31579 | 0.01203 | -0.31278 | 0.010526
| Ceramic-H resources [kg CO2-eq/kg] |  |  |  | 0.043609 | -0.11128 | 0.14737 | -0.1609 | 0.3203
| Fan-H resources [kg CO2-eq/kg] |  |  |  | 0.21504 | 0.082707 | 0.48872 | 0.01203 | 0.38647
Pit latrine-A2 | Pit latrine toilet paper [kg/cap/hr] |  |  |  | 0.25414 | 0.27669 | 0.43308 | 0.18647 | 0.26767
| Pit latrine flushing water [kg/cap/hr] |  |  |  | -0.22105 | -0.30075 | -0.28722 | -0.32481 | -0.20451
| Pit latrine cleansing water [kg/cap/hr] |  |  |  | -0.019549 | 0.40451 | 0.27368 | 0.21805 | 0.28271
| Pit latrine desiccant V [m3/cap/hr] |  |  |  | 0.034586 | 0.12932 | -0.19098 | 0.085714 | -0.15789
| Pit latrine desiccant rho [kg/m3] |  |  |  | 0.049624 | 0.093233 | -0.034586 | 0.16541 | -0.13684
| Pit latrine COD max decay [fraction of oxygen demand removal] |  |  |  | 0 | 0.016541 | 0.015038 | 0.043609 | 0.052632
| Pit latrine N max decay [fraction of N removal after N leaching] |  |  |  | -0.20902 | 0.0090226 | 0.02406 | -0.088722 | 0.21805
| Pit latrine MCF aq [fraction of anaerobic conversion of degraded COD] |  |  |  | 0.12632 | -0.091729 | -0.16241 | 0.0075188 | -0.36692
| Pit latrine n2o EF aq [fraction of N emitted as N2O] |  |  |  | 0.064662 | -0.10677 | 0.0015038 | -0.06015 | -0.073684
| Pit latrine emptying period [yr] |  |  |  | -0.15188 | 0.39248 | 0.41353 | 0.38647 | 0.32632
| Pit latrine sludge accum rate [L/cap/yr] |  |  |  | -0.018045 | 0.16842 | -0.38797 | 0.21353 | -0.34737
| Pit latrine N leaching [fraction of N input] |  |  |  | 0.11128 | 0.35789 | 0.50827 | 0.31128 | 0.31429
| Pit latrine P leaching [fraction of P input] |  |  |  | 0.0030075 | 0.54135 | 0.2391 | 0.43459 | 0.23459
| Pit latrine K leaching [fraction of K input] |  |  |  | -0.40301 | 0.20752 | 0.094737 | 0.25564 | 0.22857
| Pit latrine N volatilization [fraction of N input] |  |  |  | 0.21955 | -0.040602 | 0.030075 | -0.094737 | -0.17293
Trucking-A3 | Transportation loss [fraction] |  |  |  | 0.14737 | 0.49023 | 0.53233 | 0.50526 | 0.61654
| Transportation distance [km] |  |  |  | 0.07218 | 0.73083 | 0.18346 | 0.64662 | 0.16692
| Emptying fee [USD] |  |  |  | 0.027068 | 0.31128 | -0.039098 | 0.26165 | -0.099248
Pit latrine-A2 | MCF decay [fraction of anaerobic conversion of degraded COD] |  |  |  | 0.0090226 | 0.46165 | 0.43759 | 0.43308 | 0.22707
| N2O EF decay [fraction of N emitted as N2O] |  |  |  | 0.14887 | -0.02406 | 0.1985 | -0.06015 | 0.20451
| Pit latrine capital cost [USD] |  |  |  | 0.21053 | -0.19098 | -0.081203 | -0.13835 | -0.063158
| Pit latrine operating cost [fraction of capital cost] |  |  |  | -0.06015 | 0.043609 | -0.14135 | 0.02406 | -0.20752
TEA | Operator daily wage [USD/d] |  |  |  | 0.70526 | -0.082707 | 0.18797 | -0.021053 | -0.066165
Excretion-A1 | Household size [cap/household] |  |  |  | -0.82105 | -0.1985 | -0.6391 | -0.081203 | -0.2812
TEA | Const wage [USD/d] |  |  |  | 0.070677 | -0.35639 | -0.24511 | -0.27068 | -0.34586
Excretion-A1 | Certified electrician wages [USD/h] |  |  |  | -0.67669 | -0.21053 | -0.54887 | -0.21203 | -0.19098
| Service team wages [USD/h] |  |  |  | -0.02406 | 0.11729 | -0.12782 | 0.039098 | 0.03609
| Facility manager wages [USD/h] |  |  |  | 0.084211 | -0.29474 | -0.18797 | -0.34737 | -0.36992
| Biomass controls wages [USD/h] |  |  |  | -0.055639 | 0.13835 | 0.054135 | -0.06015 | 0.064662
LCA | Energy gwp [kg CO2-eq/kWh] |  |  |  | 0.028571 | -0.03609 | -0.1203 | -0.085714 | -0.18195
| Energy h ecosystems [points/kWh] |  |  |  | -0.15639 | -0.013534 | -0.17143 | -0.045113 | -0.04812
| Energy h health [points/kWh] |  |  |  | -0.18496 | -0.051128 | -0.40752 | -0.099248 | -0.38496
| Energy h resources [points/kWh] |  |  |  | 0.23609 | -0.33534 | -0.35188 | -0.42256 | -0.37143
TEA | N fertilizer price [USD/kg N] |  |  |  | 0.13985 | 0.16992 | 0.055639 | 0.18346 | 0.01203
| P fertilizer price [USD/kg P] |  |  |  | 0.22406 | -0.62406 | 0.061654 | -0.68271 | 0.052632
| K fertilizer price [USD/kg K] |  |  |  | -0.1203 | -0.17594 | -0.15489 | -0.21805 | 0.058647
| Nh3 fertilizer price [USD/kg N] |  |  |  | 0.21805 | 0.35489 | 0.25564 | 0.17594 | 0.14286
| Struvite fertilizer price [USD/kg P] |  |  |  | 0.14286 | -0.41353 | -0.17895 | -0.41203 | -0.094737

## brB_general
| Element | N recovery | P recovery | K recovery | TEA results | LCA results
| Metric | Total N [% N] | Total P [% P] | Total K [% K] | Annual net cost [USD/cap/yr] | GlobalWarming [kg CO2-eq/cap/yr] | H_Ecosystems [points/cap/yr] | H_Health [points/cap/yr] | H_Resources [points/cap/yr]
Element | Parameter
Excretion-B1 | Household size [cap/household] |  |  |  | -0.53534 | -0.86617 | -0.30827 | -0.24962 | -0.094737
TEA | Operator daily wages [USD/d] |  |  |  | -0.022556 | -0.23609 | 0.055639 | -0.039098 | 0.013534
| Construction daily wages [USD/d] |  |  |  | -0.27218 | 0.16992 | 0.11278 | 0.13383 | -0.12632
| N fertilizer price [USD/kg N] |  |  |  | 0.36692 | 0.15639 | -0.14135 | -0.0030075 | -0.18195
| P fertilizer price [USD/kg P] |  |  |  | -0.23609 | -0.15188 | 0.4782 | 0.34436 | 0.43459
| K fertilizer price [USD/kg K] |  |  |  | 0.26917 | 0.32782 | -0.13985 | -0.38045 | -0.24211
| NH3 fertilizer price [USD/kg N] |  |  |  | -0.02406 | 0.067669 | 0.12932 | 0.16391 | 0.027068
| Struvite fertilizer price [USD/kg P] |  |  |  | 0.0030075 | -0.10226 | 0.16241 | 0.16391 | 0.25714
| Electricity price [$/kWh] |  |  |  | -0.54737 | -0.38346 | -0.04812 | -0.076692 | 0.01203
LCA | Electricity CF [kg CO2-eq/kWh] |  |  |  | 0.12331 | 0.25564 | -0.20602 | -0.1188 | -0.3203
| Electricity ecosystems CF [points/kWh] |  |  |  | -0.16692 | 0.23008 | 0.31128 | 0.11729 | 0
| Electricity health CF [points/kWh] |  |  |  | -0.14737 | 0.27368 | -0.26617 | -0.28571 | -0.45714
| Electricity resources CF [points/kWh] |  |  |  | -0.41504 | -0.16391 | -0.31429 | -0.33233 | -0.39248
Excretion-B1 | Excretion e cal [kcal/cap/d] |  |  |  | 0.56992 | 0.12632 | 0.17293 | 0.2015 | 0.21504
| Excretion p veg [g/cap/d] |  |  |  | 0.42406 | 0.29774 | 0.22256 | 0.10376 | 0.2812
| Excretion p anim [g/cap/d] |  |  |  | -0.29774 | -0.54586 | -0.37293 | -0.39248 | -0.1609
| Excretion N prot [fraction] |  |  |  | 0.42556 | -0.016541 | -0.039098 | 0.016541 | 0.18797
| Excretion P prot v [fraction] |  |  |  | -0.26617 | -0.27218 | 0.52782 | 0.50075 | 0.70827
| Excretion P prot a [fraction] |  |  |  | -0.17594 | -0.24662 | -0.13534 | -0.097744 | -0.10376
| Excretion K cal [g K/1000 kcal] |  |  |  | 0.33684 | -0.076692 | -0.12632 | 0.10075 | 0.015038
| Excretion N exc [fraction of intake] |  |  |  | -0.17143 | 0.17444 | 0.1188 | 0.0075188 | 0.040602
| Excretion P exc [fraction of intake] |  |  |  | 0.17744 | 0.45714 | 0.066165 | 0.24962 | -0.018045
| Excretion K exc [fraction of intake] |  |  |  | 0.26316 | 0.22105 | 0.26015 | 0.26617 | 0.088722
| Excretion e exc [fraction of intake] |  |  |  | 0.18797 | 0.13083 | 0.15639 | 0.22707 | 0.13233
| Excretion N ur [fraction of total] |  |  |  | 0.018045 | 0.29624 | -0.099248 | -0.17293 | -0.14436
| Excretion P ur [fraction of total] |  |  |  | 0.5188 | 0.31278 | 0.49474 | 0.4015 | 0.40902
| Excretion K ur [fraction of total] |  |  |  | -0.43308 | -0.4782 | 0.028571 | 0.079699 | 0.099248
| Excretion e fec [fraction of total] |  |  |  | 0.12782 | 0.06015 | 0.033083 | 0.17143 | 0.18647
| Excretion N ur NH3 [fraction of total N in urine] |  |  |  | 0.063158 | 0.028571 | 0.0045113 | -0.10075 | -0.097744
| Excretion N fec NH3 [fraction of total N in feces] |  |  |  | 0.045113 | 0.19699 | -0.19248 | -0.18496 | -0.3188
| Excretion ur exc [g/cap/d] |  |  |  | 0.15489 | -0.084211 | -0.17293 | -0.063158 | 0.043609
| Excretion fec exc [g/cap/d] |  |  |  | -0.04812 | 0.0045113 | -0.45714 | -0.26015 | -0.5188
| Excretion ur moi [fraction] |  |  |  | -0.25714 | 0.016541 | -0.070677 | -0.1218 | -0.0015038
| Excretion fec moi [fraction] |  |  |  | -0.12782 | -0.1594 | -0.1203 | -0.14135 | -0.1203
| Excretion mg ur [g Mg/cap/d] |  |  |  | 0.15338 | 0.052632 | -0.2391 | -0.1188 | -0.11278
| Excretion mg fec [g Mg/cap/d] |  |  |  | -0.23308 | 0.042105 | 0.061654 | -0.085714 | 0.02406
| Excretion ca ur [g Ca/cap/d] |  |  |  | 0.32632 | 0.40602 | 0.0045113 | -0.19398 | -0.16241
| Excretion ca fec [g Ca/cap/d] |  |  |  | -0.055639 | 0.2015 | -0.39549 | -0.33383 | -0.47669
UDDT-B2 | Toilet density [household/toilet] |  |  |  | -0.34436 | -0.28722 | -0.1609 | -0.10226 | -0.018045
Biogenic refinery controls-B8 | Biogenic refinery controls icp controller board [USD] |  |  |  | -0.34436 | -0.13233 | 0.063158 | 0.30977 | 0.13233
| Biogenic refinery controls icp variable frequence drives [USD] |  |  |  | -0.088722 | -0.07218 | -0.21203 | -0.17594 | -0.13534
| Biogenic refinery controls icp power meter [USD] |  |  |  | 0.17744 | -0.040602 | -0.29925 | -0.15789 | -0.2391
| Biogenic refinery controls icp line filter [USD] |  |  |  | -0.078195 | 0.018045 | -0.033083 | -0.15038 | -0.033083
| Biogenic refinery controls icp power meter transformer [USD] |  |  |  | -0.25113 | 0.29023 | 0.35188 | 0.2782 | 0.063158
| Biogenic refinery controls icp touch screen [USD] |  |  |  | 0.040602 | -0.030075 | 0.45865 | 0.41353 | 0.53083
| Biogenic refinery controls electrician replacecables icp [nan] |  |  |  | -0.028571 | 0.010526 | 0.34286 | 0.39248 | 0.26316
| Biogenic refinery controls electrician replacewires icp [nan] |  |  |  | 0.16992 | 0.18797 | 0.084211 | 0.22556 | -0.07218
| Biogenic refinery controls service team replacetouchscreen icp [nan] |  |  |  | 0.31579 | -0.20451 | -0.36842 | -0.14286 | -0.26617
| Biogenic refinery controls facility manager configurevariable icp [nan] |  |  |  | 0.10977 | -0.12481 | -0.29173 | -0.20902 | -0.079699
| Biogenic refinery controls biomass controls replaceboard icp [nan] |  |  |  | 0.25263 | 0.034586 | 0.17444 | 0.20752 | 0.1609
| Biogenic refinery controls biomass controls codemalfunctioning icp [nan] |  |  |  | 0.090226 | -0.1609 | 0.091729 | 0.079699 | 0.17594
| Biogenic refinery controls frequency corrective maintenance [y / occurance] |  |  |  | 0.051128 | 0.19549 | -0.028571 | -0.25414 | -0.10977
| Biogenic refinery controls service team wages [usd per cap per hr] |  |  |  | -0.063158 | -0.064662 | 0.022556 | 0.085714 | -0.0090226
| Biogenic refinery controls certified electrician wages [usd per cap per hr] |  |  |  | -0.01203 | -0.10226 | -0.11278 | -0.096241 | 0.013534
| Biogenic refinery controls facility manager wages [usd per cap per hr] |  |  |  | -0.091729 | -0.46015 | -0.3203 | -0.18195 | -0.054135
| Biogenic refinery controls biomass controls wages [usd per cap per hr] |  |  |  | 0.23759 | 0.04812 | 0.043609 | 0.31429 | 0.17594
Biogenic refinery housing-B9 | Biogenic refinery housing container20ft cost [USD] |  |  |  | 0.34737 | 0.33684 | -0.13383 | -0.26316 | -0.22707
| Biogenic refinery housing container40ft cost [USD] |  |  |  | 0.085714 | -0.085714 | 0.097744 | -0.10526 | 0.10075
| Biogenic refinery housing stainless steel housing [USD per m2] |  |  |  | -0.24361 | -0.057143 | 0.069173 | -0.042105 | -0.07218
| Biogenic refinery housing concrete cost [USD per m3] |  |  |  | -0.025564 | -0.0090226 | 0.16842 | 0.17143 | 0.18195
| Biogenic refinery housing concrete thickness [m] |  |  |  | -0.04812 | 0.022556 | -0.027068 | -0.045113 | 0
| Biogenic refinery housing footprint [m2] |  |  |  | 0.14887 | 0.087218 | -0.06015 | -0.054135 | 0.055639
Biogenic refinery grinder-B10 | Biogenic refinery grinder grinder [usd] |  |  |  | -0.42406 | -0.3188 | -0.15489 | -0.15489 | -0.058647
| Biogenic refinery grinder grinder steel [kg] |  |  |  | -0.47368 | -0.025564 | -0.043609 | -0.13233 | -0.1985
| Biogenic refinery grinder grinder electricity [kwh/kg] |  |  |  | 0.2797 | 0.15639 | 0.051128 | -0.033083 | 0.12782
Liquid treatment bed-B7 | Liquid treatment bed tau [d] |  |  |  | 0.29774 | 0.48872 | 0.12632 | 0.12331 | 0.084211
| Liquid treatment bed COD max decay [% of total COD] |  |  |  | -0.17895 | -0.32481 | 0.14135 | 0.021053 | 0.24812
| Liquid treatment bed MCF decay [% anaerobic conversion of degraded COD] |  |  |  | -0.073684 | 0.10977 | 0.2015 | 0.16241 | -0.02406
| Liquid treatment bed N max decay [% N removal] |  |  |  | -0.07218 | -0.29774 | -0.23609 | -0.040602 | -0.094737
| Liquid treatment bed n2o EF decay [% of degraded N emitted as N2O] |  |  |  | -0.049624 | 0.12331 | -0.24812 | -0.14737 | -0.14135
| Liquid treatment bed bed H [m] |  |  |  | 0.0075188 | -0.53233 | -0.36992 | -0.3609 | -0.13985
| Liquid treatment bed concrete thickness [m] |  |  |  | 0.33985 | 0.30827 | 0.18346 | 0.16391 | 0.13233
Biogenic refinery carbonizer base-B11 | Biogenic refinery carbonizer base energy required to dry sludge [MJ/kg water] |  |  |  | 0.043609 | 0.054135 | -0.10075 | -0.097744 | -0.006015
| Biogenic refinery carbonizer base dry feces heat of combustion [MJ/kg dry] |  |  |  | 0.15338 | -0.2406 | -0.0015038 | 0.15489 | 0.18947
| Biogenic refinery carbonizer base pyrolysis pot cost cb [USD] |  |  |  | 0.19549 | 0.0075188 | 0.013534 | 0.085714 | 0.030075
| Biogenic refinery carbonizer base char auger motor cost cb [USD] |  |  |  | -0.12932 | -0.14737 | -0.15639 | -0.20902 | -0.067669
| Biogenic refinery carbonizer base fuel auger motor cost cb [USD] |  |  |  | -0.03609 | 0.070677 | -0.42256 | -0.23158 | -0.37594
| Biogenic refinery carbonizer base primary air blower cost cb [USD] |  |  |  | 0.025564 | 0.18346 | 0.021053 | -0.094737 | -0.16692
| Biogenic refinery carbonizer base thermocouple cost cb pcd [USD] |  |  |  | -0.070677 | 0.2782 | 0.067669 | -0.019549 | -0.15639
| Biogenic refinery carbonizer base thermistor cost cb pcd [USD] |  |  |  | -0.32932 | -0.33985 | 0.019549 | 0.090226 | -0.018045
| Biogenic refinery carbonizer base forced air fan cost cb [USD] |  |  |  | -0.15038 | 0.25564 | 0.13684 | 0.099248 | -0.040602
| Biogenic refinery carbonizer base airlock motor cost cb [USD] |  |  |  | 0.0075188 | 0.39098 | 0.0030075 | 0.13083 | 0.022556
| Biogenic refinery carbonizer base inducer fan cost cb [USD] |  |  |  | -0.22256 | -0.4406 | -0.32331 | -0.17444 | -0.1188
| Biogenic refinery carbonizer base biochar collection box cost cb [USD] |  |  |  | 0.091729 | -0.10226 | 0.37143 | 0.21955 | 0.38195
| Biogenic refinery carbonizer base chain guards cost cb [USD] |  |  |  | -0.27669 | -0.15338 | -0.13835 | -0.088722 | -0.084211
| Biogenic refinery carbonizer base door cost cb [USD] |  |  |  | 0.16241 | -0.045113 | -0.21805 | -0.27519 | -0.21805
| Biogenic refinery carbonizer base agitator cost cb [USD] |  |  |  | -0.096241 | -0.37444 | 0.079699 | 0.055639 | 0.21955
| Biogenic refinery carbonizer base combusion chamber cost cb [USD] |  |  |  | -0.06015 | 0.1203 | 0.054135 | -0.037594 | 0.069173
| Biogenic refinery carbonizer base sprayer cost cb [USD] |  |  |  | 0.034586 | 0.30075 | 0.44211 | 0.41203 | 0.27218
| Biogenic refinery carbonizer base vent cost cb [USD] |  |  |  | 0.10226 | 0.0090226 | -0.078195 | -0.14135 | -0.10677
| Biogenic refinery carbonizer base so2 emissions [mg/Nm3] |  |  |  | -0.097744 | 0.040602 | -0.27218 | -0.16541 | -0.2391
| Biogenic refinery carbonizer base CO emissions [mg/Nm3] |  |  |  | -0.33684 | 0.045113 | 0.20301 | 0.063158 | 0.18496
| Biogenic refinery carbonizer base hg emissions [mg/Nm3] |  |  |  | -0.1985 | 0.36992 | 0.20602 | 0.19398 | -0.075188
| Biogenic refinery carbonizer base cd emissions [mg/Nm3] |  |  |  | 0.21805 | 0.61805 | 0.23308 | 0.20602 | -0.04812
| Biogenic refinery carbonizer base as emissions [mg/Nm3] |  |  |  | 0.090226 | -0.10977 | -0.24962 | -0.088722 | -0.099248
| Biogenic refinery carbonizer base dioxin furans emissions [ng/Nm3] |  |  |  | 0.13684 | 0.15789 | 0.23759 | 0.16541 | 0.040602
| Biogenic refinery carbonizer base cb n2o emissions [% of total N] |  |  |  | 0.44361 | 0.18496 | -0.10526 | 0.090226 | -0.040602
| Biogenic refinery carbonizer base steel cost [USD/kg] |  |  |  | -0.01203 | 0.35188 | -0.18947 | -0.18045 | -0.34135
| Biogenic refinery carbonizer base stainless steel cost [USD/kg] |  |  |  | -0.3188 | -0.32782 | -0.039098 | -0.019549 | -0.031579
| Biogenic refinery carbonizer base primary air blower lifetime cb [y] |  |  |  | 0.021053 | 0.24511 | -0.0045113 | 0.054135 | -0.061654
| Biogenic refinery carbonizer base thermocouple lifetime cb 2pcd [y] |  |  |  | -0.033083 | 0.016541 | -0.0015038 | -0.26015 | -0.13233
| Biogenic refinery carbonizer base forced air fan lifetime cb [y] |  |  |  | -0.56241 | -0.075188 | -0.14436 | 0.10827 | -0.2406
| Biogenic refinery carbonizer base airlock motor lifetime cb [y] |  |  |  | 0.13985 | -0.27669 | -0.15188 | -0.30827 | -0.10526
| Biogenic refinery carbonizer base inducer fan lifetime cb [y] |  |  |  | 0.33985 | -0.01203 | -0.15338 | -0.36692 | -0.14436
| Biogenic refinery carbonizer base service team replacegasket cb [min / corrective maintenance] |  |  |  | -0.13835 | -0.25714 | 0.12632 | 0.19549 | 0.2015
| Biogenic refinery carbonizer base service team replacedoor cb [min / corrective maintenance] |  |  |  | 0.0090226 | 0.018045 | 0.073684 | 0.015038 | 0.19549
| Biogenic refinery carbonizer base service team replacechain cb [min / corrective maintenance] |  |  |  | -0.0015038 | -0.11278 | -0.057143 | -0.14436 | -0.037594
| Biogenic refinery carbonizer base service team changefirepot cb [min / corrective maintenance] |  |  |  | 0.38647 | 0.20602 | -0.10376 | -0.049624 | -0.078195
| Biogenic refinery carbonizer base service team replacecharaugers cb [min / corrective maintenance] |  |  |  | -0.1594 | -0.33835 | -0.29023 | -0.3188 | -0.14887
| Biogenic refinery carbonizer base service team replacecatalyst pcd [min / corrective maintenance] |  |  |  | -0.093233 | 0.082707 | 0.1203 | 0.0030075 | 0.0015038
| Biogenic refinery carbonizer base service team replacebrick pcd [min / corrective maintenance] |  |  |  | -0.07218 | 0.20752 | 0.23609 | 0.20752 | 0.11579
| Biogenic refinery carbonizer base service team replacefuelauger pcd [min / corrective maintenance] |  |  |  | -0.22406 | 0.30376 | 0.21955 | 0.34586 | 0.18647
| Biogenic refinery carbonizer base service team replacewaterpump hhx [min / corrective maintenance] |  |  |  | -0.1188 | -0.10226 | 0.18496 | -0.061654 | 0.12932
| Biogenic refinery carbonizer base service team purgewaterloop hhx [min / corrective maintenance] |  |  |  | -0.21053 | -0.04812 | 0.29925 | 0.38947 | 0.38195
| Biogenic refinery carbonizer base service team replacecharmotor cb [min / corrective maintenance] |  |  |  | 0.10226 | -0.07218 | -0.39699 | -0.50376 | -0.39549
| Biogenic refinery carbonizer base service team replacefuelmotor cb [min / corrective maintenance] |  |  |  | 0.096241 | 0.29624 | 0.4391 | 0.43308 | 0.22256
| Biogenic refinery carbonizer base service team replaceblower cb [min / corrective maintenance] |  |  |  | -0.097744 | -0.24361 | -0.23759 | -0.15338 | -0.15639
| Biogenic refinery carbonizer base service team replacefan cb [min / corrective maintenance] |  |  |  | -0.075188 | 0.17744 | 0.41654 | 0.51429 | 0.18947
| Biogenic refinery carbonizer base service team replaceo2sensor pcd [min / corrective maintenance] |  |  |  | 0.1609 | 0.045113 | -0.052632 | 0.21504 | 0.096241
| Biogenic refinery carbonizer base service team replacepaddleswitch cb [min / corrective maintenance] |  |  |  | -0.016541 | -0.18797 | -0.45263 | -0.47519 | -0.28722
| Biogenic refinery carbonizer base service team replaceairlock cb [min / corrective maintenance] |  |  |  | 0.24962 | 0.3203 | -0.04812 | -0.10226 | -0.0075188
| Biogenic refinery carbonizer base service team greasebearing cb [min / month] |  |  |  | 0.33684 | 0.24211 | -0.15489 | -0.0045113 | -0.12932
| Biogenic refinery carbonizer base service team tighten cb [min / month] |  |  |  | -0.046617 | -0.058647 | 0.067669 | 0.019549 | 0.17444
| Biogenic refinery carbonizer base service team adjustdoor cb [min / month] |  |  |  | 0.033083 | 0.19248 | 0.60602 | 0.3188 | 0.52331
| Biogenic refinery carbonizer base service team adjustdoor pcd [min / month] |  |  |  | 0.064662 | -0.56241 | -0.28722 | -0.22556 | -0.0015038
| Biogenic refinery carbonizer base service team adjustdoor hhx [min / month] |  |  |  | 0.26767 | 0.031579 | -0.046617 | 0.033083 | 0.010526
| Biogenic refinery carbonizer base frequency corrective maintenance [y / occurance] |  |  |  | -0.082707 | 0.13835 | 0.027068 | -0.15489 | -0.20902
| Biogenic refinery carbonizer base service team wages [usd per cap per hr] |  |  |  | 0.17444 | 0.090226 | -0.054135 | 0.10226 | -0.082707
| Biogenic refinery carbonizer base biochar calorific value [MJ/kg dry] |  |  |  | 0.061654 | 0.2812 | 0.10526 | 0.037594 | 0.033083
| Biogenic refinery carbonizer base pyrolysis temp [C] |  |  |  | -0.15789 | -0.10075 | -0.042105 | -0.13835 | -0.19549
| Biogenic refinery carbonizer base pyrolysis C loss [fraction of total C] |  |  |  | 0.12782 | -0.096241 | 0.1985 | 0.016541 | 0.14586
| Biogenic refinery carbonizer base pyrolysis N loss [fraction of total N] |  |  |  | -0.021053 | 0.30977 | 0.31729 | 0.1609 | 0.082707
| Biogenic refinery carbonizer base pyrolysis K loss [fraction of total K] |  |  |  | -0.14586 | 0.070677 | -0.084211 | -0.031579 | -0.2
| Biogenic refinery carbonizer base pyrolysis P loss [fraction of total P] |  |  |  | 0.058647 | 0.2015 | 0.016541 | 0.17293 | 0.084211
| Biogenic Refinery Carbonizer Base N to NH3 [fraction of N] |  |  |  | -0.066165 | 0.38195 | 0.46165 | 0.40602 | 0.33233
| Biogenic refinery carbonizer base N to HCNO [fraction of N] |  |  |  | 0.26767 | 0.16541 | 0.15489 | 0.015038 | 0.10677
| Biogenic Refinery Carbonizer Base HCNO to NH3 [fraction of HCNO] |  |  |  | -0.14887 | -0.033083 | 0.31128 | 0.10677 | 0.31128
| Biogenic refinery carbonizer base nh3 to n2o [fraction of NH3] |  |  |  | 0.25113 | 0.27218 | 0.13083 | 0.20451 | 0.022556
| Biogenic refinery carbonizer base carbon COD ratio [g C*g COD-1] |  |  |  | -0.022556 | -0.18496 | -0.26617 | -0.25263 | -0.2015
Biogenic refinery pollution control-B12 | Biogenic refinery pollution control o2 sensor cost pcd [USD] |  |  |  | -0.48872 | -0.43609 | -0.52632 | -0.58797 | -0.34286
| Biogenic refinery pollution control thermocouple cost cb pcd [USD] |  |  |  | -0.44361 | -0.77444 | -0.43609 | -0.37744 | -0.13684
| Biogenic refinery pollution control thermistor cost cb pcd [USD] |  |  |  | 0.17744 | 0.19699 | -0.02406 | 0.045113 | -0.13835
| Biogenic refinery pollution control input auger pcd [USD] |  |  |  | 0.082707 | 0.39699 | 0.25865 | 0.2015 | -0.088722
| Biogenic refinery pollution control input auger motor pcd [USD] |  |  |  | -0.094737 | 0.16241 | -0.039098 | -0.19248 | -0.20602
| Biogenic refinery pollution control catylist pcd [USD] |  |  |  | -0.079699 | -0.085714 | -0.063158 | -0.15789 | -0.18346
| Biogenic refinery pollution control catalyst access door pcd [USD] |  |  |  | 0.07218 | 0.35188 | -0.10827 | -0.082707 | -0.25414
| Biogenic refinery pollution control feedstock staging bin pcd [USD] |  |  |  | -0.20301 | -0.13835 | 0.1188 | 0.14286 | 0.075188
| Biogenic refinery pollution control temperature limit switch pcd [USD] |  |  |  | -0.24211 | 0.3609 | 0.11579 | -0.039098 | -0.081203
| Biogenic refinery pollution control airlock pcd [USD] |  |  |  | 0.090226 | 0.40752 | 0.20301 | 0.1609 | -0.013534
| Biogenic refinery pollution control steel cost [USD/kg] |  |  |  | -0.56541 | -0.36241 | -0.070677 | -0.18045 | 0.0075188
| Biogenic refinery pollution control stainless steel cost [USD/kg] |  |  |  | -0.14436 | -0.14436 | -0.20301 | -0.076692 | -0.043609
| Biogenic refinery pollution control service team replacecatalyst pcd [min / corrective maintenance] |  |  |  | -0.04812 | 0.17744 | -0.016541 | -0.10075 | -0.0015038
| Biogenic refinery pollution control service team replacebrick pcd [min / corrective maintenance] |  |  |  | -0.15338 | -0.55188 | -0.45414 | -0.28571 | -0.16842
| Biogenic refinery pollution control service team replaceo2sensor pcd [min / corrective maintenance] |  |  |  | 0.010526 | 0.36692 | 0.10977 | 0.058647 | -0.051128
| Biogenic refinery pollution control service team adjustdoor pcd [min / month] |  |  |  | -0.057143 | 0.021053 | -0.18045 | -0.18947 | -0.078195
| Biogenic refinery pollution control thermocouple lifetime cb 2pcd [y] |  |  |  | -0.27218 | -0.022556 | 0.16842 | 0.20902 | 0.18045
| Biogenic refinery pollution control frequency corrective maintenance [y / occurance] |  |  |  | -0.42406 | 0.039098 | -0.087218 | -0.063158 | -0.21203
| Biogenic refinery pollution control service team wages [usd per cap per hr] |  |  |  | -0.1188 | -0.081203 | -0.38947 | -0.30075 | -0.5188
| Biogenic refinery pollution control catalyst temp [C] |  |  |  | 0.43158 | 0.058647 | 0.03609 | 0.028571 | -0.031579
Biogenic refinery OHX-B13 | Biogenic refinery OHX orc cost [USD] |  |  |  | 0.1609 | -0.099248 | 0.066165 | 0.13083 | 0.073684
| Biogenic refinery OHX oil pump power [kW] |  |  |  | 0.3218 | 0.075188 | -0.44812 | -0.43459 | -0.26165
| Biogenic refinery OHX oil electrical energy generated [kW] |  |  |  | 0.27669 | 0.063158 | 0.52782 | 0.29323 | 0.46917
| Biogenic refinery OHX oil flowrate [L/min] |  |  |  | 0.049624 | -0.18797 | 0.055639 | 0.040602 | 0.10977
| Biogenic refinery OHX ohx temp [C] |  |  |  | -0.043609 | 0.028571 | -0.25263 | -0.14586 | -0.29774
| Biogenic refinery OHX oil temp in [C] |  |  |  | -0.010526 | 0.25263 | 0.27218 | 0.13383 | 0.066165
| Biogenic refinery OHX oil temp out [C] |  |  |  | -0.076692 | -0.10226 | 0.042105 | -0.049624 | 0.16992
| Biogenic refinery OHX amb temp [C] |  |  |  | 0.25113 | -0.14436 | -0.18496 | -0.17744 | -0.021053
Biogenic refinery HHX-B14 | Biogenic refinery HHX heat exchanger hydronic steel [kg] |  |  |  | 0.42556 | 0.14135 | 0.31429 | 0.29173 | 0.28421
| Biogenic refinery HHX heat exchanger hydronic stainless [kg] |  |  |  | -0.1609 | -0.25113 | -0.36541 | -0.21955 | -0.13083
| Biogenic refinery HHX water pump power [kW] |  |  |  | 0.24211 | -0.033083 | 0.28571 | 0.40301 | 0.38947
| Biogenic refinery HHX hhx inducer fan power [kW] |  |  |  | 0.41955 | 0.11429 | 0.38797 | 0.31278 | 0.52481
| Biogenic refinery HHX hhx stack [USD] |  |  |  | 0.15038 | -0.057143 | 0.27068 | 0.061654 | 0.38496
| Biogenic refinery HHX hhx stack thermocouple [USD] |  |  |  | -0.32481 | -0.006015 | 0.25865 | 0.10226 | 0.33684
| Biogenic refinery HHX hhx oxygen sensor [USD] |  |  |  | 0.037594 | 0.16391 | -0.12481 | 0.0030075 | -0.079699
| Biogenic refinery HHX hhx inducer fan [USD] |  |  |  | -0.093233 | -0.049624 | 0.13985 | 0.022556 | 0.099248
| Biogenic refinery HHX hhx flow meter [USD] |  |  |  | 0.031579 | -0.11579 | -0.15338 | -0.16692 | -0.12632
| Biogenic refinery HHX hhx pump [USD] |  |  |  | -0.14436 | -0.10977 | -0.057143 | -0.063158 | -0.096241
| Biogenic refinery HHX hhx water in thermistor [USD] |  |  |  | -0.18195 | -0.10827 | -0.24812 | -0.079699 | -0.37444
| Biogenic refinery HHX hhx water out thermistor [USD] |  |  |  | 0.41654 | 0.36692 | 0.085714 | 0.027068 | 0.039098
| Biogenic refinery HHX hhx load tank [USD] |  |  |  | -0.29323 | -0.18797 | 0.19098 | 0.22857 | 0.22707
| Biogenic refinery HHX hhx expansion tank [USD] |  |  |  | -0.31579 | -0.13835 | -0.016541 | -0.040602 | -0.0045113
| Biogenic refinery HHX hhx heat exchanger [USD] |  |  |  | 0.28271 | 0.36692 | 0.27068 | 0.1594 | 0.10376
| Biogenic refinery HHX hhx values [USD] |  |  |  | 0.17444 | -0.018045 | -0.26767 | -0.32331 | -0.26165
| Biogenic refinery HHX hhx thermal well [USD] |  |  |  | -0.20451 | -0.19098 | 0.015038 | 0.028571 | 0.099248
| Biogenic refinery HHX hhx hot water tank [USD] |  |  |  | 0.19098 | 0.26165 | 0.06015 | 0.01203 | -0.0075188
| Biogenic refinery HHX hhx overflow tank [USD] |  |  |  | 0.19549 | 0.46617 | 0.45113 | 0.51579 | 0.35639
| Biogenic refinery HHX steel cost [USD/kg] |  |  |  | -0.18947 | 0.099248 | 0.18647 | 0.075188 | 0.078195
| Biogenic refinery HHX stainless steel cost [USD/kg] |  |  |  | 0.37895 | 0.0075188 | -0.061654 | -0.06015 | -0.13233
| Biogenic refinery HHX frequency corrective maintenance [y / occurance] |  |  |  | 0.081203 | -0.12632 | -0.44812 | -0.5594 | -0.30376
| Biogenic refinery HHX service team wages [usd per cap per hr] |  |  |  | 0.094737 | 0.13233 | -0.094737 | -0.16842 | -0.26617
| Biogenic refinery HHX service team adjustdoor hhx [min / month] |  |  |  | -0.23459 | -0.23008 | -0.2782 | -0.25564 | -0.12481
| Biogenic refinery HHX service team replacewaterpump hhx [min / corrective maintenance] |  |  |  | 0.28271 | 0.17444 | -0.049624 | 0.031579 | 0.03609
| Biogenic refinery HHX service team purgewaterloop hhx [min / corrective maintenance] |  |  |  | -0.034586 | -0.21203 | -0.12782 | -0.1188 | 0.037594
| Biogenic refinery HHX hhx temp [C] |  |  |  | -0.41805 | -0.039098 | -0.090226 | -0.078195 | -0.21654
| Biogenic refinery HHX water flowrate [L/min] |  |  |  | -0.11278 | 0.32782 | 0.025564 | -0.022556 | -0.11729
| Biogenic refinery HHX water out temp [C] |  |  |  | -0.079699 | -0.24211 | -0.32632 | -0.37444 | -0.15188
| Biogenic refinery HHX water in temp [C] |  |  |  | 0.027068 | -0.043609 | 0.16541 | -0.043609 | 0.22857
| Biogenic refinery HHX ambient temp [C] |  |  |  | -0.32932 | -0.058647 | -0.36391 | -0.46316 | -0.42105
Biogenic refinery hhxdryer-B15 | Biogenic refinery hhxdryer drying energy demand [kW] |  |  |  | 0.10526 | 0.12331 | -0.11429 | 0.013534 | -0.19549
| Biogenic refinery hhxdryer drying co2 emissions [% of total C] |  |  |  | -0.21955 | 0.23008 | 0.033083 | 0.34737 | 0.063158
| Biogenic refinery hhxdryer drying ch4 emissions [% of total C] |  |  |  | 0.18346 | 0.2391 | 0.26917 | 0.013534 | 0.18496
| Biogenic refinery hhxdryer drying nh3 emissions [% of total N] |  |  |  | 0.15789 | 0.55188 | 0.021053 | 0.12331 | -0.24361
| Biogenic refinery hhxdryer nh3 to n2o [% of NH3] |  |  |  | 0.32331 | -0.1203 | -0.1203 | -0.054135 | 0.16241
| Biogenic refinery hhxdryer energy required to dry sludge [MJ/kg water] |  |  |  | -0.46617 | -0.27669 | -0.16692 | -0.12932 | -0.18496
| Biogenic refinery hhxdryer ambient temp [C] |  |  |  | 0.2797 | 0.13383 | -0.27218 | -0.20752 | -0.18496
| Biogenic refinery hhxdryer dryer heat transfer coeff [MJ / (h m2 K)] |  |  |  | -0.20902 | -0.064662 | -0.067669 | 0.046617 | 0.063158
| Biogenic refinery hhxdryer water out temp [C] |  |  |  | 0.11128 | 0.23759 | 0.48271 | 0.46165 | 0.45414
| Biogenic refinery hhxdryer carbon COD ratio [g C*g COD-1] |  |  |  | 0.21203 | 0.063158 | 0.082707 | -0.018045 | 0.028571
UDDT-B2 | Max ch4 emission [g CH4/g COD] |  |  |  | 0.040602 | 0.073684 | 0.057143 | -0.084211 | -0.064662
| Full degradation time [yr] |  |  |  | -0.064662 | 0 | -0.21504 | 0.016541 | -0.1218
| Log degradation [-] |  |  |  | 0.052632 | 0.030075 | -0.46466 | -0.41203 | -0.46316
| Plastic density [kg/m2] |  |  |  | 0.30677 | 0.2782 | 0.16842 | 0.093233 | 0.19699
| Brick density [kg/m3] |  |  |  | -0.10376 | 0.12632 | 0.35789 | 0.42556 | 0.21353
| SS sheet density [kg/m2] |  |  |  | -0.32932 | 0.22556 | 0.057143 | -0.052632 | -0.17895
| Gravel density [kg/m3] |  |  |  | -0.019549 | 0.013534 | 0.22556 | 0.24812 | 0.14286
| Sand density [kg/m3] |  |  |  | 0.13985 | 0.26015 | 0.11579 | 0.006015 | -0.052632
| Steel density [kg/m3] |  |  |  | -0.20451 | -0.14135 | 0.087218 | 0.10075 | -0.082707
TEA | Price factor [-] |  |  |  | -0.019549 | -0.094737 | -0.20902 | -0.38947 | -0.1985
| Polymer price [USD/kg polymer] |  |  |  | 0.29023 | 0.35338 | -0.096241 | 0.15338 | -0.033083
| Resin price [USD/kg resin] |  |  |  | -0.17444 | -0.38045 | -0.49023 | -0.22707 | -0.22857
| Filter bag price [USD/kg filter bag] |  |  |  | -0.17594 | -0.26015 | -0.17444 | -0.1609 | -0.093233
LCA | CH4 CF [kg CO2-eq/kg CH4] |  |  |  | 0.067669 | 0.17444 | 0.16692 | -0.0045113 | 0.17895
| CH4 ecosystems CF [points/kg CH4] |  |  |  | 0.33383 | 0.28722 | 0.27068 | 0.2812 | 0.064662
| CH4 health CF [points/kg CH4] |  |  |  | 0.030075 | -0.49023 | 0.14586 | 0.22105 | 0.41203
| N2O CF [kg CO2-eq/kg N2O] |  |  |  | -0.14135 | -0.094737 | -0.53083 | -0.33985 | -0.51729
| N2O ecosystems CF [points/kg N2O] |  |  |  | 0.14737 | -0.031579 | 0.40902 | 0.21805 | 0.45113
| N2O health CF [points/kg N2O] |  |  |  | -0.23609 | -0.21654 | -0.20602 | -0.10677 | -0.099248
| Polymer CF [kg CO2-eq/kg N] |  |  |  | -0.27519 | 0.16842 | -0.058647 | -0.13083 | -0.15338
| Polymer ecosystems CF [points/kg N] |  |  |  | 0.049624 | -0.33534 | -0.1188 | -0.12331 | 0.10677
| Polymer health CF [points/kg N] |  |  |  | -0.10827 | -0.3218 | -0.5985 | -0.59398 | -0.47669
| Polymer resources CF [points/kg N] |  |  |  | 0.042105 | 0.18647 | -0.043609 | 0.11128 | -0.069173
| Resin CF [kg CO2-eq/kg N] |  |  |  | 0.006015 | 0.025564 | 0.14135 | 0.30977 | 0.22406
| Resin ecosystems CF [points/kg N] |  |  |  | -0.40902 | -0.11729 | 0.10677 | -0.04812 | 0.045113
| Resin health CF [points/kg N] |  |  |  | 0.01203 | -0.010526 | 0.38195 | 0.35639 | 0.45865
| Resin resources CF [points/kg N] |  |  |  | -0.35489 | -0.2015 | 0.066165 | 0.10075 | 0.11729
| Filter bag CF [kg CO2-eq/kg N] |  |  |  | 0.19248 | 0.45263 | 0.054135 | 0.16692 | -0.0015038
| Filter bag ecosystems CF [points/kg N] |  |  |  | 0.010526 | -0.24211 | -0.01203 | -0.10677 | 0.22857
| Filter bag health CF [points/kg N] |  |  |  | 0.084211 | 0.030075 | 0.049624 | 0.082707 | -0.010526
| Filter bag resources CF [points/kg N] |  |  |  | 0.091729 | 0.21203 | -0.058647 | -0.091729 | -0.12782
| N fertilizer CF [kg CO2-eq/kg N] |  |  |  | -0.22707 | 0.21053 | 0.35188 | 0.40602 | 0.18195
| N fertilizer ecosystems CF [points/kg N] |  |  |  | -0.0030075 | -0.054135 | -0.099248 | -0.21353 | -0.057143
| N fertilizer health CF [points/kg N] |  |  |  | -0.41353 | 0.15639 | 0.15489 | 0.30376 | 0.039098
| N fertilizer resources CF [points/kg N] |  |  |  | -0.20451 | 0.2 | -0.058647 | 0.0075188 | -0.25564
| P fertilizer CF [kg CO2-eq/kg P] |  |  |  | 0.070677 | 0.33233 | 0.096241 | -0.052632 | 0
| P fertilizer ecosystems CF [points/kg P] |  |  |  | 0.10376 | -0.21955 | -0.033083 | -0.058647 | 0.13534
| P fertilizer health CF [points/kg P] |  |  |  | 0.20902 | -0.055639 | 0.25714 | 0.26165 | 0.23759
| P fertilizer resources CF [points/kg P] |  |  |  | -0.71278 | -0.49624 | 0.10827 | 0.006015 | 0.19098
| K fertilizer CF [kg CO2-eq/kg K] |  |  |  | -0.32782 | -0.19098 | 0.17744 | 0.14586 | 0.15489
| K fertilizer ecosystems CF [points/kg K] |  |  |  | 0.11429 | -0.085714 | 0.1609 | 0.078195 | 0.18947
| K fertilizer health CF [points/kg K] |  |  |  | 0.23308 | -0.16692 | -0.058647 | 0.013534 | -0.087218
| K fertilizer resources CF [points/kg K] |  |  |  | 0.37594 | 0.042105 | 0.22556 | 0.078195 | 0.24662
| Conc nh3 fertilizer CF [kg CO2-eq/kg conc_NH3] |  |  |  | -0.45865 | -0.36842 | -0.41053 | -0.28571 | -0.31278
| Conc nh3 fertilizer ecosystems CF [points/kg conc_NH3] |  |  |  | 0.20602 | 0.082707 | 0.067669 | 0.13083 | 0.2812
| Conc nh3 fertilizer health CF [points/kg conc_NH3] |  |  |  | -0.40301 | -0.097744 | 0.12481 | 0.17293 | 0.17744
| Conc nh3 fertilizer resources CF [points/kg conc_NH3] |  |  |  | 0.057143 | 0.28271 | -0.045113 | -0.04812 | -0.18496
| Struvite fertilizer CF [kg CO2-eq/kg struvite] |  |  |  | 0.23459 | 0.16541 | -0.11729 | -0.12331 | -0.30526
| Struvite fertilizer ecosystems CF [points/kg struvite] |  |  |  | -0.2797 | 0.32331 | 0.055639 | -0.040602 | -0.26015
| Struvite fertilizer health CF [points/kg struvite] |  |  |  | -0.34737 | -0.1203 | -0.1594 | -0.36541 | -0.13383
| Struvite fertilizer resources CF [points/kg struvite] |  |  |  | 0.054135 | 0.10977 | -0.15038 | -0.091729 | -0.29173
| Biochar CF [kg CO2-eq/kg biochar] |  |  |  | -0.34436 | -0.12782 | 0.039098 | 0.18496 | -0.043609
| Biochar ecosystems CF [points/kg biochar] |  |  |  | -0.010526 | 0.057143 | 0.26015 | 0.20902 | 0.34887
| Biochar health CF [points/kg biochar] |  |  |  | 0.13534 | -0.025564 | -0.06015 | -0.14436 | 0.027068
| Excavation-Global warming [kg CO2-eq/m3] |  |  |  | 0.07218 | -0.0075188 | -0.25113 | -0.24211 | -0.25113
| Brick-Global warming [kg CO2-eq/kg] |  |  |  | -0.097744 | 0.16241 | 0.28421 | 0.26316 | 0.36842
| Cement-Global warming [kg CO2-eq/kg] |  |  |  | -0.34586 | 0.090226 | -0.15038 | -0.11429 | -0.26165
| Concrete-Global warming [kg CO2-eq/m3] |  |  |  | -0.1594 | -0.1609 | -0.21053 | -0.2391 | -0.051128
| Gravel-Global warming [kg CO2-eq/kg] |  |  |  | 0.027068 | -0.091729 | -0.12782 | -0.2782 | -0.099248
| Plastic-Global warming [kg CO2-eq/kg] |  |  |  | -0.10075 | 0.26165 | 0.28421 | 0.23459 | 0.2
| Sand-Global warming [kg CO2-eq/kg] |  |  |  | -0.15489 | 0.12932 | 0.28571 | 0.46917 | 0.38195
| Stainless steel-global warming [kg CO2-eq/kg] |  |  |  | -0.10677 | 0.35639 | 0.16541 | 0.2406 | 0.084211
| Stainless steel sheet-global warming [kg CO2-eq/kg] |  |  |  | -0.21353 | 0.19248 | 0.19398 | 0.20602 | 0.042105
| Steel-Global warming [kg CO2-eq/kg] |  |  |  | 0.23459 | 0.2406 | -0.15038 | -0.070677 | -0.15038
| Wood-Global warming [kg CO2-eq/m3] |  |  |  | 0.20301 | 0.13835 | 0.23759 | 0.18346 | 0.17444
| Trucking-Global warming [kg CO2-eq/tonne*km] |  |  |  | -0.33383 | 0.15338 | 0.24361 | 0.24211 | 0.078195
| Electric motor-global warming [kg CO2-eq/ea] |  |  |  | 0.45113 | 0.19248 | 0.057143 | -0.11579 | 0.085714
| Electronics-Global warming [kg CO2-eq/kg] |  |  |  | -0.19398 | 0.31128 | 0.17594 | 0.13233 | -0.064662
| Catalytic converter-global warming [kg CO2-eq/ea] |  |  |  | 0.29474 | 0.010526 | -0.022556 | 0 | -0.0030075
| Oil heat exchanger-global warming [kg CO2-eq/ea] |  |  |  | 0.12331 | -0.084211 | 0.0015038 | 0.12932 | 0.13383
| Pump-Global warming [kg CO2-eq/ea] |  |  |  | 0.59398 | -0.057143 | 0.069173 | 0.081203 | 0.18797
| Hydronic heat exchanger-global warming [kg CO2-eq/ea] |  |  |  | -0.16391 | 0.15038 | 0.19248 | 0.32481 | 0.13083
| Electric connectors-global warming [kg CO2-eq/kg] |  |  |  | -0.17895 | 0.025564 | 0.11429 | 0.12932 | 0.15639
| Electric cables-global warming [kg CO2-eq/m] |  |  |  | 0.48571 | 0.36541 | 0.23759 | 0.37143 | 0.30376
| PVC-Global warming [kg CO2-eq/kg] |  |  |  | -0.0015038 | 0.052632 | 0.15789 | -0.039098 | 0.10075
| PE-Global warming [kg CO2-eq/kg] |  |  |  | 0.15789 | 0.082707 | 0.29474 | 0.33534 | 0.40451
| Polymer-Global warming [kg CO2-eq/kg] |  |  |  | 0.090226 | -0.20752 | -0.13835 | 0.0045113 | -0.051128
| Cationic resin-global warming [kg CO2-eq/kg] |  |  |  | -0.26767 | 0.07218 | 0.15489 | 0.15489 | 0.075188
| Ceramic-Global warming [kg CO2-eq/kg] |  |  |  | -0.0015038 | -0.31579 | 0.18797 | 0.26617 | 0.40902
| Fan-Global warming [kg CO2-eq/kg] |  |  |  | 0.48271 | -0.02406 | 0.21805 | 0.35338 | 0.46617
| Excavation-H ecosystems [kg CO2-eq/m3] |  |  |  | -0.099248 | 0.063158 | -0.18647 | -0.26165 | -0.29474
| Brick-H ecosystems [kg CO2-eq/kg] |  |  |  | 0.1985 | 0.41654 | -0.091729 | -0.090226 | -0.21805
| Cement-H ecosystems [kg CO2-eq/kg] |  |  |  | 0.24662 | 0.49774 | 0.14887 | 0.21353 | 0.07218
| Concrete-H ecosystems [kg CO2-eq/m3] |  |  |  | 0.022556 | -0.037594 | -0.26767 | -0.37744 | -0.33985
| Gravel-H ecosystems [kg CO2-eq/kg] |  |  |  | -0.56241 | -0.26617 | 0.093233 | -0.01203 | -0.021053
| Plastic-H ecosystems [kg CO2-eq/kg] |  |  |  | 0.53383 | 0.40902 | 0.04812 | 0.091729 | 0.073684
| Sand-H ecosystems [kg CO2-eq/kg] |  |  |  | -0.030075 | -0.14436 | 0.15489 | 0.17143 | 0.088722
| Stainless steel-h ecosystems [kg CO2-eq/kg] |  |  |  | 0.31429 | 0.21353 | -0.21353 | -0.25564 | -0.31128
| Stainless steel sheet-h ecosystems [kg CO2-eq/kg] |  |  |  | 0.07218 | -0.090226 | 0.25714 | 0.24511 | 0.29624
| Steel-H ecosystems [kg CO2-eq/kg] |  |  |  | 0.078195 | -0.11579 | -0.11429 | 0.042105 | -0.093233
| Wood-H ecosystems [kg CO2-eq/m3] |  |  |  | -0.14887 | -0.23308 | 0.006015 | -0.093233 | 0.076692
| Trucking-H ecosystems [kg CO2-eq/tonne*km] |  |  |  | 0.17744 | 0.1203 | 0.14586 | -0.10376 | 0.13383
| Electric motor-h ecosystems [kg CO2-eq/ea] |  |  |  | 0.17895 | 0.31429 | 0.17143 | 0.18797 | -0.073684
| Electronics-H ecosystems [kg CO2-eq/kg] |  |  |  | -0.1985 | -0.16391 | 0.15338 | -0.052632 | 0.21353
| Catalytic converter-h ecosystems [kg CO2-eq/ea] |  |  |  | -0.085714 | -0.019549 | -0.14586 | 0.064662 | -0.046617
| Oil heat exchanger-h ecosystems [kg CO2-eq/ea] |  |  |  | 0.10226 | -0.021053 | -0.046617 | -0.030075 | -0.096241
| Pump-H ecosystems [kg CO2-eq/ea] |  |  |  | -0.21504 | -0.45564 | 0.16842 | 0.19699 | 0.32932
| Hydronic heat exchanger-h ecosystems [kg CO2-eq/ea] |  |  |  | -0.019549 | -0.12331 | -0.067669 | 0.22707 | 0.037594
| Electric connectors-h ecosystems [kg CO2-eq/kg] |  |  |  | 0.22857 | 0.11278 | -0.070677 | 0.01203 | -0.1203
| Electric cables-h ecosystems [kg CO2-eq/m] |  |  |  | 0.34135 | -0.34135 | 0.013534 | 0.028571 | 0.26767
| PVC-H ecosystems [kg CO2-eq/kg] |  |  |  | -0.0045113 | 0.061654 | 0.26165 | 0.16692 | 0.11429
| PE-H ecosystems [kg CO2-eq/kg] |  |  |  | 0.23759 | 0.39549 | 0.18045 | 0.21955 | 0.093233
| Polymer-H ecosystems [kg CO2-eq/kg] |  |  |  | 0.13383 | -0.016541 | 0.070677 | 0.10075 | 0.11128
| Cationic resin-h ecosystems [kg CO2-eq/kg] |  |  |  | 0.02406 | -0.022556 | 0.16391 | -0.0090226 | 0.14887
| Ceramic-H ecosystems [kg CO2-eq/kg] |  |  |  | 0.061654 | 0.037594 | -0.2406 | -0.33985 | -0.26316
| Fan-H ecosystems [kg CO2-eq/kg] |  |  |  | -0.43158 | -0.018045 | -0.078195 | 0.033083 | -0.25113
| Excavation-H health [kg CO2-eq/m3] |  |  |  | 0.33534 | 0.2812 | 0.13383 | 0.063158 | 0.085714
| Brick-H health [kg CO2-eq/kg] |  |  |  | 0.55489 | 0.2406 | 0.14286 | 0.37143 | 0.27669
| Cement-H health [kg CO2-eq/kg] |  |  |  | 0.17293 | 0.15489 | -0.094737 | 0.045113 | 0.12932
| Concrete-H health [kg CO2-eq/m3] |  |  |  | 0.24511 | 0.078195 | 0.3203 | 0.1188 | 0.29323
| Gravel-H health [kg CO2-eq/kg] |  |  |  | 0.31429 | -0.12932 | -0.04812 | 0.054135 | 0.29173
| Plastic-H health [kg CO2-eq/kg] |  |  |  | -0.29624 | -0.3218 | -0.063158 | -0.021053 | 0.13083
| Sand-H health [kg CO2-eq/kg] |  |  |  | 0.16692 | -0.40301 | -0.33835 | -0.24962 | -0.17143
| Stainless steel-h health [kg CO2-eq/kg] |  |  |  | 0.49474 | 0.42256 | -0.055639 | 0.019549 | -0.097744
| Stainless steel sheet-h health [kg CO2-eq/kg] |  |  |  | -0.35338 | 0.18496 | 0.0075188 | -0.033083 | -0.24662
| Steel-H health [kg CO2-eq/kg] |  |  |  | 0.075188 | 0.049624 | 0.24662 | 0.30677 | 0.22256
| Wood-H health [kg CO2-eq/m3] |  |  |  | -0.021053 | 0.30376 | 0.21504 | 0.10075 | 0.030075
| Trucking-H health [kg CO2-eq/tonne*km] |  |  |  | -0.40752 | -0.19398 | -0.21353 | -0.12932 | -0.29323
| Electric motor-h health [kg CO2-eq/ea] |  |  |  | 0.088722 | 0.037594 | 0.019549 | 0.079699 | 0.019549
| Electronics-H health [kg CO2-eq/kg] |  |  |  | -0.22556 | 0.045113 | 0.070677 | 0.0045113 | 0.16241
| Catalytic converter-h health [kg CO2-eq/ea] |  |  |  | -0.21654 | 0.037594 | -0.12632 | -0.16992 | -0.21353
| Oil heat exchanger-h health [kg CO2-eq/ea] |  |  |  | 0.27669 | -0.21504 | 0.021053 | -0.16692 | 0.031579
| Pump-H health [kg CO2-eq/ea] |  |  |  | 0.1203 | -0.079699 | 0.11278 | 0.21053 | 0.14737
| Hydronic heat exchanger-h health [kg CO2-eq/ea] |  |  |  | 0.1609 | -0.11729 | -0.30677 | -0.39098 | -0.23158
| Electric connectors-h health [kg CO2-eq/kg] |  |  |  | -0.015038 | -0.11429 | -0.20301 | -0.36541 | -0.30677
| Electric cables-h health [kg CO2-eq/m] |  |  |  | 0.3203 | -0.084211 | 0.058647 | -0.037594 | 0.064662
| PVC-H health [kg CO2-eq/kg] |  |  |  | 0.24962 | -0.18947 | 0.17293 | 0.10075 | 0.38647
| PE-H health [kg CO2-eq/kg] |  |  |  | -0.17895 | 0.091729 | 0.3188 | 0.24662 | 0.37444
| Polymer-H health [kg CO2-eq/kg] |  |  |  | -0.14286 | 0.33383 | -0.010526 | -0.03609 | -0.2391
| Cationic resin-h health [kg CO2-eq/kg] |  |  |  | 0.38195 | 0.30226 | 0.23158 | 0.3218 | 0.23308
| Ceramic-H health [kg CO2-eq/kg] |  |  |  | -0.030075 | -0.081203 | -0.016541 | -0.1203 | -0.013534
| Fan-H health [kg CO2-eq/kg] |  |  |  | -0.28722 | -0.29173 | -0.18045 | -0.16842 | -0.18346
| Excavation-H resources [kg CO2-eq/m3] |  |  |  | -0.22406 | -0.19549 | 0.17895 | 0.25564 | 0.29023
| Brick-H resources [kg CO2-eq/kg] |  |  |  | 0.073684 | 0.030075 | -0.21053 | 0.021053 | -0.14135
| Cement-H resources [kg CO2-eq/kg] |  |  |  | -0.1188 | -0.20451 | -0.11278 | -0.045113 | 0.0090226
| Concrete-H resources [kg CO2-eq/m3] |  |  |  | -0.01203 | 0.21654 | 0.56541 | 0.4391 | 0.37444
| Gravel-H resources [kg CO2-eq/kg] |  |  |  | 0.34586 | -0.18496 | -0.28722 | -0.24211 | -0.33684
| Plastic-H resources [kg CO2-eq/kg] |  |  |  | -0.1203 | 0.054135 | -0.0045113 | 0.010526 | -0.0075188
| Sand-H resources [kg CO2-eq/kg] |  |  |  | -0.20902 | -0.11579 | -0.23158 | -0.20752 | -0.030075
| Stainless steel-h resources [kg CO2-eq/kg] |  |  |  | 0.0075188 | 0.015038 | 0.11429 | 0.21955 | 0.15789
| Stainless steel sheet-h resources [kg CO2-eq/kg] |  |  |  | -0.067669 | 0.06015 | 0.30977 | 0.18496 | 0.27218
| Steel-H resources [kg CO2-eq/kg] |  |  |  | 0.35489 | 0.21654 | -0.10677 | -0.14286 | -0.075188
| Wood-H resources [kg CO2-eq/m3] |  |  |  | 0.54737 | 0.47218 | 0.1594 | 0.1203 | -0.015038
| Trucking-H resources [kg CO2-eq/tonne*km] |  |  |  | 0.10827 | 0.13233 | -0.4406 | -0.59549 | -0.60301
| Electric motor-h resources [kg CO2-eq/ea] |  |  |  | -0.10977 | 0.10075 | -0.16692 | -0.0015038 | -0.15639
| Electronics-H resources [kg CO2-eq/kg] |  |  |  | 0.20602 | 0.16842 | 0.069173 | 0.21353 | 0.015038
| Catalytic converter-h resources [kg CO2-eq/ea] |  |  |  | -0.19398 | -0.045113 | 0.23459 | 0.13083 | 0.29774
| Oil heat exchanger-h resources [kg CO2-eq/ea] |  |  |  | 0.070677 | 0.13835 | -0.1188 | -0.14586 | -0.23609
| Pump-H resources [kg CO2-eq/ea] |  |  |  | -0.36692 | 0.021053 | 0.38947 | 0.3188 | 0.32632
| Hydronic heat exchanger-h resources [kg CO2-eq/ea] |  |  |  | 0.23308 | 0.23158 | 0.021053 | 0.0075188 | -0.16541
| Electric connectors-h resources [kg CO2-eq/kg] |  |  |  | -0.15789 | -0.0015038 | -0.0045113 | -0.075188 | -0.0090226
| Electric cables-h resources [kg CO2-eq/m] |  |  |  | -0.027068 | -0.028571 | 0.085714 | 0.22707 | 0.031579
| PVC-H resources [kg CO2-eq/kg] |  |  |  | 0.13684 | 0.11729 | 0.45414 | 0.61203 | 0.51128
| PE-H resources [kg CO2-eq/kg] |  |  |  | 0.10677 | -0.02406 | 0.23158 | 0.2 | 0.14586
| Polymer-H resources [kg CO2-eq/kg] |  |  |  | 0.11579 | 0.028571 | -0.031579 | -0.13985 | 0.069173
| Cationic resin-h resources [kg CO2-eq/kg] |  |  |  | -0.052632 | -0.043609 | 0 | -0.037594 | 0.055639
| Ceramic-H resources [kg CO2-eq/kg] |  |  |  | 0.19098 | 0.26466 | 0.097744 | 0.051128 | 0.13383
| Fan-H resources [kg CO2-eq/kg] |  |  |  | -0.0030075 | -0.03609 | 0.54135 | 0.41955 | 0.59248
UDDT-B2 | UDDT toilet paper [kg/cap/hr] |  |  |  | -0.027068 | -0.17293 | -0.076692 | -0.15188 | 0.0090226
| UDDT flushing water [kg/cap/hr] |  |  |  | 0.07218 | -0.090226 | -0.2015 | -0.32932 | -0.14887
| UDDT cleansing water [kg/cap/hr] |  |  |  | 0.14286 | 0.23459 | -0.26767 | -0.45564 | -0.38647
| UDDT desiccant V [m3/cap/hr] |  |  |  | 0.091729 | -0.2406 | 0.19098 | 0.14586 | 0.34436
| UDDT desiccant rho [kg/m3] |  |  |  | -0.034586 | -0.13534 | -0.21353 | -0.24812 | -0.15489
| UDDT COD max decay [fraction of oxygen demand removal] |  |  |  | -0.43759 | -0.64662 | -0.37594 | -0.39549 | -0.16992
| UDDT N max decay [fraction of N removal after N leaching] |  |  |  | -0.19098 | -0.40451 | -0.0045113 | 0.10827 | 0.23459
| UDDT MCF aq [fraction of anaerobic conversion of degraded COD] |  |  |  | 0.33383 | 0.33534 | 0.22105 | 0.11579 | 0.034586
| UDDT n2o EF aq [fraction of N emitted as N2O] |  |  |  | 0.17744 | -0.14436 | 0.28872 | 0.20602 | 0.32632
| UDDT collection period [d] |  |  |  | 0.19398 | 0.040602 | -0.17744 | -0.03609 | -0.19549
| UDDT N volatilization [fraction of total N] |  |  |  | 0.25414 | 0.20752 | 0.27368 | 0.045113 | 0.2782
| UDDT struvite p ksp [-] |  |  |  | -0.20602 | -0.12782 | 0.081203 | 0.069173 | 0.21504
| UDDT prep sludge [fraction of total precipitate appearing as sludge that settles and can be removed] |  |  |  | 0.2812 | 0.21203 | 0.063158 | 0.24511 | 0.25564
| UDDT log removal [log unit] |  |  |  | -0.26917 | -0.11429 | 0.040602 | -0.084211 | 0.01203
| UDDT ur p H [pH unit] |  |  |  | 0.17293 | -0.35789 | -0.31278 | -0.22256 | -0.19699
| UDDT MCF decay [fraction of anaerobic conversion of degraded COD] |  |  |  | -0.10376 | -0.039098 | -0.030075 | 0.027068 | -0.23459
| UDDT n2o EF decay [fraction of N emitted as N2O] |  |  |  | 0.096241 | -0.15338 | -0.084211 | -0.034586 | 0.079699
| UDDT fec moi min [fraction] |  |  |  | 0.015038 | -0.19098 | -0.037594 | -0.12932 | 0.14887
| UDDT fec moi red rate [1/d] |  |  |  | 0.17594 | -0.14887 | -0.18797 | 0.033083 | 0.013534
| UDDT capital cost [USD] |  |  |  | 0.1188 | 0.13534 | 0 | 0.091729 | 0.18496
| UDDT operating cost [fraction of capital cost] |  |  |  | -0.33534 | -0.66316 | -0.32632 | -0.25714 | -0.043609
Trucking-B3 | Transportation loss [fraction] |  |  |  | -0.028571 | 0.064662 | 0.32331 | 0.21654 | 0.30075
| Transportation distance [km] |  |  |  | -0.40301 | -0.55038 | -0.067669 | -0.18797 | 0.096241
| Handcart fee [USD] |  |  |  | 0.50376 | -0.23008 | -0.094737 | -0.15789 | -0.049624
| Truck fee [USD] |  |  |  | -0.18797 | -0.10526 | -0.19699 | -0.054135 | -0.24511
Biogenic refinery struvite precipitation-B5 | Biogenic refinery struvite precipitation material P pipe [m] |  |  |  | 0.1188 | -0.078195 | 0.027068 | -0.11278 | 0.091729
| Biogenic refinery struvite precipitation cost P reactor [USD] |  |  |  | 0.10376 | 0.084211 | 0.12331 | 0.064662 | 0.1218
| Biogenic refinery struvite precipitation cost P stirrer [USD/m2] |  |  |  | -0.19398 | -0.030075 | 0.17444 | 0.076692 | 0.11278
| Biogenic refinery struvite precipitation cost P pipe [USD/m] |  |  |  | 0.019549 | -0.33534 | -0.29323 | -0.29474 | -0.26617
| Biogenic refinery struvite precipitation filter reuse [# times reused] |  |  |  | 0.057143 | 0.40602 | -0.02406 | 0.016541 | -0.21955
| Biogenic refinery struvite precipitation reactor weight [kg] |  |  |  | -0.097744 | 0.025564 | -0.016541 | -0.25113 | -0.022556
| Biogenic refinery struvite precipitation pvc mass [kg PVC/m] |  |  |  | 0.24511 | 0.2797 | 0.075188 | 0.07218 | 0.097744
Biogenic refinery ion exchange-B6 | Biogenic refinery ion exchange N rec [%] |  |  |  | 0.2391 | 0.2812 | 0.4782 | 0.41654 | 0.3188
| Biogenic refinery ion exchange resin mass column [g per column] |  |  |  | -0.57895 | -0.60752 | -0.38797 | -0.23759 | -0.17293
| Biogenic refinery ion exchange material tubing [m] |  |  |  | -0.10677 | 0.14286 | -0.055639 | 0.084211 | -0.088722
| Biogenic refinery ion exchange cost PVC column [USD/m] |  |  |  | -0.30226 | 0.037594 | -0.14436 | -0.06015 | -0.24361
| Biogenic refinery ion exchange cost tubing [USD/m] |  |  |  | -0.36241 | -0.094737 | -0.13835 | -0.14286 | -0.24211
| Biogenic Refinery Ion Exchange cost H2SO4 [USD/metric ton] |  |  |  | 0.063158 | -0.1218 | -0.31278 | -0.1609 | -0.17744
| Biogenic refinery ion exchange cost resin [USD/kg] |  |  |  | 0.081203 | 0.19549 | -0.2015 | -0.055639 | -0.39549
| Biogenic refinery ion exchange ad density [mmol N/g resin] |  |  |  | 0.25113 | 0.043609 | 0.030075 | 0.11128 | 0.21805
| Biogenic refinery ion exchange resin lifetime [cycles] |  |  |  | -0.51579 | -0.31128 | 0.049624 | -0.0045113 | 0.090226
| Biogenic refinery ion exchange tubing length [m/column] |  |  |  | -0.2782 | 0.01203 | 0.10376 | -0.075188 | 0.045113
| Biogenic refinery ion exchange pvc mass [kg PVC/m] |  |  |  | 0.067669 | -0.18947 | -0.13835 | -0.11729 | 0.031579
| Biogenic refinery ion exchange tubing mass [kg PE /m] |  |  |  | -0.085714 | -0.29624 | -0.2406 | -0.28872 | -0.039098
| Biogenic refinery ion exchange tank mass [kg PE/300 L tank] |  |  |  | 0.2782 | 0.27218 | 0.37444 | 0.38947 | 0.4391
| Biogenic refinery ion exchange tank cost [USD/tank] |  |  |  | 0.35188 | 0.082707 | -0.07218 | 0.02406 | 0.15188

## brB_China
| Element | N recovery | P recovery | K recovery | TEA results | LCA results
| Metric | Total N [% N] | Total P [% P] | Total K [% K] | Annual net cost [USD/cap/yr] | GlobalWarming [kg CO2-eq/cap/yr] | H_Ecosystems [points/cap/yr] | H_Health [points/cap/yr] | H_Resources [points/cap/yr]
Element | Parameter
TEA | Operator daily wages [USD/d] |  |  |  | -0.16541 | 0.010526 | -0.07218 | -0.078195 | -0.22556
| Construction daily wages [USD/d] |  |  |  | -0.079699 | -0.025564 | 0.081203 | 0.16992 | 0.24662
| NH3 fertilizer price [USD/kg N] |  |  |  | -0.090226 | -0.064662 | 0.16842 | 0.28872 | 0.38647
| Electricity price [$/kWh] |  |  |  | 0.16391 | -0.13233 | -0.058647 | 0.037594 | 0.082707
LCA | Electricity CF [kg CO2-eq/kWh] |  |  |  | 0.042105 | 0.22256 | 0.14887 | 0.093233 | -0.039098
| Electricity ecosystems CF [points/kWh] |  |  |  | -0.45714 | -0.41353 | -0.48722 | -0.46015 | -0.48571
| Electricity health CF [points/kWh] |  |  |  | -0.028571 | -0.15188 | -0.13534 | -0.15489 | -0.099248
| Electricity resources CF [points/kWh] |  |  |  | 0.01203 | 0.099248 | -0.037594 | -0.10376 | -0.043609
Excretion-B1 | Excretion e cal [kcal/cap/d] |  |  |  | 0.070677 | -0.13835 | -0.26316 | -0.36241 | -0.28421
| Excretion p veg [g/cap/d] |  |  |  | 0.10827 | -0.46617 | -0.33534 | -0.30977 | -0.17444
| Excretion p anim [g/cap/d] |  |  |  | -0.073684 | 0.061654 | 0.043609 | -0.0045113 | -0.052632
| Excretion N prot [fraction] |  |  |  | 0.10075 | -0.43008 | -0.37293 | -0.37444 | -0.084211
| Excretion P prot v [fraction] |  |  |  | 0.31429 | 0.33985 | 0.66617 | 0.75038 | 0.8391
| Excretion P prot a [fraction] |  |  |  | -0.11579 | -0.15038 | -0.1203 | -0.20902 | -0.064662
| Excretion K cal [g K/1000 kcal] |  |  |  | 0.079699 | -0.06015 | -0.36391 | -0.37293 | -0.55489
| Excretion N exc [fraction of intake] |  |  |  | -0.016541 | 0.24361 | 0.36241 | 0.27519 | 0.26617
| Excretion P exc [fraction of intake] |  |  |  | -0.028571 | -0.26917 | -0.018045 | 0.10977 | 0.16992
| Excretion K exc [fraction of intake] |  |  |  | -0.24511 | -0.097744 | -0.10526 | -0.063158 | -0.29774
| Excretion e exc [fraction of intake] |  |  |  | -0.18496 | 0.23609 | 0.2015 | 0.2797 | -0.0045113
| Excretion N ur [fraction of total] |  |  |  | -0.030075 | -0.40301 | -0.16692 | -0.030075 | 0.1594
| Excretion P ur [fraction of total] |  |  |  | -0.22857 | -0.084211 | 0.06015 | 0.20451 | 0.14586
| Excretion K ur [fraction of total] |  |  |  | 0.40902 | 0.022556 | 0.19398 | 0.25113 | 0.38947
| Excretion e fec [fraction of total] |  |  |  | 0.03609 | 0.15188 | -0.025564 | -0.21053 | -0.14887
| Excretion N ur NH3 [fraction of total N in urine] |  |  |  | -0.31429 | -0.18947 | -0.1188 | -0.11579 | -0.14286
| Excretion N fec NH3 [fraction of total N in feces] |  |  |  | -0.0075188 | 0.26165 | 0.18195 | 0.022556 | 0.12782
| Excretion ur exc [g/cap/d] |  |  |  | 0.26015 | 0.14436 | 0.19549 | 0.20752 | 0.34286
| Excretion fec exc [g/cap/d] |  |  |  | 0.0015038 | 0.16391 | 0.10677 | 0.091729 | 0.069173
| Excretion ur moi [fraction] |  |  |  | 0.22857 | -0.11278 | 0.10977 | 0.015038 | 0.33534
| Excretion fec moi [fraction] |  |  |  | 0.23008 | 0.11128 | -0.01203 | -0.01203 | -0.054135
| Excretion mg ur [g Mg/cap/d] |  |  |  | -0.03609 | -0.087218 | -0.10977 | 0.11128 | -0.1203
| Excretion mg fec [g Mg/cap/d] |  |  |  | -0.28872 | -0.4015 | -0.17895 | 0.039098 | 0.16241
| Excretion ca ur [g Ca/cap/d] |  |  |  | 0.030075 | 0.23308 | -0.061654 | -0.19549 | -0.32932
| Excretion ca fec [g Ca/cap/d] |  |  |  | 0.14135 | 0.015038 | 0.054135 | -0.049624 | 0.13233
UDDT-B2 | Toilet density [household/toilet] |  |  |  | 0.28271 | 0.25113 | 0.3218 | 0.24511 | 0.3188
Biogenic refinery controls-B8 | Biogenic refinery controls icp controller board [USD] |  |  |  | -0.30075 | -0.51128 | -0.50677 | -0.32932 | -0.24662
| Biogenic refinery controls icp variable frequence drives [USD] |  |  |  | 0.26466 | -0.21955 | -0.25714 | -0.29774 | -0.25564
| Biogenic refinery controls icp power meter [USD] |  |  |  | 0.0090226 | 0.10827 | 0.13083 | 0.073684 | 0.31729
| Biogenic refinery controls icp line filter [USD] |  |  |  | 0.01203 | 0.057143 | 0.21053 | 0.27068 | 0.26015
| Biogenic refinery controls icp power meter transformer [USD] |  |  |  | -0.22857 | -0.16241 | -0.12481 | -0.049624 | 0.027068
| Biogenic refinery controls icp touch screen [USD] |  |  |  | 0.22707 | 0.3188 | 0.17293 | 0.18045 | 0.088722
| Biogenic refinery controls electrician replacecables icp [nan] |  |  |  | 0.18947 | -0.13233 | -0.043609 | -0.12632 | -0.055639
| Biogenic refinery controls electrician replacewires icp [nan] |  |  |  | 0.099248 | 0.087218 | -0.17293 | -0.2797 | -0.32632
| Biogenic refinery controls service team replacetouchscreen icp [nan] |  |  |  | -0.36541 | -0.54737 | -0.42105 | -0.20752 | -0.13835
| Biogenic refinery controls facility manager configurevariable icp [nan] |  |  |  | 0.045113 | 0.31128 | 0.35188 | 0.34887 | 0.26165
| Biogenic refinery controls biomass controls replaceboard icp [nan] |  |  |  | -0.13383 | -0.070677 | -0.046617 | 0.067669 | -0.015038
| Biogenic refinery controls biomass controls codemalfunctioning icp [nan] |  |  |  | -0.17143 | -0.12481 | -0.20602 | -0.18797 | -0.13383
| Biogenic refinery controls frequency corrective maintenance [y / occurance] |  |  |  | 0.0090226 | 0.21203 | 0.30226 | 0.16541 | 0.25865
| Biogenic refinery controls service team wages [usd per cap per hr] |  |  |  | 0.16992 | 0.14737 | 0.12331 | 0.034586 | 0.075188
| Biogenic refinery controls certified electrician wages [usd per cap per hr] |  |  |  | -0.066165 | -0.018045 | -0.13684 | -0.29774 | -0.1609
| Biogenic refinery controls facility manager wages [usd per cap per hr] |  |  |  | 0.29925 | 0.2782 | -0.11429 | -0.3188 | -0.38797
| Biogenic refinery controls biomass controls wages [usd per cap per hr] |  |  |  | 0.20602 | 0.063158 | 0.025564 | 0.040602 | 0.013534
Biogenic refinery housing-B9 | Biogenic refinery housing container20ft cost [USD] |  |  |  | -0.23459 | 0.039098 | -0.037594 | -0.051128 | -0.13985
| Biogenic refinery housing container40ft cost [USD] |  |  |  | -0.18195 | -0.29774 | -0.26466 | -0.23158 | -0.13985
| Biogenic refinery housing stainless steel housing [USD per m2] |  |  |  | 0.18647 | 0.064662 | 0.04812 | 0.039098 | 0.034586
| Biogenic refinery housing concrete cost [USD per m3] |  |  |  | -0.037594 | 0.19098 | 0.17143 | 0.17444 | 0.0045113
| Biogenic refinery housing concrete thickness [m] |  |  |  | 0.22857 | 0.13684 | 0.10376 | -0.10677 | -0.025564
| Biogenic refinery housing footprint [m2] |  |  |  | -0.043609 | -0.0075188 | 0.12481 | 0.16842 | 0.25113
Biogenic refinery grinder-B10 | Biogenic refinery grinder grinder [usd] |  |  |  | -0.093233 | -0.030075 | -0.075188 | -0.12782 | -0.084211
| Biogenic refinery grinder grinder steel [kg] |  |  |  | 0.10526 | -0.21053 | -0.087218 | -0.078195 | 0.03609
| Biogenic refinery grinder grinder electricity [kwh/kg] |  |  |  | -0.29023 | -0.3188 | -0.39248 | -0.30226 | -0.28421
Liquid treatment bed-B7 | Liquid treatment bed tau [d] |  |  |  | -0.10977 | 0.13684 | -0.11429 | -0.12331 | -0.25865
| Liquid treatment bed COD max decay [% of total COD] |  |  |  | -0.21504 | -0.055639 | 0.046617 | 0.1609 | 0.14737
| Liquid treatment bed MCF decay [% anaerobic conversion of degraded COD] |  |  |  | 0.16541 | 0.0075188 | -0.084211 | -0.13534 | -0.079699
| Liquid treatment bed N max decay [% N removal] |  |  |  | 0.27519 | 0.030075 | -0.04812 | -0.22556 | -0.084211
| Liquid treatment bed n2o EF decay [% of degraded N emitted as N2O] |  |  |  | -0.01203 | -0.22256 | -0.16842 | -0.14586 | -0.090226
| Liquid treatment bed bed H [m] |  |  |  | -0.051128 | -0.17143 | -0.26165 | -0.31579 | -0.24511
| Liquid treatment bed concrete thickness [m] |  |  |  | -0.14737 | -0.11128 | -0.13383 | -0.22857 | -0.066165
Biogenic refinery carbonizer base-B11 | Biogenic refinery carbonizer base energy required to dry sludge [MJ/kg water] |  |  |  | 0.35038 | 0.046617 | 0.23759 | 0.18496 | 0.22707
| Biogenic refinery carbonizer base dry feces heat of combustion [MJ/kg dry] |  |  |  | -0.066165 | -0.16241 | -0.049624 | -0.0015038 | -0.022556
| Biogenic refinery carbonizer base pyrolysis pot cost cb [USD] |  |  |  | -0.14887 | 0.26015 | 0.30226 | 0.33534 | 0.13083
| Biogenic refinery carbonizer base char auger motor cost cb [USD] |  |  |  | 0.41053 | 0.47669 | 0.65263 | 0.6391 | 0.57744
| Biogenic refinery carbonizer base fuel auger motor cost cb [USD] |  |  |  | -0.24812 | -0.44361 | -0.66466 | -0.55489 | -0.58496
| Biogenic refinery carbonizer base primary air blower cost cb [USD] |  |  |  | 0.096241 | -0.30376 | -0.096241 | -0.049624 | 0.03609
| Biogenic refinery carbonizer base thermocouple cost cb pcd [USD] |  |  |  | 0.15489 | 0.084211 | 0.1203 | 0.081203 | 0.18195
| Biogenic refinery carbonizer base thermistor cost cb pcd [USD] |  |  |  | 0.21504 | 0.37895 | 0.12782 | 0.14286 | -0.078195
| Biogenic refinery carbonizer base forced air fan cost cb [USD] |  |  |  | 0.006015 | 0.087218 | -0.11128 | -0.17143 | -0.31429
| Biogenic refinery carbonizer base airlock motor cost cb [USD] |  |  |  | -0.31729 | -0.26165 | -0.013534 | 0.14586 | 0.26917
| Biogenic refinery carbonizer base inducer fan cost cb [USD] |  |  |  | -0.19699 | -0.27669 | -0.19699 | -0.23759 | -0.02406
| Biogenic refinery carbonizer base biochar collection box cost cb [USD] |  |  |  | -0.17594 | 0.0090226 | 0.043609 | 0.088722 | 0.058647
| Biogenic refinery carbonizer base chain guards cost cb [USD] |  |  |  | -0.14286 | 0.12331 | 0.10977 | 0.11128 | -0.057143
| Biogenic refinery carbonizer base door cost cb [USD] |  |  |  | 0.48271 | 0.24211 | 0.15489 | 0.091729 | 0.15188
| Biogenic refinery carbonizer base agitator cost cb [USD] |  |  |  | -0.34135 | 0.052632 | -0.15489 | -0.1609 | -0.19699
| Biogenic refinery carbonizer base combusion chamber cost cb [USD] |  |  |  | 0.15639 | 0.14737 | 0.13383 | -0.010526 | -0.031579
| Biogenic refinery carbonizer base sprayer cost cb [USD] |  |  |  | -0.37895 | -0.11278 | -0.15489 | -0.15489 | -0.14286
| Biogenic refinery carbonizer base vent cost cb [USD] |  |  |  | 0.22707 | 0.57744 | 0.42256 | 0.33985 | 0.13233
| Biogenic refinery carbonizer base so2 emissions [mg/Nm3] |  |  |  | 0.13083 | -0.01203 | 0.10677 | 0.12481 | 0.11278
| Biogenic refinery carbonizer base CO emissions [mg/Nm3] |  |  |  | 0.069173 | -0.12331 | -0.088722 | -0.10677 | 0.066165
| Biogenic refinery carbonizer base hg emissions [mg/Nm3] |  |  |  | -0.1609 | 0.34586 | 0.25414 | 0.37895 | 0.14887
| Biogenic refinery carbonizer base cd emissions [mg/Nm3] |  |  |  | -0.19699 | -0.11579 | -0.06015 | -0.073684 | 0.010526
| Biogenic refinery carbonizer base as emissions [mg/Nm3] |  |  |  | -0.26767 | -0.32932 | -0.23459 | -0.10226 | -0.057143
| Biogenic refinery carbonizer base dioxin furans emissions [ng/Nm3] |  |  |  | 0.070677 | 0.17143 | 0.23008 | 0.39699 | 0.30977
| Biogenic refinery carbonizer base cb n2o emissions [% of total N] |  |  |  | -0.15489 | 0.28722 | 0.3218 | 0.35038 | 0.17594
| Biogenic refinery carbonizer base steel cost [USD/kg] |  |  |  | 0.064662 | 0.23308 | 0.25714 | 0.18947 | 0.15789
| Biogenic refinery carbonizer base stainless steel cost [USD/kg] |  |  |  | 0.33083 | -0.20602 | -0.17744 | -0.24662 | -0.016541
| Biogenic refinery carbonizer base primary air blower lifetime cb [y] |  |  |  | 0.2406 | 0.32331 | 0.16992 | 0.18647 | 0.0075188
| Biogenic refinery carbonizer base thermocouple lifetime cb 2pcd [y] |  |  |  | -0.10376 | 0.16842 | 0.17444 | 0.16541 | 0.16992
| Biogenic refinery carbonizer base forced air fan lifetime cb [y] |  |  |  | 0.064662 | -0.0090226 | 0.078195 | -0.018045 | 0.03609
| Biogenic refinery carbonizer base airlock motor lifetime cb [y] |  |  |  | 0.087218 | 0.16391 | -0.10977 | -0.15789 | -0.32481
| Biogenic refinery carbonizer base inducer fan lifetime cb [y] |  |  |  | 0.085714 | 0.36241 | 0.17293 | 0.21654 | -0.10526
| Biogenic refinery carbonizer base service team replacegasket cb [min / corrective maintenance] |  |  |  | 0.15489 | 0.030075 | -0.013534 | -0.15789 | -0.15188
| Biogenic refinery carbonizer base service team replacedoor cb [min / corrective maintenance] |  |  |  | -0.045113 | -0.20451 | -0.14286 | -0.025564 | 0.0045113
| Biogenic refinery carbonizer base service team replacechain cb [min / corrective maintenance] |  |  |  | -0.0045113 | -0.34737 | -0.39699 | -0.39398 | -0.31128
| Biogenic refinery carbonizer base service team changefirepot cb [min / corrective maintenance] |  |  |  | 0.38647 | 0.17744 | 0.17895 | 0.084211 | 0.18346
| Biogenic refinery carbonizer base service team replacecharaugers cb [min / corrective maintenance] |  |  |  | -0.14286 | -0.21805 | 0.057143 | 0.054135 | 0.26015
| Biogenic refinery carbonizer base service team replacecatalyst pcd [min / corrective maintenance] |  |  |  | -0.24812 | -0.19398 | -0.21805 | -0.16992 | -0.14286
| Biogenic refinery carbonizer base service team replacebrick pcd [min / corrective maintenance] |  |  |  | -0.17143 | -0.25113 | -0.14135 | -0.028571 | 0.13684
| Biogenic refinery carbonizer base service team replacefuelauger pcd [min / corrective maintenance] |  |  |  | -0.40752 | -0.35639 | -0.14436 | 0.11429 | 0.12782
| Biogenic refinery carbonizer base service team replacewaterpump hhx [min / corrective maintenance] |  |  |  | 0.075188 | 0.14737 | -0.11128 | -0.28271 | -0.35038
| Biogenic refinery carbonizer base service team purgewaterloop hhx [min / corrective maintenance] |  |  |  | -0.091729 | -0.2406 | -0.25113 | -0.2015 | -0.24662
| Biogenic refinery carbonizer base service team replacecharmotor cb [min / corrective maintenance] |  |  |  | -0.31128 | -0.4797 | -0.44962 | -0.36692 | -0.32481
| Biogenic refinery carbonizer base service team replacefuelmotor cb [min / corrective maintenance] |  |  |  | 0.34586 | 0.2391 | 0.14586 | 0.10526 | -0.037594
| Biogenic refinery carbonizer base service team replaceblower cb [min / corrective maintenance] |  |  |  | -0.081203 | -0.26466 | -0.32481 | -0.30376 | -0.33383
| Biogenic refinery carbonizer base service team replacefan cb [min / corrective maintenance] |  |  |  | -0.3203 | -0.36842 | -0.47218 | -0.39549 | -0.46917
| Biogenic refinery carbonizer base service team replaceo2sensor pcd [min / corrective maintenance] |  |  |  | 0.088722 | -0.15338 | -0.10376 | -0.039098 | -0.0075188
| Biogenic refinery carbonizer base service team replacepaddleswitch cb [min / corrective maintenance] |  |  |  | -0.01203 | -0.40451 | -0.50526 | -0.37143 | -0.35038
| Biogenic refinery carbonizer base service team replaceairlock cb [min / corrective maintenance] |  |  |  | 0.082707 | -0.13083 | -0.051128 | 0.0090226 | -0.018045
| Biogenic refinery carbonizer base service team greasebearing cb [min / month] |  |  |  | -0.21053 | -0.31278 | -0.15789 | -0.19248 | -0.096241
| Biogenic refinery carbonizer base service team tighten cb [min / month] |  |  |  | -0.1609 | -0.051128 | -0.17293 | -0.24962 | -0.2015
| Biogenic refinery carbonizer base service team adjustdoor cb [min / month] |  |  |  | -0.049624 | 0.10075 | -0.015038 | 0.087218 | -0.2391
| Biogenic refinery carbonizer base service team adjustdoor pcd [min / month] |  |  |  | -0.0075188 | -0.23308 | 0.01203 | 0.054135 | 0.21353
| Biogenic refinery carbonizer base service team adjustdoor hhx [min / month] |  |  |  | 0.21203 | 0.22857 | 0.25414 | 0.17895 | 0.15188
| Biogenic refinery carbonizer base frequency corrective maintenance [y / occurance] |  |  |  | -0.049624 | -0.016541 | -0.075188 | -0.079699 | -0.19699
| Biogenic refinery carbonizer base service team wages [usd per cap per hr] |  |  |  | 0.16391 | -0.033083 | -0.14436 | -0.22406 | -0.27368
| Biogenic refinery carbonizer base biochar calorific value [MJ/kg dry] |  |  |  | 0.36992 | 0.14737 | 0.13835 | 0.10677 | 0.091729
| Biogenic refinery carbonizer base pyrolysis temp [C] |  |  |  | 0.25113 | 0.22857 | 0.0030075 | 0.049624 | -0.18045
| Biogenic refinery carbonizer base pyrolysis C loss [fraction of total C] |  |  |  | 0.1594 | -0.27669 | -0.20752 | -0.16541 | 0.0075188
| Biogenic refinery carbonizer base pyrolysis N loss [fraction of total N] |  |  |  | -0.14286 | 0.12632 | -0.0045113 | -0.04812 | -0.16692
| Biogenic refinery carbonizer base pyrolysis K loss [fraction of total K] |  |  |  | 0.13233 | -0.41053 | -0.3188 | -0.2797 | -0.22707
| Biogenic refinery carbonizer base pyrolysis P loss [fraction of total P] |  |  |  | 0.11729 | 0.33534 | 0.42406 | 0.56241 | 0.27519
| Biogenic Refinery Carbonizer Base N to NH3 [fraction of N] |  |  |  | 0.28571 | 0.20602 | 0.049624 | 0.066165 | 0.046617
| Biogenic refinery carbonizer base N to HCNO [fraction of N] |  |  |  | 0.034586 | 0.082707 | 0.35789 | 0.49925 | 0.6015
| Biogenic Refinery Carbonizer Base HCNO to NH3 [fraction of HCNO] |  |  |  | 0.0015038 | -0.078195 | -0.030075 | 0.033083 | 0.099248
| Biogenic refinery carbonizer base nh3 to n2o [fraction of NH3] |  |  |  | -0.41053 | -0.10226 | -0.13835 | -0.02406 | -0.10376
| Biogenic refinery carbonizer base carbon COD ratio [g C*g COD-1] |  |  |  | -0.24962 | -0.34135 | -0.31729 | -0.26015 | -0.32481
Biogenic refinery pollution control-B12 | Biogenic refinery pollution control o2 sensor cost pcd [USD] |  |  |  | 0.0030075 | -0.11579 | 0.010526 | 0.14286 | 0.11278
| Biogenic refinery pollution control thermocouple cost cb pcd [USD] |  |  |  | 0.1203 | 0.12481 | -0.067669 | -0.18045 | -0.23008
| Biogenic refinery pollution control thermistor cost cb pcd [USD] |  |  |  | 0.073684 | -0.31579 | -0.31729 | -0.23759 | -0.38647
| Biogenic refinery pollution control input auger pcd [USD] |  |  |  | 0.043609 | -0.12932 | -0.27368 | -0.27068 | -0.19699
| Biogenic refinery pollution control input auger motor pcd [USD] |  |  |  | 0.40301 | 0.039098 | -0.069173 | -0.079699 | -0.2
| Biogenic refinery pollution control catylist pcd [USD] |  |  |  | 0.019549 | 0.073684 | 0.049624 | 0.051128 | 0.15188
| Biogenic refinery pollution control catalyst access door pcd [USD] |  |  |  | 0.10376 | -0.10977 | -0.14135 | -0.22105 | -0.16992
| Biogenic refinery pollution control feedstock staging bin pcd [USD] |  |  |  | 0.057143 | 0.084211 | 0.19398 | 0.040602 | 0.31729
| Biogenic refinery pollution control temperature limit switch pcd [USD] |  |  |  | -0.38496 | -0.25564 | -0.42556 | -0.53083 | -0.49474
| Biogenic refinery pollution control airlock pcd [USD] |  |  |  | 0.38346 | -0.13383 | 0.049624 | -0.033083 | 0.16541
| Biogenic refinery pollution control steel cost [USD/kg] |  |  |  | -0.066165 | 0.025564 | 0.06015 | 0.13684 | 0.17293
| Biogenic refinery pollution control stainless steel cost [USD/kg] |  |  |  | -0.11729 | 0.15489 | -0.07218 | -0.11579 | -0.29173
| Biogenic refinery pollution control service team replacecatalyst pcd [min / corrective maintenance] |  |  |  | -0.021053 | -0.11278 | -0.11128 | -0.13383 | -0.015038
| Biogenic refinery pollution control service team replacebrick pcd [min / corrective maintenance] |  |  |  | -0.11729 | -0.069173 | -0.03609 | -0.069173 | -0.085714
| Biogenic refinery pollution control service team replaceo2sensor pcd [min / corrective maintenance] |  |  |  | -0.37594 | -0.55038 | -0.40602 | -0.30827 | -0.21203
| Biogenic refinery pollution control service team adjustdoor pcd [min / month] |  |  |  | -0.096241 | -0.084211 | -0.13534 | -0.26165 | -0.18496
| Biogenic refinery pollution control thermocouple lifetime cb 2pcd [y] |  |  |  | -0.20752 | -0.094737 | 0.034586 | 0.14887 | 0.073684
| Biogenic refinery pollution control frequency corrective maintenance [y / occurance] |  |  |  | 0.23459 | 0.32632 | 0.31128 | 0.1203 | 0.25865
| Biogenic refinery pollution control service team wages [usd per cap per hr] |  |  |  | 0.16692 | -0.12782 | -0.076692 | -0.06015 | -0.022556
| Biogenic refinery pollution control catalyst temp [C] |  |  |  | -0.26917 | -0.11128 | -0.033083 | 0.11429 | 0.13383
Biogenic refinery OHX-B13 | Biogenic refinery OHX orc cost [USD] |  |  |  | -0.11579 | -0.091729 | -0.031579 | 0.16241 | 0.061654
| Biogenic refinery OHX oil pump power [kW] |  |  |  | -0.01203 | -0.1188 | -0.33684 | -0.33985 | -0.42857
| Biogenic refinery OHX oil electrical energy generated [kW] |  |  |  | 0.063158 | 0.057143 | 0.045113 | 0.045113 | 0.040602
| Biogenic refinery OHX oil flowrate [L/min] |  |  |  | -0.073684 | 0.16992 | 0.096241 | 0.034586 | -0.094737
| Biogenic refinery OHX ohx temp [C] |  |  |  | 0.38346 | 0.17594 | 0.2391 | 0.10526 | 0.27519
| Biogenic refinery OHX oil temp in [C] |  |  |  | -0.02406 | -0.090226 | 0.0030075 | 0.046617 | 0.097744
| Biogenic refinery OHX oil temp out [C] |  |  |  | 0.073684 | -0.093233 | -0.29624 | -0.39098 | -0.33534
| Biogenic refinery OHX amb temp [C] |  |  |  | 0.013534 | -0.21654 | -0.21504 | -0.2782 | -0.24361
Biogenic refinery HHX-B14 | Biogenic refinery HHX heat exchanger hydronic steel [kg] |  |  |  | 0.076692 | -0.18195 | -0.29173 | -0.31278 | -0.27068
| Biogenic refinery HHX heat exchanger hydronic stainless [kg] |  |  |  | 0.006015 | -0.11128 | 0.18496 | 0.26617 | 0.45865
| Biogenic refinery HHX water pump power [kW] |  |  |  | -0.016541 | -0.11278 | -0.045113 | 0.045113 | 0.13383
| Biogenic refinery HHX hhx inducer fan power [kW] |  |  |  | 0.088722 | -0.10075 | -0.19098 | -0.25414 | -0.22857
| Biogenic refinery HHX hhx stack [USD] |  |  |  | -0.14436 | -0.033083 | 0.057143 | 0.15188 | 0.03609
| Biogenic refinery HHX hhx stack thermocouple [USD] |  |  |  | -0.0090226 | -0.1985 | -0.45564 | -0.48722 | -0.58647
| Biogenic refinery HHX hhx oxygen sensor [USD] |  |  |  | -0.064662 | -0.24511 | -0.17744 | -0.13684 | 0.025564
| Biogenic refinery HHX hhx inducer fan [USD] |  |  |  | 0.12932 | 0.24662 | 0.26165 | 0.28421 | 0.21955
| Biogenic refinery HHX hhx flow meter [USD] |  |  |  | -0.027068 | -0.093233 | 0.14737 | 0.25113 | 0.47068
| Biogenic refinery HHX hhx pump [USD] |  |  |  | 0.26617 | 0.3218 | 0.36391 | 0.33985 | 0.20301
| Biogenic refinery HHX hhx water in thermistor [USD] |  |  |  | -0.53835 | -0.35188 | -0.18647 | 0.073684 | 0.04812
| Biogenic refinery HHX hhx water out thermistor [USD] |  |  |  | 0.12481 | 0.090226 | -0.03609 | -0.096241 | -0.091729
| Biogenic refinery HHX hhx load tank [USD] |  |  |  | -0.096241 | -0.046617 | -0.087218 | -0.10677 | -0.096241
| Biogenic refinery HHX hhx expansion tank [USD] |  |  |  | -0.087218 | -0.3188 | -0.50827 | -0.5188 | -0.55789
| Biogenic refinery HHX hhx heat exchanger [USD] |  |  |  | -0.0015038 | -0.057143 | -0.027068 | -0.066165 | 0.04812
| Biogenic refinery HHX hhx values [USD] |  |  |  | -0.27068 | 0.064662 | 0.13985 | 0.20902 | 0.1203
| Biogenic refinery HHX hhx thermal well [USD] |  |  |  | -0.11128 | -0.054135 | -0.0030075 | 0.064662 | 0.055639
| Biogenic refinery HHX hhx hot water tank [USD] |  |  |  | -0.13835 | 0.28872 | 0.48571 | 0.53383 | 0.49474
| Biogenic refinery HHX hhx overflow tank [USD] |  |  |  | 0.28271 | 0.25564 | 0.32782 | 0.14887 | 0.19549
| Biogenic refinery HHX steel cost [USD/kg] |  |  |  | -0.025564 | 0.18195 | 0.10977 | -0.054135 | 0.07218
| Biogenic refinery HHX stainless steel cost [USD/kg] |  |  |  | 0.30827 | -0.070677 | 0.17895 | 0.26316 | 0.33835
| Biogenic refinery HHX frequency corrective maintenance [y / occurance] |  |  |  | -0.23158 | 0.010526 | 0.13985 | 0.2391 | 0.10526
| Biogenic refinery HHX service team wages [usd per cap per hr] |  |  |  | 0.06015 | 0.38947 | 0.38195 | 0.44361 | 0.36842
| Biogenic refinery HHX service team adjustdoor hhx [min / month] |  |  |  | -0.042105 | 0.14586 | 0.006015 | 0.12331 | -0.0045113
| Biogenic refinery HHX service team replacewaterpump hhx [min / corrective maintenance] |  |  |  | 0.084211 | 0.051128 | 0.15038 | 0.054135 | 0.16992
| Biogenic refinery HHX service team purgewaterloop hhx [min / corrective maintenance] |  |  |  | -0.2 | -0.29624 | -0.043609 | 0.06015 | 0.17143
| Biogenic refinery HHX hhx temp [C] |  |  |  | 0.061654 | -0.07218 | 0.23008 | 0.37143 | 0.46466
| Biogenic refinery HHX water flowrate [L/min] |  |  |  | 0.1188 | 0.052632 | 0.10226 | 0.25564 | 0.18195
| Biogenic refinery HHX water out temp [C] |  |  |  | 0.1609 | 0.26917 | 0.31729 | 0.17744 | 0.26617
| Biogenic refinery HHX water in temp [C] |  |  |  | -0.20451 | -0.042105 | 0.087218 | 0.3188 | 0.079699
| Biogenic refinery HHX ambient temp [C] |  |  |  | 0.1203 | -0.14586 | -0.25263 | -0.24361 | -0.17744
Biogenic refinery hhxdryer-B15 | Biogenic refinery hhxdryer drying energy demand [kW] |  |  |  | 0.037594 | 0.033083 | 0.022556 | 0.022556 | 0.055639
| Biogenic refinery hhxdryer drying co2 emissions [% of total C] |  |  |  | 0.090226 | 0.073684 | 0.40451 | 0.49323 | 0.6
| Biogenic refinery hhxdryer drying ch4 emissions [% of total C] |  |  |  | -0.11278 | -0.15188 | -0.32782 | -0.26617 | -0.34887
| Biogenic refinery hhxdryer drying nh3 emissions [% of total N] |  |  |  | 0.40301 | 0.027068 | 0.013534 | 0.027068 | -0.031579
| Biogenic refinery hhxdryer nh3 to n2o [% of NH3] |  |  |  | -0.29323 | -0.29925 | -0.42556 | -0.37143 | -0.32481
| Biogenic refinery hhxdryer energy required to dry sludge [MJ/kg water] |  |  |  | -0.36842 | -0.28421 | -0.18947 | 0.0030075 | 0.016541
| Biogenic refinery hhxdryer ambient temp [C] |  |  |  | 0.10376 | 0.1203 | 0.17444 | 0.2 | 0.22556
| Biogenic refinery hhxdryer dryer heat transfer coeff [MJ / (h m2 K)] |  |  |  | 0.051128 | -0.081203 | -0.10526 | -0.26165 | -0.073684
| Biogenic refinery hhxdryer water out temp [C] |  |  |  | 0.29173 | -0.06015 | -0.10677 | -0.25714 | 0
| Biogenic refinery hhxdryer carbon COD ratio [g C*g COD-1] |  |  |  | 0.13835 | 0.22556 | 0.14887 | 0.11128 | -0.1188
UDDT-B2 | Max ch4 emission [g CH4/g COD] |  |  |  | -0.18346 | 0.015038 | -0.046617 | -0.064662 | -0.13835
| Full degradation time [yr] |  |  |  | -0.25263 | -0.078195 | -0.27669 | -0.23308 | -0.39398
| Log degradation [-] |  |  |  | -0.24361 | -0.085714 | -0.039098 | 0.025564 | -0.0075188
| Plastic density [kg/m2] |  |  |  | 0.037594 | 0.021053 | 0.12932 | 0.11128 | 0.14286
| Brick density [kg/m3] |  |  |  | 0.18195 | -0.02406 | -0.069173 | -0.30827 | -0.11429
| SS sheet density [kg/m2] |  |  |  | -0.21203 | -0.070677 | -0.058647 | -0.22857 | 0.006015
| Gravel density [kg/m3] |  |  |  | -0.23759 | 0.057143 | -0.14135 | -0.16541 | -0.2406
| Sand density [kg/m3] |  |  |  | 0.0090226 | -0.010526 | -0.052632 | -0.12331 | 0.040602
| Steel density [kg/m3] |  |  |  | -0.33383 | -0.25263 | -0.41353 | -0.41805 | -0.46917
TEA | Price factor [-] |  |  |  | 0.45865 | 0.55639 | 0.57744 | 0.51579 | 0.37594
| Polymer price [USD/kg polymer] |  |  |  | 0.61504 | -0.034586 | -0.076692 | -0.3188 | -0.10376
| Resin price [USD/kg resin] |  |  |  | -0.025564 | -0.13835 | -0.21805 | -0.21053 | -0.1609
| Filter bag price [USD/kg filter bag] |  |  |  | 0.0030075 | 0.010526 | 0.1218 | 0.20752 | 0.24511
LCA | CH4 CF [kg CO2-eq/kg CH4] |  |  |  | -0.15188 | -0.006015 | -0.21353 | -0.12932 | -0.37744
| CH4 ecosystems CF [points/kg CH4] |  |  |  | 0.19098 | 0.015038 | -0.04812 | -0.066165 | -0.18797
| CH4 health CF [points/kg CH4] |  |  |  | 0.099248 | 0.030075 | -0.06015 | 0.019549 | -0.016541
| N2O CF [kg CO2-eq/kg N2O] |  |  |  | 0.10226 | -0.14737 | -0.13534 | -0.097744 | -0.058647
| N2O ecosystems CF [points/kg N2O] |  |  |  | -0.090226 | -0.1218 | -0.10226 | 0.021053 | 0.03609
| N2O health CF [points/kg N2O] |  |  |  | -0.31128 | -0.17744 | -0.039098 | -0.099248 | 0.06015
| Polymer CF [kg CO2-eq/kg N] |  |  |  | -0.30226 | -0.20451 | -0.26316 | -0.075188 | -0.24361
| Polymer ecosystems CF [points/kg N] |  |  |  | 0.44962 | 0.6391 | 0.80602 | 0.8015 | 0.63158
| Polymer health CF [points/kg N] |  |  |  | -0.16992 | -0.13684 | -0.28271 | -0.12481 | -0.31429
| Polymer resources CF [points/kg N] |  |  |  | -0.52932 | -0.48421 | -0.65113 | -0.53383 | -0.59098
| Resin CF [kg CO2-eq/kg N] |  |  |  | 0.23158 | 0.25414 | 0.20752 | 0.088722 | 0.1203
| Resin ecosystems CF [points/kg N] |  |  |  | -0.22556 | -0.25113 | -0.31429 | -0.1188 | -0.3203
| Resin health CF [points/kg N] |  |  |  | 0.13383 | 0.26015 | 0.082707 | -0.031579 | -0.037594
| Resin resources CF [points/kg N] |  |  |  | -0.07218 | 0.29474 | 0.30977 | 0.27218 | 0.28571
| Filter bag CF [kg CO2-eq/kg N] |  |  |  | 0.17744 | 0.20301 | 0.31729 | 0.38947 | 0.44361
| Filter bag ecosystems CF [points/kg N] |  |  |  | 0.078195 | -0.32331 | -0.1594 | 0.069173 | 0.088722
| Filter bag health CF [points/kg N] |  |  |  | 0.48872 | 0.5985 | 0.66917 | 0.55489 | 0.55188
| Filter bag resources CF [points/kg N] |  |  |  | 0.11579 | 0.046617 | 0.013534 | 0.052632 | -0.046617
| N fertilizer CF [kg CO2-eq/kg N] |  |  |  | 0.2015 | 0.26466 | 0.16541 | -0.051128 | 0.049624
| N fertilizer ecosystems CF [points/kg N] |  |  |  | 0.045113 | 0.022556 | -0.17744 | -0.23759 | -0.24662
| N fertilizer health CF [points/kg N] |  |  |  | 0.15338 | 0.15038 | 0.013534 | 0.12331 | -0.13534
| N fertilizer resources CF [points/kg N] |  |  |  | -0.16692 | -0.3188 | -0.2797 | -0.16541 | -0.23759
| P fertilizer CF [kg CO2-eq/kg P] |  |  |  | -0.13684 | -0.18947 | -0.10226 | -0.10977 | 0.078195
| P fertilizer ecosystems CF [points/kg P] |  |  |  | 0.20451 | 0.40301 | 0.17444 | 0.19699 | -0.10075
| P fertilizer health CF [points/kg P] |  |  |  | -0.44662 | -0.46316 | -0.23308 | -0.0090226 | 0.016541
| P fertilizer resources CF [points/kg P] |  |  |  | -0.042105 | -0.064662 | -0.021053 | -0.057143 | -0.0030075
| K fertilizer CF [kg CO2-eq/kg K] |  |  |  | -0.22105 | -0.25714 | 0.028571 | 0.15188 | 0.33835
| K fertilizer ecosystems CF [points/kg K] |  |  |  | -0.096241 | -0.037594 | -0.12932 | 0.010526 | -0.19248
| K fertilizer health CF [points/kg K] |  |  |  | 0.40602 | 0.23008 | 0.28571 | 0.24511 | 0.30677
| K fertilizer resources CF [points/kg K] |  |  |  | -0.20451 | -0.29774 | -0.29774 | -0.18797 | -0.22857
| Conc nh3 fertilizer CF [kg CO2-eq/kg conc_NH3] |  |  |  | -0.20902 | -0.4782 | -0.24511 | -0.28872 | 0.022556
| Conc nh3 fertilizer ecosystems CF [points/kg conc_NH3] |  |  |  | -0.38045 | -0.22556 | -0.17143 | -0.11128 | -0.022556
| Conc nh3 fertilizer health CF [points/kg conc_NH3] |  |  |  | 0.052632 | 0.11729 | 0.34286 | 0.46917 | 0.45714
| Conc nh3 fertilizer resources CF [points/kg conc_NH3] |  |  |  | -0.015038 | 0.067669 | -0.19699 | -0.21805 | -0.28872
| Struvite fertilizer CF [kg CO2-eq/kg struvite] |  |  |  | 0.2 | -0.028571 | -0.0045113 | 0.058647 | 0.076692
| Struvite fertilizer ecosystems CF [points/kg struvite] |  |  |  | 0.18045 | -0.18346 | -0.10677 | -0.12782 | 0.0045113
| Struvite fertilizer health CF [points/kg struvite] |  |  |  | -0.34887 | -0.097744 | 0.006015 | 0.13233 | 0.025564
| Struvite fertilizer resources CF [points/kg struvite] |  |  |  | -0.042105 | 0.025564 | -0.24662 | -0.26617 | -0.50075
| Biochar CF [kg CO2-eq/kg biochar] |  |  |  | 0.082707 | 0.2797 | 0.1203 | -0.01203 | -0.11429
| Biochar ecosystems CF [points/kg biochar] |  |  |  | -0.30526 | -0.090226 | -0.10827 | -0.043609 | -0.058647
| Biochar health CF [points/kg biochar] |  |  |  | 0.057143 | 0.2406 | 0.19398 | 0.075188 | -0.078195
| Excavation-Global warming [kg CO2-eq/m3] |  |  |  | -0.22707 | -0.10075 | -0.054135 | -0.17594 | -0.055639
| Brick-Global warming [kg CO2-eq/kg] |  |  |  | 0.015038 | -0.23158 | -0.15789 | -0.085714 | -0.013534
| Cement-Global warming [kg CO2-eq/kg] |  |  |  | -0.12632 | -0.12632 | -0.21504 | -0.042105 | -0.21353
| Concrete-Global warming [kg CO2-eq/m3] |  |  |  | 0.025564 | -0.23459 | -0.16541 | -0.042105 | 0.043609
| Gravel-Global warming [kg CO2-eq/kg] |  |  |  | -0.12481 | -0.18496 | -0.36391 | -0.46917 | -0.46466
| Plastic-Global warming [kg CO2-eq/kg] |  |  |  | -0.12481 | -0.48571 | -0.36541 | -0.11729 | -0.23308
| Sand-Global warming [kg CO2-eq/kg] |  |  |  | 0.1203 | -0.06015 | -0.26015 | -0.24812 | -0.42707
| Stainless steel-global warming [kg CO2-eq/kg] |  |  |  | 0.15489 | 0.052632 | -0.042105 | -0.27068 | -0.057143
| Stainless steel sheet-global warming [kg CO2-eq/kg] |  |  |  | 0.082707 | 0.028571 | -0.010526 | 0.015038 | -0.033083
| Steel-Global warming [kg CO2-eq/kg] |  |  |  | -0.29624 | 0.027068 | -0.027068 | -0.015038 | -0.03609
| Wood-Global warming [kg CO2-eq/m3] |  |  |  | 0.033083 | 0.28421 | 0.30827 | 0.37293 | 0.21053
| Trucking-Global warming [kg CO2-eq/tonne*km] |  |  |  | 0.052632 | -0.046617 | -0.037594 | -0.13835 | -0.12331
| Electric motor-global warming [kg CO2-eq/ea] |  |  |  | -0.23459 | -0.21805 | -0.046617 | 0.14135 | 0.1218
| Electronics-Global warming [kg CO2-eq/kg] |  |  |  | 0.17293 | -0.021053 | 0.013534 | -0.10226 | 0.006015
| Catalytic converter-global warming [kg CO2-eq/ea] |  |  |  | 0.079699 | -0.06015 | -0.0090226 | -0.15188 | -0.052632
| Oil heat exchanger-global warming [kg CO2-eq/ea] |  |  |  | -0.018045 | 0.19098 | 0.28722 | 0.31278 | 0.30226
| Pump-Global warming [kg CO2-eq/ea] |  |  |  | -0.3609 | -0.48421 | -0.20301 | -0.16541 | 0.0030075
| Hydronic heat exchanger-global warming [kg CO2-eq/ea] |  |  |  | -0.033083 | -0.022556 | -0.15639 | -0.23759 | -0.15639
| Electric connectors-global warming [kg CO2-eq/kg] |  |  |  | 0.17594 | 0.33233 | 0.38346 | 0.4015 | 0.27519
| Electric cables-global warming [kg CO2-eq/m] |  |  |  | -0.29173 | -0.15489 | -0.21805 | -0.2797 | -0.22707
| PVC-Global warming [kg CO2-eq/kg] |  |  |  | 0.4015 | 0.14737 | 0.18797 | 0.064662 | 0.2782
| PE-Global warming [kg CO2-eq/kg] |  |  |  | 0.29925 | -0.076692 | -0.10827 | -0.02406 | 0.013534
| Polymer-Global warming [kg CO2-eq/kg] |  |  |  | -0.058647 | -0.010526 | -0.16541 | -0.19248 | -0.30075
| Cationic resin-global warming [kg CO2-eq/kg] |  |  |  | -0.019549 | -0.29624 | -0.15489 | -0.087218 | -0.039098
| Ceramic-Global warming [kg CO2-eq/kg] |  |  |  | -0.073684 | -0.031579 | -0.022556 | -0.0075188 | -0.076692
| Fan-Global warming [kg CO2-eq/kg] |  |  |  | -0.28722 | -0.090226 | -0.15338 | -0.043609 | -0.15188
| Excavation-H ecosystems [kg CO2-eq/m3] |  |  |  | 0.070677 | 0.26466 | 0.22556 | 0.073684 | -0.031579
| Brick-H ecosystems [kg CO2-eq/kg] |  |  |  | -0.051128 | -0.076692 | -0.2015 | -0.35639 | -0.32331
| Cement-H ecosystems [kg CO2-eq/kg] |  |  |  | 0.07218 | 0.3594 | 0.45414 | 0.46917 | 0.38797
| Concrete-H ecosystems [kg CO2-eq/m3] |  |  |  | 0.2015 | 0.34286 | 0.36692 | 0.21353 | 0.2782
| Gravel-H ecosystems [kg CO2-eq/kg] |  |  |  | 0.24812 | 0.28571 | 0.23008 | 0.084211 | 0.11429
| Plastic-H ecosystems [kg CO2-eq/kg] |  |  |  | -0.44662 | -0.52632 | -0.3218 | -0.18195 | 0.006015
| Sand-H ecosystems [kg CO2-eq/kg] |  |  |  | 0.099248 | -0.097744 | -0.12632 | -0.079699 | -0.16992
| Stainless steel-h ecosystems [kg CO2-eq/kg] |  |  |  | 0.21504 | 0.1985 | 0.23158 | 0.28271 | 0.15038
| Stainless steel sheet-h ecosystems [kg CO2-eq/kg] |  |  |  | 0.19248 | 0.12782 | -0.23158 | -0.38797 | -0.45714
| Steel-H ecosystems [kg CO2-eq/kg] |  |  |  | 0.052632 | 0.13534 | -0.076692 | -0.34887 | -0.28421
| Wood-H ecosystems [kg CO2-eq/m3] |  |  |  | -0.1609 | -0.097744 | 0.0015038 | 0.064662 | -0.052632
| Trucking-H ecosystems [kg CO2-eq/tonne*km] |  |  |  | -0.030075 | 0.093233 | -0.18947 | -0.2797 | -0.43158
| Electric motor-h ecosystems [kg CO2-eq/ea] |  |  |  | -0.028571 | 0.38947 | 0.4812 | 0.50977 | 0.4812
| Electronics-H ecosystems [kg CO2-eq/kg] |  |  |  | -0.25714 | -0.48421 | -0.37744 | -0.21353 | -0.29323
| Catalytic converter-h ecosystems [kg CO2-eq/ea] |  |  |  | 0.37895 | 0.33835 | 0.078195 | 0.0090226 | -0.093233
| Oil heat exchanger-h ecosystems [kg CO2-eq/ea] |  |  |  | 0.56842 | 0.32782 | 0.33534 | 0.3203 | 0.31579
| Pump-H ecosystems [kg CO2-eq/ea] |  |  |  | -0.04812 | 0.016541 | -0.028571 | 0.015038 | -0.17744
| Hydronic heat exchanger-h ecosystems [kg CO2-eq/ea] |  |  |  | 0.12331 | -0.043609 | -0.022556 | -0.058647 | -0.0045113
| Electric connectors-h ecosystems [kg CO2-eq/kg] |  |  |  | 0.1188 | -0.081203 | -0.27519 | -0.36842 | -0.30526
| Electric cables-h ecosystems [kg CO2-eq/m] |  |  |  | 0.12331 | -0.25113 | -0.26617 | -0.30827 | -0.10376
| PVC-H ecosystems [kg CO2-eq/kg] |  |  |  | 0.031579 | -0.20301 | -0.21203 | -0.38195 | -0.1218
| PE-H ecosystems [kg CO2-eq/kg] |  |  |  | -0.12632 | -0.094737 | -0.34436 | -0.42256 | -0.43459
| Polymer-H ecosystems [kg CO2-eq/kg] |  |  |  | 0.085714 | -0.043609 | -0.12331 | -0.14737 | -0.090226
| Cationic resin-h ecosystems [kg CO2-eq/kg] |  |  |  | -0.097744 | -0.0015038 | 0.12331 | 0.12632 | 0.2782
| Ceramic-H ecosystems [kg CO2-eq/kg] |  |  |  | -0.1985 | -0.20752 | 0.018045 | 0.12331 | 0.18346
| Fan-H ecosystems [kg CO2-eq/kg] |  |  |  | -0.20301 | -0.057143 | 0.073684 | 0.13233 | 0.079699
| Excavation-H health [kg CO2-eq/m3] |  |  |  | 0.016541 | -0.069173 | -0.1218 | -0.3188 | -0.073684
| Brick-H health [kg CO2-eq/kg] |  |  |  | 0.38647 | 0.41203 | 0.36241 | 0.099248 | 0.12782
| Cement-H health [kg CO2-eq/kg] |  |  |  | 0.055639 | -0.042105 | 0.087218 | 0.21053 | 0.031579
| Concrete-H health [kg CO2-eq/m3] |  |  |  | 0.013534 | -0.0015038 | 0.13233 | 0.33985 | 0.1609
| Gravel-H health [kg CO2-eq/kg] |  |  |  | 0.094737 | 0.066165 | 0.097744 | -0.042105 | 0.0045113
| Plastic-H health [kg CO2-eq/kg] |  |  |  | 0.0030075 | 0.36241 | 0.38647 | 0.30827 | 0.28722
| Sand-H health [kg CO2-eq/kg] |  |  |  | -0.42406 | -0.41053 | -0.28571 | -0.25263 | -0.093233
| Stainless steel-h health [kg CO2-eq/kg] |  |  |  | -0.052632 | 0.29173 | 0.34586 | 0.29023 | 0.20301
| Stainless steel sheet-h health [kg CO2-eq/kg] |  |  |  | 0.27368 | 0.13534 | 0.082707 | -0.018045 | 0.016541
| Steel-H health [kg CO2-eq/kg] |  |  |  | 0.1609 | -0.21353 | -0.063158 | -0.0075188 | 0.045113
| Wood-H health [kg CO2-eq/m3] |  |  |  | -0.23158 | -0.13083 | -0.17143 | -0.14586 | -0.23308
| Trucking-H health [kg CO2-eq/tonne*km] |  |  |  | 0.034586 | 0.013534 | 0.0015038 | 0.14286 | 0.0030075
| Electric motor-h health [kg CO2-eq/ea] |  |  |  | -0.084211 | -0.027068 | 0.039098 | -0.022556 | 0.094737
| Electronics-H health [kg CO2-eq/kg] |  |  |  | -0.23609 | 0.027068 | -0.12782 | -0.2015 | -0.13835
| Catalytic converter-h health [kg CO2-eq/ea] |  |  |  | 0.064662 | 0.15639 | 0.13083 | -0.01203 | -0.046617
| Oil heat exchanger-h health [kg CO2-eq/ea] |  |  |  | -0.12932 | 0.075188 | 0.057143 | 0.14436 | -0.016541
| Pump-H health [kg CO2-eq/ea] |  |  |  | 0.17594 | -0.06015 | -0.063158 | -0.20301 | -0.12331
| Hydronic heat exchanger-h health [kg CO2-eq/ea] |  |  |  | -0.39248 | -0.52481 | -0.43308 | -0.14887 | -0.21654
| Electric connectors-h health [kg CO2-eq/kg] |  |  |  | 0.034586 | 0.076692 | -0.064662 | -0.070677 | -0.25865
| Electric cables-h health [kg CO2-eq/m] |  |  |  | -0.058647 | 0.14135 | 0.19248 | 0.19398 | 0.20902
| PVC-H health [kg CO2-eq/kg] |  |  |  | 0.2406 | 0.33083 | 0.16241 | 0.07218 | 0.025564
| PE-H health [kg CO2-eq/kg] |  |  |  | 0 | 0.054135 | 0.01203 | 0.043609 | -0.054135
| Polymer-H health [kg CO2-eq/kg] |  |  |  | -0.11128 | 0.2015 | 0.075188 | 0.013534 | -0.076692
| Cationic resin-h health [kg CO2-eq/kg] |  |  |  | 0.13383 | 0.15188 | 0.15188 | 0.17895 | 0.031579
| Ceramic-H health [kg CO2-eq/kg] |  |  |  | 0.3188 | 0.46917 | 0.30226 | 0.10075 | 0.17594
| Fan-H health [kg CO2-eq/kg] |  |  |  | -0.62857 | -0.35038 | -0.38346 | -0.36692 | -0.35489
| Excavation-H resources [kg CO2-eq/m3] |  |  |  | 0.30827 | 0.049624 | -0.069173 | -0.31128 | -0.067669
| Brick-H resources [kg CO2-eq/kg] |  |  |  | 0.29323 | -0.093233 | -0.13985 | -0.32632 | -0.14887
| Cement-H resources [kg CO2-eq/kg] |  |  |  | -0.013534 | -0.41203 | -0.18647 | -0.051128 | 0.13083
| Concrete-H resources [kg CO2-eq/m3] |  |  |  | 0.078195 | 0.02406 | -0.14436 | -0.11278 | -0.20752
| Gravel-H resources [kg CO2-eq/kg] |  |  |  | -0.1203 | -0.17293 | -0.2 | -0.16992 | -0.17594
| Plastic-H resources [kg CO2-eq/kg] |  |  |  | -0.25564 | -0.030075 | -0.1218 | -0.097744 | -0.10226
| Sand-H resources [kg CO2-eq/kg] |  |  |  | 0.15188 | 0.22707 | 0.31579 | 0.27519 | 0.37744
| Stainless steel-h resources [kg CO2-eq/kg] |  |  |  | -0.27218 | 0.063158 | 0.076692 | -0.099248 | -0.006015
| Stainless steel sheet-h resources [kg CO2-eq/kg] |  |  |  | -0.46917 | -0.53534 | -0.69474 | -0.64511 | -0.6406
| Steel-H resources [kg CO2-eq/kg] |  |  |  | -0.12782 | -0.34135 | -0.39699 | -0.18195 | -0.27368
| Wood-H resources [kg CO2-eq/m3] |  |  |  | -0.23609 | 0.19549 | 0.085714 | 0.016541 | 0.021053
| Trucking-H resources [kg CO2-eq/tonne*km] |  |  |  | 0.14286 | 0.2 | 0.14737 | 0.066165 | 0.1609
| Electric motor-h resources [kg CO2-eq/ea] |  |  |  | 0.27068 | 0.12331 | 0.36241 | 0.53534 | 0.51579
| Electronics-H resources [kg CO2-eq/kg] |  |  |  | 0.021053 | 0.20301 | 0.07218 | -0.06015 | -0.054135
| Catalytic converter-h resources [kg CO2-eq/ea] |  |  |  | 0.16692 | 0.29023 | 0.16541 | 0.18947 | 0.0015038
| Oil heat exchanger-h resources [kg CO2-eq/ea] |  |  |  | -0.49925 | -0.43308 | -0.38947 | -0.13835 | -0.22707
| Pump-H resources [kg CO2-eq/ea] |  |  |  | 0.29023 | -0.039098 | -0.088722 | -0.091729 | -0.085714
| Hydronic heat exchanger-h resources [kg CO2-eq/ea] |  |  |  | -0.061654 | -0.078195 | 0.18496 | 0.40752 | 0.31429
| Electric connectors-h resources [kg CO2-eq/kg] |  |  |  | 0.38195 | 0.0090226 | -0.10977 | -0.33684 | -0.13233
| Electric cables-h resources [kg CO2-eq/m] |  |  |  | 0.42406 | 0.48872 | 0.41805 | 0.20301 | 0.10075
| PVC-H resources [kg CO2-eq/kg] |  |  |  | -0.23308 | 0.04812 | 0.093233 | 0.13534 | 0.12331
| PE-H resources [kg CO2-eq/kg] |  |  |  | -0.018045 | 0.055639 | 0.42105 | 0.57444 | 0.65113
| Polymer-H resources [kg CO2-eq/kg] |  |  |  | 0.096241 | 0.13233 | 0.19098 | 0.29023 | 0.24211
| Cationic resin-h resources [kg CO2-eq/kg] |  |  |  | -0.027068 | 0.3203 | 0.43158 | 0.29624 | 0.42105
| Ceramic-H resources [kg CO2-eq/kg] |  |  |  | -0.054135 | -0.046617 | -0.075188 | -0.13985 | -0.10677
| Fan-H resources [kg CO2-eq/kg] |  |  |  | -0.13233 | -0.22256 | -0.16391 | -0.066165 | -0.04812
UDDT-B2 | UDDT toilet paper [kg/cap/hr] |  |  |  | -0.18947 | -0.049624 | 0.052632 | 0.15639 | 0.042105
| UDDT flushing water [kg/cap/hr] |  |  |  | 0.2 | 0.21654 | 0.031579 | 0.0030075 | -0.0075188
| UDDT cleansing water [kg/cap/hr] |  |  |  | 0.17143 | 0.24511 | 0.49173 | 0.49173 | 0.70677
| UDDT desiccant V [m3/cap/hr] |  |  |  | -0.14436 | -0.093233 | 0.06015 | 0.13383 | 0.14887
| UDDT desiccant rho [kg/m3] |  |  |  | 0.10827 | 0.042105 | -0.01203 | -0.099248 | -0.076692
| UDDT COD max decay [fraction of oxygen demand removal] |  |  |  | -0.10226 | -0.025564 | 0.24962 | 0.44662 | 0.41805
| UDDT N max decay [fraction of N removal after N leaching] |  |  |  | -0.18797 | -0.099248 | 0.055639 | 0.17594 | 0.23609
| UDDT MCF aq [fraction of anaerobic conversion of degraded COD] |  |  |  | -0.067669 | -0.066165 | 0.15188 | 0.27218 | 0.40602
| UDDT n2o EF aq [fraction of N emitted as N2O] |  |  |  | 0.24511 | 0.0045113 | -0.15188 | -0.16842 | -0.14586
| UDDT collection period [d] |  |  |  | -0.1985 | -0.1203 | 0.093233 | 0.049624 | 0.27519
| UDDT N volatilization [fraction of total N] |  |  |  | -0.14286 | -0.070677 | 0.15489 | 0.33083 | 0.36541
| UDDT struvite p ksp [-] |  |  |  | 0.55639 | 0.27068 | 0.29474 | 0.1609 | 0.19549
| UDDT prep sludge [fraction of total precipitate appearing as sludge that settles and can be removed] |  |  |  | -0.063158 | 0.040602 | 0.27218 | 0.38195 | 0.37143
| UDDT log removal [log unit] |  |  |  | 0.043609 | -0.0075188 | 0.055639 | 0.045113 | 0.04812
| UDDT ur p H [pH unit] |  |  |  | -0.27068 | -0.12782 | 0.030075 | 0.18797 | 0.19098
| UDDT MCF decay [fraction of anaerobic conversion of degraded COD] |  |  |  | -0.042105 | 0.1985 | 0.075188 | 0.097744 | -0.057143
| UDDT n2o EF decay [fraction of N emitted as N2O] |  |  |  | -0.06015 | -0.040602 | -0.10075 | 0.045113 | -0.061654
| UDDT fec moi min [fraction] |  |  |  | 0.15639 | 0.14586 | 0.24211 | 0.26015 | 0.25564
| UDDT fec moi red rate [1/d] |  |  |  | 0.23759 | 0.45414 | 0.38195 | 0.17143 | 0.14887
| UDDT capital cost [USD] |  |  |  | 0.63759 | 0.093233 | 0.26015 | 0.23459 | 0.32932
| UDDT operating cost [fraction of capital cost] |  |  |  | -0.15639 | -0.25564 | 0.018045 | 0.13985 | 0.23008
Trucking-B3 | Transportation loss [fraction] |  |  |  | 0.10827 | -0.12782 | -0.34887 | -0.33233 | -0.45714
| Transportation distance [km] |  |  |  | -0.34887 | -0.076692 | 0.027068 | 0.18797 | 0.15639
| Handcart fee [USD] |  |  |  | 0.13985 | -0.2015 | -0.1985 | -0.29925 | -0.21353
| Truck fee [USD] |  |  |  | 0.39098 | 0.30376 | 0.051128 | 0.034586 | -0.17143
Biogenic refinery struvite precipitation-B5 | Biogenic refinery struvite precipitation material P pipe [m] |  |  |  | 0.2812 | 0.075188 | 0.082707 | -0.14586 | 0.025564
| Biogenic refinery struvite precipitation cost P reactor [USD] |  |  |  | -0.11579 | -0.30376 | -0.28722 | -0.32331 | -0.14887
| Biogenic refinery struvite precipitation cost P stirrer [USD/m2] |  |  |  | 0.084211 | 0.057143 | -0.13835 | -0.16541 | -0.19248
| Biogenic refinery struvite precipitation cost P pipe [USD/m] |  |  |  | 0.49173 | 0.29774 | 0.38045 | 0.3609 | 0.34286
| Biogenic refinery struvite precipitation filter reuse [# times reused] |  |  |  | -0.031579 | 0.033083 | -0.031579 | -0.073684 | 0.006015
| Biogenic refinery struvite precipitation reactor weight [kg] |  |  |  | -0.20752 | -0.47368 | -0.36541 | -0.23759 | -0.021053
| Biogenic refinery struvite precipitation pvc mass [kg PVC/m] |  |  |  | -0.29474 | -0.26015 | -0.21053 | -0.1594 | -0.1218
Biogenic refinery ion exchange-B6 | Biogenic refinery ion exchange N rec [%] |  |  |  | -0.07218 | 0.11579 | -0.1188 | -0.2015 | -0.28571
| Biogenic refinery ion exchange resin mass column [g per column] |  |  |  | -0.018045 | -0.058647 | 0.015038 | 0.14737 | 0.18346
| Biogenic refinery ion exchange material tubing [m] |  |  |  | 0.02406 | -0.28271 | -0.24812 | -0.23759 | 0.021053
| Biogenic refinery ion exchange cost PVC column [USD/m] |  |  |  | 0.082707 | 0.006015 | 0.051128 | 0.054135 | 0.15789
| Biogenic refinery ion exchange cost tubing [USD/m] |  |  |  | 0.27519 | 0.13083 | 0.29023 | 0.41654 | 0.29474
| Biogenic Refinery Ion Exchange cost H2SO4 [USD/metric ton] |  |  |  | 0.052632 | -0.01203 | 0.20301 | 0.39699 | 0.36842
| Biogenic refinery ion exchange cost resin [USD/kg] |  |  |  | -0.027068 | 0.13534 | -0.028571 | -0.090226 | -0.19398
| Biogenic refinery ion exchange ad density [mmol N/g resin] |  |  |  | 0.2 | 0.32632 | 0.30827 | 0.34737 | 0.22105
| Biogenic refinery ion exchange resin lifetime [cycles] |  |  |  | -0.45113 | -0.034586 | -0.1203 | -0.15038 | -0.23609
| Biogenic refinery ion exchange tubing length [m/column] |  |  |  | 0.21504 | 0.51128 | 0.36391 | 0.22105 | 0.079699
| Biogenic refinery ion exchange pvc mass [kg PVC/m] |  |  |  | 0.14135 | 0.037594 | 0.037594 | -0.11579 | -0.051128
| Biogenic refinery ion exchange tubing mass [kg PE /m] |  |  |  | -0.027068 | 0 | 0.16692 | 0.33985 | 0.29023
| Biogenic refinery ion exchange tank mass [kg PE/300 L tank] |  |  |  | -0.082707 | -0.17444 | -0.13684 | -0.26165 | -0.088722
| Biogenic refinery ion exchange tank cost [USD/tank] |  |  |  | -0.23008 | -0.20752 | 0.022556 | 0.23158 | 0.027068
TEA | Operator daily wage [USD/d] |  |  |  | 0.33383 | -0.13985 | -0.18947 | -0.23609 | -0.21955
Excretion-B1 | Household size [cap/household] |  |  |  | -0.64962 | -0.84812 | -0.75038 | -0.49624 | -0.47519
TEA | Const wage [USD/d] |  |  |  | -0.22105 | -0.1594 | -0.20301 | -0.034586 | -0.18496
Excretion-B1 | Certified electrician wages [USD/h] |  |  |  | 0.15038 | 0.10677 | -0.14586 | -0.20602 | -0.33985
| Service team wages [USD/h] |  |  |  | -0.082707 | -0.29925 | -0.40602 | -0.5188 | -0.35338
| Facility manager wages [USD/h] |  |  |  | 0.10827 | 0.32782 | 0.33534 | 0.32782 | 0.23158
| Biomass controls wages [USD/h] |  |  |  | -0.30677 | -0.38195 | -0.41203 | -0.36992 | -0.36391
LCA | Energy gwp [kg CO2-eq/kWh] |  |  |  | 0.052632 | 0.0045113 | -0.12932 | -0.12782 | -0.29173
| Energy h ecosystems [points/kWh] |  |  |  | 0.33835 | 0.1203 | 0.14135 | 0.14286 | 0.21053
| Energy h health [points/kWh] |  |  |  | -0.37895 | -0.23609 | -0.4015 | -0.4 | -0.43459
| Energy h resources [points/kWh] |  |  |  | 0.13835 | 0.1594 | 0.18647 | 0.021053 | -0.0090226
TEA | N fertilizer price [USD/kg N] |  |  |  | -0.2782 | 0.033083 | -0.17143 | -0.051128 | -0.15489
| P fertilizer price [USD/kg P] |  |  |  | 0.028571 | -0.03609 | 0.14586 | 0.20752 | 0.29173
| K fertilizer price [USD/kg K] |  |  |  | -0.021053 | -0.13534 | -0.15489 | -0.1188 | -0.091729
| Nh3 fertilizer price [USD/kg N] |  |  |  | 0.13233 | 0.37444 | 0.29323 | 0.17895 | 0.061654
| Struvite fertilizer price [USD/kg P] |  |  |  | 0.38195 | 0.13684 | 0.1188 | -0.046617 | 0.1188

## brB_India
| Element | N recovery | P recovery | K recovery | TEA results | LCA results
| Metric | Total N [% N] | Total P [% P] | Total K [% K] | Annual net cost [USD/cap/yr] | GlobalWarming [kg CO2-eq/cap/yr] | H_Ecosystems [points/cap/yr] | H_Health [points/cap/yr] | H_Resources [points/cap/yr]
Element | Parameter
TEA | Operator daily wages [USD/d] |  |  |  | -0.10526 | 0.16992 | -0.17293 | -0.07218 | -0.2812
| Construction daily wages [USD/d] |  |  |  | -0.28722 | -0.2015 | 0.15789 | 0.10226 | 0.10526
| NH3 fertilizer price [USD/kg N] |  |  |  | -0.15188 | -0.073684 | -0.19098 | -0.2391 | -0.057143
| Electricity price [$/kWh] |  |  |  | -0.006015 | 0.067669 | -0.23008 | -0.1218 | -0.20301
LCA | Electricity CF [kg CO2-eq/kWh] |  |  |  | -0.097744 | -0.031579 | -0.18346 | -0.084211 | -0.14286
| Electricity ecosystems CF [points/kWh] |  |  |  | -0.42256 | -0.3609 | 0.030075 | 0.073684 | 0.1594
| Electricity health CF [points/kWh] |  |  |  | 0.21805 | 0.093233 | 0.033083 | 0.13835 | -0.055639
| Electricity resources CF [points/kWh] |  |  |  | -0.1594 | -0.23609 | -0.042105 | -0.22256 | -0.094737
Excretion-B1 | Excretion e cal [kcal/cap/d] |  |  |  | 0.11278 | 0.40752 | -0.13985 | -0.078195 | -0.1203
| Excretion p veg [g/cap/d] |  |  |  | 0.013534 | -0.18797 | 0.24211 | 0.13083 | 0.21203
| Excretion p anim [g/cap/d] |  |  |  | 0.14436 | 0.16241 | 0.034586 | 0.0030075 | 0.021053
| Excretion N prot [fraction] |  |  |  | -0.47669 | -0.58045 | -0.025564 | 0.12782 | 0.23459
| Excretion P prot v [fraction] |  |  |  | -0.38045 | -0.21353 | 0.72632 | 0.70677 | 0.83008
| Excretion P prot a [fraction] |  |  |  | 0.29624 | -0.10977 | -0.28722 | -0.2406 | -0.26917
| Excretion K cal [g K/1000 kcal] |  |  |  | -0.11579 | 0.015038 | 0.0090226 | -0.018045 | 0.025564
| Excretion N exc [fraction of intake] |  |  |  | 0.17594 | 0.19549 | 0.30526 | 0.33835 | 0.23609
| Excretion P exc [fraction of intake] |  |  |  | 0.019549 | -0.0075188 | 0.19248 | 0.079699 | 0.15789
| Excretion K exc [fraction of intake] |  |  |  | 0.49474 | 0.62406 | 0.090226 | 0.046617 | -0.0045113
| Excretion e exc [fraction of intake] |  |  |  | -0.10677 | 0.063158 | 0.081203 | 0.040602 | -0.064662
| Excretion N ur [fraction of total] |  |  |  | -0.088722 | 0.16692 | -0.13985 | -0.0075188 | -0.15338
| Excretion P ur [fraction of total] |  |  |  | -0.3218 | -0.36842 | 0.52932 | 0.65113 | 0.67068
| Excretion K ur [fraction of total] |  |  |  | 0.18346 | 0.15789 | 0.2 | 0.26466 | 0.16541
| Excretion e fec [fraction of total] |  |  |  | -0.0045113 | -0.0090226 | 0.28421 | 0.22406 | 0.33985
| Excretion N ur NH3 [fraction of total N in urine] |  |  |  | -0.13985 | 0.087218 | 0.41353 | 0.45564 | 0.34887
| Excretion N fec NH3 [fraction of total N in feces] |  |  |  | -0.42857 | -0.22256 | -0.14135 | -0.0045113 | 0.11729
| Excretion ur exc [g/cap/d] |  |  |  | 0.28421 | 0.018045 | -0.14586 | -0.30226 | -0.3218
| Excretion fec exc [g/cap/d] |  |  |  | 0.058647 | 0.14737 | 0.0075188 | -0.019549 | -0.037594
| Excretion ur moi [fraction] |  |  |  | -0.18947 | -0.093233 | 0.0090226 | 0.19098 | 0.051128
| Excretion fec moi [fraction] |  |  |  | -0.1203 | -0.087218 | 0.058647 | -0.052632 | -0.010526
| Excretion mg ur [g Mg/cap/d] |  |  |  | 0.37744 | 0.040602 | -0.06015 | -0.10677 | -0.11128
| Excretion mg fec [g Mg/cap/d] |  |  |  | 0.2391 | 0.56842 | 0.2391 | 0.15789 | 0.10376
| Excretion ca ur [g Ca/cap/d] |  |  |  | -0.042105 | -0.0045113 | -0.30526 | -0.22556 | -0.13985
| Excretion ca fec [g Ca/cap/d] |  |  |  | 0.10075 | 0.052632 | 0.1203 | 0.064662 | 0.21203
UDDT-B2 | Toilet density [household/toilet] |  |  |  | -0.097744 | -0.13684 | 0.2406 | 0.16541 | 0.21955
Biogenic refinery controls-B8 | Biogenic refinery controls icp controller board [USD] |  |  |  | 0.3188 | 0.26165 | -0.082707 | -0.045113 | -0.10977
| Biogenic refinery controls icp variable frequence drives [USD] |  |  |  | -0.049624 | -0.0075188 | -0.48722 | -0.49023 | -0.46617
| Biogenic refinery controls icp power meter [USD] |  |  |  | 0.096241 | -0.02406 | 0.18195 | 0.26015 | 0.24962
| Biogenic refinery controls icp line filter [USD] |  |  |  | 0.093233 | 0.22556 | -0.030075 | 0.06015 | 0.055639
| Biogenic refinery controls icp power meter transformer [USD] |  |  |  | 0.15338 | 0.16241 | -0.078195 | -0.1594 | -0.099248
| Biogenic refinery controls icp touch screen [USD] |  |  |  | -0.34887 | 0.069173 | -0.073684 | 0.01203 | 0.03609
| Biogenic refinery controls electrician replacecables icp [nan] |  |  |  | 0.085714 | 0.23459 | 0.47068 | 0.49023 | 0.39248
| Biogenic refinery controls electrician replacewires icp [nan] |  |  |  | -0.076692 | 0.33083 | 0.45263 | 0.50075 | 0.33083
| Biogenic refinery controls service team replacetouchscreen icp [nan] |  |  |  | 0.1985 | -0.093233 | -0.41353 | -0.44361 | -0.30526
| Biogenic refinery controls facility manager configurevariable icp [nan] |  |  |  | 0.055639 | 0.081203 | 0.075188 | -0.033083 | -0.14135
| Biogenic refinery controls biomass controls replaceboard icp [nan] |  |  |  | -0.18195 | -0.26466 | -0.30977 | -0.23759 | -0.16541
| Biogenic refinery controls biomass controls codemalfunctioning icp [nan] |  |  |  | 0.021053 | -0.19098 | -0.21504 | -0.1203 | -0.12932
| Biogenic refinery controls frequency corrective maintenance [y / occurance] |  |  |  | -0.11128 | -0.13083 | -0.043609 | -0.14887 | -0.06015
| Biogenic refinery controls service team wages [usd per cap per hr] |  |  |  | -0.23008 | -0.38045 | 0.15188 | 0.26917 | 0.32932
| Biogenic refinery controls certified electrician wages [usd per cap per hr] |  |  |  | -0.037594 | 0.36391 | -0.30226 | -0.17293 | -0.23609
| Biogenic refinery controls facility manager wages [usd per cap per hr] |  |  |  | -0.081203 | -0.018045 | -0.27068 | -0.20902 | -0.26165
| Biogenic refinery controls biomass controls wages [usd per cap per hr] |  |  |  | -0.045113 | -0.37895 | 0.33684 | 0.18797 | 0.31128
Biogenic refinery housing-B9 | Biogenic refinery housing container20ft cost [USD] |  |  |  | -0.066165 | -0.018045 | -0.0045113 | -0.027068 | 0.051128
| Biogenic refinery housing container40ft cost [USD] |  |  |  | 0.24361 | 0.046617 | 0.006015 | -0.075188 | -0.1218
| Biogenic refinery housing stainless steel housing [USD per m2] |  |  |  | -0.50977 | -0.32481 | 0.30226 | 0.37744 | 0.41805
| Biogenic refinery housing concrete cost [USD per m3] |  |  |  | 0.22105 | 0.20602 | -0.23459 | -0.17744 | -0.24812
| Biogenic refinery housing concrete thickness [m] |  |  |  | -0.10677 | 0.081203 | -0.090226 | -0.15489 | -0.073684
| Biogenic refinery housing footprint [m2] |  |  |  | 0.02406 | 0.26617 | 0.36391 | 0.2 | 0.22707
Biogenic refinery grinder-B10 | Biogenic refinery grinder grinder [usd] |  |  |  | -0.10376 | -0.1188 | -0.069173 | -0.11429 | -0.085714
| Biogenic refinery grinder grinder steel [kg] |  |  |  | -0.30526 | -0.21805 | -0.11579 | -0.16391 | -0.093233
| Biogenic refinery grinder grinder electricity [kwh/kg] |  |  |  | -0.24662 | -0.14286 | -0.12331 | 0.0090226 | 0.037594
Liquid treatment bed-B7 | Liquid treatment bed tau [d] |  |  |  | 0.14887 | 0.11729 | -0.20752 | -0.10226 | -0.25263
| Liquid treatment bed COD max decay [% of total COD] |  |  |  | -0.40902 | -0.18947 | 0.0045113 | -0.028571 | 0.006015
| Liquid treatment bed MCF decay [% anaerobic conversion of degraded COD] |  |  |  | 0.0075188 | -0.073684 | 0.29774 | 0.29323 | 0.28271
| Liquid treatment bed N max decay [% N removal] |  |  |  | 0.12782 | -0.19549 | -0.043609 | 0.061654 | -0.0030075
| Liquid treatment bed n2o EF decay [% of degraded N emitted as N2O] |  |  |  | -0.27368 | -0.1218 | -0.51278 | -0.43759 | -0.41353
| Liquid treatment bed bed H [m] |  |  |  | 0.23759 | 0.34286 | 0.3985 | 0.38195 | 0.24662
| Liquid treatment bed concrete thickness [m] |  |  |  | -0.1985 | -0.30075 | 0.2015 | 0.22707 | 0.33684
Biogenic refinery carbonizer base-B11 | Biogenic refinery carbonizer base energy required to dry sludge [MJ/kg water] |  |  |  | -0.3218 | -0.19549 | 0.066165 | 0.093233 | 0.18496
| Biogenic refinery carbonizer base dry feces heat of combustion [MJ/kg dry] |  |  |  | -0.17293 | -0.20451 | 0.087218 | 0.25714 | 0.24662
| Biogenic refinery carbonizer base pyrolysis pot cost cb [USD] |  |  |  | -0.091729 | -0.30827 | -0.24361 | -0.21203 | -0.093233
| Biogenic refinery carbonizer base char auger motor cost cb [USD] |  |  |  | -0.21353 | 0.040602 | 0.55489 | 0.52331 | 0.57444
| Biogenic refinery carbonizer base fuel auger motor cost cb [USD] |  |  |  | -0.33985 | -0.15188 | -0.10827 | 0.049624 | 0.025564
| Biogenic refinery carbonizer base primary air blower cost cb [USD] |  |  |  | -0.13835 | 0.10977 | 0.14286 | 0.32632 | 0.23459
| Biogenic refinery carbonizer base thermocouple cost cb pcd [USD] |  |  |  | 0.29925 | 0.27368 | 0.16692 | 0.057143 | 0.028571
| Biogenic refinery carbonizer base thermistor cost cb pcd [USD] |  |  |  | -0.28571 | -0.22406 | -0.26316 | -0.33233 | -0.2015
| Biogenic refinery carbonizer base forced air fan cost cb [USD] |  |  |  | 0.094737 | 0.028571 | -0.018045 | -0.13383 | -0.090226
| Biogenic refinery carbonizer base airlock motor cost cb [USD] |  |  |  | 0.58647 | 0.1985 | 0.085714 | 0.12932 | 0.046617
| Biogenic refinery carbonizer base inducer fan cost cb [USD] |  |  |  | -0.1188 | -0.030075 | -0.058647 | 0.24511 | 0.11729
| Biogenic refinery carbonizer base biochar collection box cost cb [USD] |  |  |  | 0.15038 | 0.24511 | 0.12632 | 0.15639 | -0.01203
| Biogenic refinery carbonizer base chain guards cost cb [USD] |  |  |  | -0.21504 | -0.11579 | -0.078195 | -0.13383 | -0.07218
| Biogenic refinery carbonizer base door cost cb [USD] |  |  |  | 0.33534 | 0 | 0.17444 | 0.081203 | 0.070677
| Biogenic refinery carbonizer base agitator cost cb [USD] |  |  |  | -0.18496 | -0.42105 | -0.046617 | -0.0030075 | -0.006015
| Biogenic refinery carbonizer base combusion chamber cost cb [USD] |  |  |  | 0.42857 | 0.48271 | -0.034586 | -0.10827 | -0.18496
| Biogenic refinery carbonizer base sprayer cost cb [USD] |  |  |  | 0.12331 | -0.087218 | -0.082707 | -0.099248 | -0.0075188
| Biogenic refinery carbonizer base vent cost cb [USD] |  |  |  | -0.046617 | 0 | -0.069173 | -0.033083 | -0.075188
| Biogenic refinery carbonizer base so2 emissions [mg/Nm3] |  |  |  | -0.22105 | -0.16391 | 0.073684 | 0.16541 | 0.20451
| Biogenic refinery carbonizer base CO emissions [mg/Nm3] |  |  |  | 0.17594 | -0.025564 | 0.26767 | 0.14737 | 0.17143
| Biogenic refinery carbonizer base hg emissions [mg/Nm3] |  |  |  | -0.01203 | 0.013534 | -0.16541 | -0.16692 | -0.25865
| Biogenic refinery carbonizer base cd emissions [mg/Nm3] |  |  |  | 0.051128 | 0.13383 | 0.21353 | 0.20602 | 0.17895
| Biogenic refinery carbonizer base as emissions [mg/Nm3] |  |  |  | 0.40451 | 0.40602 | 0.20451 | 0.16842 | 0.15789
| Biogenic refinery carbonizer base dioxin furans emissions [ng/Nm3] |  |  |  | -0.015038 | -0.26015 | 0.0045113 | -0.075188 | 0.073684
| Biogenic refinery carbonizer base cb n2o emissions [% of total N] |  |  |  | -0.010526 | 0.1218 | -0.31729 | -0.20301 | -0.32632
| Biogenic refinery carbonizer base steel cost [USD/kg] |  |  |  | 0.23008 | 0.16391 | 0.16241 | 0.24662 | 0.12782
| Biogenic refinery carbonizer base stainless steel cost [USD/kg] |  |  |  | 0.046617 | -0.0045113 | -0.23759 | -0.20451 | -0.15338
| Biogenic refinery carbonizer base primary air blower lifetime cb [y] |  |  |  | 0.21053 | 0.11579 | 0.27519 | 0.32632 | 0.23459
| Biogenic refinery carbonizer base thermocouple lifetime cb 2pcd [y] |  |  |  | 0.046617 | 0.073684 | -0.33684 | -0.32331 | -0.21955
| Biogenic refinery carbonizer base forced air fan lifetime cb [y] |  |  |  | -0.018045 | 0.1985 | -0.069173 | -0.078195 | -0.16692
| Biogenic refinery carbonizer base airlock motor lifetime cb [y] |  |  |  | 0.22406 | 0.031579 | -0.03609 | -0.03609 | -0.042105
| Biogenic refinery carbonizer base inducer fan lifetime cb [y] |  |  |  | -0.2 | -0.21353 | 0.02406 | 0.15188 | 0.033083
| Biogenic refinery carbonizer base service team replacegasket cb [min / corrective maintenance] |  |  |  | 0.16391 | -0.040602 | -0.031579 | 0.093233 | 0.031579
| Biogenic refinery carbonizer base service team replacedoor cb [min / corrective maintenance] |  |  |  | -0.22857 | -0.21955 | 0.079699 | -0.087218 | 0.094737
| Biogenic refinery carbonizer base service team replacechain cb [min / corrective maintenance] |  |  |  | 0.10376 | 0.24812 | -0.057143 | -0.03609 | -0.018045
| Biogenic refinery carbonizer base service team changefirepot cb [min / corrective maintenance] |  |  |  | 0.30526 | 0.076692 | 0.081203 | -0.03609 | -0.096241
| Biogenic refinery carbonizer base service team replacecharaugers cb [min / corrective maintenance] |  |  |  | -0.16541 | -0.094737 | -0.070677 | -0.21654 | -0.091729
| Biogenic refinery carbonizer base service team replacecatalyst pcd [min / corrective maintenance] |  |  |  | 0.11429 | 0.13684 | -0.15188 | -0.21955 | -0.1985
| Biogenic refinery carbonizer base service team replacebrick pcd [min / corrective maintenance] |  |  |  | 0.010526 | -0.11128 | -0.16241 | -0.099248 | -0.22857
| Biogenic refinery carbonizer base service team replacefuelauger pcd [min / corrective maintenance] |  |  |  | -0.030075 | -0.14135 | 0.3218 | 0.45865 | 0.35639
| Biogenic refinery carbonizer base service team replacewaterpump hhx [min / corrective maintenance] |  |  |  | 0.33684 | 0.2 | 0.090226 | 0.006015 | -0.064662
| Biogenic refinery carbonizer base service team purgewaterloop hhx [min / corrective maintenance] |  |  |  | -0.2015 | -0.079699 | -0.5218 | -0.40902 | -0.40301
| Biogenic refinery carbonizer base service team replacecharmotor cb [min / corrective maintenance] |  |  |  | -0.021053 | 0.061654 | 0.12932 | 0.1609 | 0.03609
| Biogenic refinery carbonizer base service team replacefuelmotor cb [min / corrective maintenance] |  |  |  | 0.094737 | -0.051128 | -0.18346 | -0.20451 | -0.17143
| Biogenic refinery carbonizer base service team replaceblower cb [min / corrective maintenance] |  |  |  | 0.29774 | 0.21203 | 0.076692 | 0.052632 | 0.042105
| Biogenic refinery carbonizer base service team replacefan cb [min / corrective maintenance] |  |  |  | -0.081203 | -0.30827 | -0.015038 | 0.015038 | 0.17444
| Biogenic refinery carbonizer base service team replaceo2sensor pcd [min / corrective maintenance] |  |  |  | -0.38647 | -0.26617 | -0.018045 | -0.040602 | 0.073684
| Biogenic refinery carbonizer base service team replacepaddleswitch cb [min / corrective maintenance] |  |  |  | -0.18195 | -0.33233 | -0.28271 | -0.11128 | -0.06015
| Biogenic refinery carbonizer base service team replaceairlock cb [min / corrective maintenance] |  |  |  | -0.088722 | -0.033083 | -0.19098 | -0.21955 | -0.16391
| Biogenic refinery carbonizer base service team greasebearing cb [min / month] |  |  |  | -0.30075 | -0.53233 | -0.17293 | -0.27669 | -0.18647
| Biogenic refinery carbonizer base service team tighten cb [min / month] |  |  |  | 0.22105 | 0.36391 | -0.081203 | -0.13383 | -0.14436
| Biogenic refinery carbonizer base service team adjustdoor cb [min / month] |  |  |  | -0.25564 | -0.18045 | -0.013534 | -0.049624 | 0.0045113
| Biogenic refinery carbonizer base service team adjustdoor pcd [min / month] |  |  |  | 0.15038 | 0.051128 | -0.34135 | -0.30376 | -0.35188
| Biogenic refinery carbonizer base service team adjustdoor hhx [min / month] |  |  |  | -0.19098 | -0.20752 | 0.14737 | 0.061654 | 0.11128
| Biogenic refinery carbonizer base frequency corrective maintenance [y / occurance] |  |  |  | 0.34737 | 0.37444 | -0.13835 | -0.13835 | -0.18496
| Biogenic refinery carbonizer base service team wages [usd per cap per hr] |  |  |  | -0.1594 | -0.35338 | -0.32782 | -0.30376 | -0.24962
| Biogenic refinery carbonizer base biochar calorific value [MJ/kg dry] |  |  |  | -0.16391 | 0.099248 | 0.13985 | 0.1218 | 0.082707
| Biogenic refinery carbonizer base pyrolysis temp [C] |  |  |  | -0.021053 | -0.29624 | -0.20602 | -0.19549 | -0.16241
| Biogenic refinery carbonizer base pyrolysis C loss [fraction of total C] |  |  |  | -0.097744 | -0.13985 | -0.2812 | -0.28271 | -0.26466
| Biogenic refinery carbonizer base pyrolysis N loss [fraction of total N] |  |  |  | -0.19699 | 0.14737 | 0.15789 | 0.21203 | 0.10977
| Biogenic refinery carbonizer base pyrolysis K loss [fraction of total K] |  |  |  | -0.033083 | 0.043609 | 0.019549 | -0.03609 | -0.016541
| Biogenic refinery carbonizer base pyrolysis P loss [fraction of total P] |  |  |  | 0.15338 | 0.30226 | -0.20301 | -0.18045 | -0.28722
| Biogenic Refinery Carbonizer Base N to NH3 [fraction of N] |  |  |  | -0.13985 | 0.084211 | 0.30526 | 0.13083 | 0.23759
| Biogenic refinery carbonizer base N to HCNO [fraction of N] |  |  |  | -0.26917 | -0.34286 | -0.18045 | -0.29474 | -0.091729
| Biogenic Refinery Carbonizer Base HCNO to NH3 [fraction of HCNO] |  |  |  | -0.15489 | 0.090226 | -0.010526 | 0.094737 | 0.075188
| Biogenic refinery carbonizer base nh3 to n2o [fraction of NH3] |  |  |  | -0.12632 | -0.11729 | -0.11579 | -0.14887 | -0.069173
| Biogenic refinery carbonizer base carbon COD ratio [g C*g COD-1] |  |  |  | 0.1594 | 0.28872 | 0.34436 | 0.16842 | 0.22105
Biogenic refinery pollution control-B12 | Biogenic refinery pollution control o2 sensor cost pcd [USD] |  |  |  | 0.0030075 | 0.1203 | 0.14737 | 0.27368 | 0.26617
| Biogenic refinery pollution control thermocouple cost cb pcd [USD] |  |  |  | 0.018045 | 0.31429 | 0.040602 | -0.0030075 | -0.03609
| Biogenic refinery pollution control thermistor cost cb pcd [USD] |  |  |  | -0.13985 | 0.033083 | -0.18647 | -0.27068 | -0.2812
| Biogenic refinery pollution control input auger pcd [USD] |  |  |  | 0.44812 | 0.29474 | 0.045113 | 0.11128 | 0.039098
| Biogenic refinery pollution control input auger motor pcd [USD] |  |  |  | -0.2797 | -0.20902 | -0.17895 | -0.15639 | -0.11429
| Biogenic refinery pollution control catylist pcd [USD] |  |  |  | -0.19549 | 0.21203 | -0.2391 | -0.13985 | -0.11278
| Biogenic refinery pollution control catalyst access door pcd [USD] |  |  |  | 0.1609 | 0.052632 | -0.19398 | -0.24511 | -0.29023
| Biogenic refinery pollution control feedstock staging bin pcd [USD] |  |  |  | -0.20451 | -0.42256 | -0.010526 | -0.096241 | 0.019549
| Biogenic refinery pollution control temperature limit switch pcd [USD] |  |  |  | 0.20301 | 0.45113 | 0.037594 | 0.061654 | 0.016541
| Biogenic refinery pollution control airlock pcd [USD] |  |  |  | -0.021053 | -0.42857 | -0.16992 | -0.30677 | -0.16842
| Biogenic refinery pollution control steel cost [USD/kg] |  |  |  | 0.13684 | -0.015038 | -0.23609 | -0.24662 | -0.20451
| Biogenic refinery pollution control stainless steel cost [USD/kg] |  |  |  | -0.43759 | -0.23008 | 0.11128 | 0.31128 | 0.35639
| Biogenic refinery pollution control service team replacecatalyst pcd [min / corrective maintenance] |  |  |  | 0.043609 | -0.064662 | -0.53985 | -0.44511 | -0.54135
| Biogenic refinery pollution control service team replacebrick pcd [min / corrective maintenance] |  |  |  | -0.064662 | -0.17895 | 0.034586 | 0.11278 | 0.015038
| Biogenic refinery pollution control service team replaceo2sensor pcd [min / corrective maintenance] |  |  |  | -0.14436 | -0.24962 | 0.26466 | 0.094737 | 0.11429
| Biogenic refinery pollution control service team adjustdoor pcd [min / month] |  |  |  | -0.058647 | 0.013534 | -0.028571 | -0.010526 | 0.039098
| Biogenic refinery pollution control thermocouple lifetime cb 2pcd [y] |  |  |  | -0.14436 | 0.067669 | 0.22857 | 0.2406 | 0.23008
| Biogenic refinery pollution control frequency corrective maintenance [y / occurance] |  |  |  | -0.30977 | -0.27519 | 0.33835 | 0.31429 | 0.29624
| Biogenic refinery pollution control service team wages [usd per cap per hr] |  |  |  | -0.14135 | -0.11278 | -0.1203 | -0.081203 | -0.096241
| Biogenic refinery pollution control catalyst temp [C] |  |  |  | 0.019549 | 0.10526 | -0.039098 | -0.16992 | -0.18045
Biogenic refinery OHX-B13 | Biogenic refinery OHX orc cost [USD] |  |  |  | -0.021053 | -0.33684 | -0.10827 | -0.063158 | 0.037594
| Biogenic refinery OHX oil pump power [kW] |  |  |  | 0.070677 | 0.10226 | -0.20301 | -0.13835 | -0.2406
| Biogenic refinery OHX oil electrical energy generated [kW] |  |  |  | 0.06015 | 0.096241 | 0.30827 | 0.21654 | 0.081203
| Biogenic refinery OHX oil flowrate [L/min] |  |  |  | 0.36541 | 0.23158 | 0.015038 | -0.17143 | -0.15489
| Biogenic refinery OHX ohx temp [C] |  |  |  | -0.17143 | -0.10827 | 0.037594 | 0.039098 | 0.057143
| Biogenic refinery OHX oil temp in [C] |  |  |  | -0.32782 | 0.070677 | -0.62707 | -0.49173 | -0.45865
| Biogenic refinery OHX oil temp out [C] |  |  |  | -0.010526 | -0.1188 | 0.35639 | 0.4391 | 0.45113
| Biogenic refinery OHX amb temp [C] |  |  |  | -0.31729 | -0.1609 | 0.088722 | -0.016541 | 0.16692
Biogenic refinery HHX-B14 | Biogenic refinery HHX heat exchanger hydronic steel [kg] |  |  |  | -0.17143 | -0.31278 | 0.26316 | 0.28722 | 0.40902
| Biogenic refinery HHX heat exchanger hydronic stainless [kg] |  |  |  | 0.4015 | 0.38195 | 0.015038 | -0.022556 | -0.078195
| Biogenic refinery HHX water pump power [kW] |  |  |  | 0.11429 | 0.24361 | 0.38797 | 0.31278 | 0.22556
| Biogenic refinery HHX hhx inducer fan power [kW] |  |  |  | -0.17895 | -0.04812 | -0.50977 | -0.32782 | -0.34586
| Biogenic refinery HHX hhx stack [USD] |  |  |  | 0.32481 | 0.29323 | -0.10977 | -0.17293 | -0.20602
| Biogenic refinery HHX hhx stack thermocouple [USD] |  |  |  | -0.037594 | -0.14286 | -0.36241 | -0.4406 | -0.39549
| Biogenic refinery HHX hhx oxygen sensor [USD] |  |  |  | -0.1594 | -0.1985 | -0.36241 | -0.28872 | -0.19549
| Biogenic refinery HHX hhx inducer fan [USD] |  |  |  | -0.054135 | 0.058647 | -0.18947 | -0.2 | -0.18346
| Biogenic refinery HHX hhx flow meter [USD] |  |  |  | 0.2797 | 0.49323 | -0.078195 | -0.15188 | -0.23609
| Biogenic refinery HHX hhx pump [USD] |  |  |  | 0.013534 | -0.046617 | -0.054135 | 0.051128 | -0.02406
| Biogenic refinery HHX hhx water in thermistor [USD] |  |  |  | 0.14737 | 0.07218 | 0.10075 | 0.14887 | 0.14286
| Biogenic refinery HHX hhx water out thermistor [USD] |  |  |  | -0.10526 | -0.07218 | 0.55639 | 0.65113 | 0.63158
| Biogenic refinery HHX hhx load tank [USD] |  |  |  | -0.018045 | -0.033083 | -0.23308 | -0.17143 | -0.1594
| Biogenic refinery HHX hhx expansion tank [USD] |  |  |  | 0.091729 | -0.13835 | 0.29774 | 0.2812 | 0.3203
| Biogenic refinery HHX hhx heat exchanger [USD] |  |  |  | -0.022556 | -0.29173 | 0.079699 | -0.12632 | -0.04812
| Biogenic refinery HHX hhx values [USD] |  |  |  | -0.021053 | -0.15338 | 0.18045 | 0.19699 | 0.25714
| Biogenic refinery HHX hhx thermal well [USD] |  |  |  | 0.02406 | 0.27218 | 0.15038 | 0.20602 | 0.043609
| Biogenic refinery HHX hhx hot water tank [USD] |  |  |  | 0.042105 | 0.32782 | 0.3609 | 0.27368 | 0.20752
| Biogenic refinery HHX hhx overflow tank [USD] |  |  |  | 0.064662 | 0.037594 | 0.021053 | 0.016541 | -0.02406
| Biogenic refinery HHX steel cost [USD/kg] |  |  |  | 0.38797 | 0.14436 | 0.18346 | -0.099248 | -0.037594
| Biogenic refinery HHX stainless steel cost [USD/kg] |  |  |  | -0.2 | 0.14887 | 0.1594 | 0.19248 | 0.23308
| Biogenic refinery HHX frequency corrective maintenance [y / occurance] |  |  |  | -0.17143 | -0.31429 | -0.32481 | -0.33835 | -0.23158
| Biogenic refinery HHX service team wages [usd per cap per hr] |  |  |  | -0.35338 | -0.35639 | -0.40602 | -0.33985 | -0.29474
| Biogenic refinery HHX service team adjustdoor hhx [min / month] |  |  |  | 0.36391 | 0.3985 | 0.35338 | 0.36241 | 0.26466
| Biogenic refinery HHX service team replacewaterpump hhx [min / corrective maintenance] |  |  |  | -0.36692 | -0.2797 | 0.21805 | 0.13534 | 0.17744
| Biogenic refinery HHX service team purgewaterloop hhx [min / corrective maintenance] |  |  |  | -0.090226 | 0.076692 | -0.14286 | -0.052632 | -0.07218
| Biogenic refinery HHX hhx temp [C] |  |  |  | 0.14436 | 0.40451 | 0.22406 | 0.27368 | 0.24662
| Biogenic refinery HHX water flowrate [L/min] |  |  |  | -0.096241 | -0.22857 | -0.17444 | -0.042105 | -0.091729
| Biogenic refinery HHX water out temp [C] |  |  |  | 0.28271 | 0.4015 | -0.31128 | -0.30677 | -0.35038
| Biogenic refinery HHX water in temp [C] |  |  |  | 0.025564 | 0.084211 | -0.1203 | -0.25263 | -0.14586
| Biogenic refinery HHX ambient temp [C] |  |  |  | 0.075188 | -0.21504 | -0.15188 | -0.14286 | 0.0045113
Biogenic refinery hhxdryer-B15 | Biogenic refinery hhxdryer drying energy demand [kW] |  |  |  | 0.29624 | 0.1985 | -0.32481 | -0.25865 | -0.44962
| Biogenic refinery hhxdryer drying co2 emissions [% of total C] |  |  |  | -0.19098 | 0.03609 | 0.21053 | 0.4 | 0.29323
| Biogenic refinery hhxdryer drying ch4 emissions [% of total C] |  |  |  | -0.38346 | -0.088722 | 0.081203 | 0.13383 | 0.19098
| Biogenic refinery hhxdryer drying nh3 emissions [% of total N] |  |  |  | 0.20902 | -0.078195 | 0.099248 | 0.22556 | 0.20301
| Biogenic refinery hhxdryer nh3 to n2o [% of NH3] |  |  |  | -0.56992 | -0.42406 | -0.027068 | -0.0075188 | 0.057143
| Biogenic refinery hhxdryer energy required to dry sludge [MJ/kg water] |  |  |  | 0.28421 | 0.1203 | 0.29474 | 0.25263 | 0.19699
| Biogenic refinery hhxdryer ambient temp [C] |  |  |  | -0.11579 | 0.11729 | -0.054135 | -0.14436 | -0.11579
| Biogenic refinery hhxdryer dryer heat transfer coeff [MJ / (h m2 K)] |  |  |  | -0.040602 | 0.04812 | -0.070677 | -0.11729 | -0.099248
| Biogenic refinery hhxdryer water out temp [C] |  |  |  | -0.16541 | -0.049624 | -0.015038 | -0.079699 | -0.079699
| Biogenic refinery hhxdryer carbon COD ratio [g C*g COD-1] |  |  |  | -0.33083 | -0.4782 | 0.063158 | 0.21053 | 0.23609
UDDT-B2 | Max ch4 emission [g CH4/g COD] |  |  |  | 0.26165 | -0.058647 | -0.21805 | -0.43008 | -0.39098
| Full degradation time [yr] |  |  |  | 0.3594 | 0.10526 | 0.03609 | -0.019549 | -0.0030075
| Log degradation [-] |  |  |  | 0.40602 | 0.30977 | -0.31429 | -0.34887 | -0.36842
| Plastic density [kg/m2] |  |  |  | -0.15188 | -0.47368 | -0.076692 | -0.090226 | -0.0030075
| Brick density [kg/m3] |  |  |  | 0.38195 | 0.32331 | -0.10677 | -0.2391 | -0.16842
| SS sheet density [kg/m2] |  |  |  | 0.11429 | 0.31729 | -0.23459 | -0.15338 | -0.27068
| Gravel density [kg/m3] |  |  |  | 0.043609 | -0.028571 | 0.29925 | 0.28722 | 0.24511
| Sand density [kg/m3] |  |  |  | 0.069173 | 0.12632 | -0.079699 | -0.069173 | -0.073684
| Steel density [kg/m3] |  |  |  | 0.21955 | -0.01203 | -0.022556 | -0.12782 | -0.097744
TEA | Price factor [-] |  |  |  | 0.0090226 | 0.18045 | 0.11278 | 0.12932 | 0.010526
| Polymer price [USD/kg polymer] |  |  |  | -0.2015 | -0.12632 | -0.26917 | -0.26015 | -0.18647
| Resin price [USD/kg resin] |  |  |  | 0.34135 | 0.35639 | 0.064662 | 0.094737 | 0.052632
| Filter bag price [USD/kg filter bag] |  |  |  | -0.13083 | -0.082707 | -0.0030075 | -0.019549 | 0.085714
LCA | CH4 CF [kg CO2-eq/kg CH4] |  |  |  | 0.30977 | 0.20752 | -0.36391 | -0.35188 | -0.41654
| CH4 ecosystems CF [points/kg CH4] |  |  |  | 0.44812 | 0.23308 | 0.0015038 | -0.11579 | -0.16541
| CH4 health CF [points/kg CH4] |  |  |  | -0.32632 | -0.25113 | 0.21805 | 0.21654 | 0.24361
| N2O CF [kg CO2-eq/kg N2O] |  |  |  | 0.11429 | 0.14436 | 0.16842 | 0.30677 | 0.18647
| N2O ecosystems CF [points/kg N2O] |  |  |  | 0.025564 | 0.32932 | 0.0015038 | -0.04812 | 0.022556
| N2O health CF [points/kg N2O] |  |  |  | -0.19248 | -0.21353 | -0.037594 | -0.1188 | 0.087218
| Polymer CF [kg CO2-eq/kg N] |  |  |  | -0.078195 | -0.067669 | -0.021053 | 0.091729 | -0.016541
| Polymer ecosystems CF [points/kg N] |  |  |  | 0.23308 | 0.35489 | -0.10075 | 0.030075 | -0.091729
| Polymer health CF [points/kg N] |  |  |  | 0.22857 | 0.23308 | 0.0015038 | -0.034586 | 0.02406
| Polymer resources CF [points/kg N] |  |  |  | 0.033083 | -0.16241 | 0.19398 | 0.19098 | 0.14286
| Resin CF [kg CO2-eq/kg N] |  |  |  | -0.13534 | -0.2391 | 0.19699 | 0.18195 | 0.093233
| Resin ecosystems CF [points/kg N] |  |  |  | 0.14436 | -0.0090226 | -0.0030075 | 0.096241 | 0.073684
| Resin health CF [points/kg N] |  |  |  | -0.19098 | -0.13083 | -0.32932 | -0.25263 | -0.17444
| Resin resources CF [points/kg N] |  |  |  | 0.14436 | -0.010526 | 0.10226 | 0.1188 | 0.1188
| Filter bag CF [kg CO2-eq/kg N] |  |  |  | 0.35188 | 0.18797 | 0.26617 | 0.18045 | 0.10977
| Filter bag ecosystems CF [points/kg N] |  |  |  | -0.21353 | -0.45263 | 0.094737 | 0.027068 | 0.1594
| Filter bag health CF [points/kg N] |  |  |  | -0.078195 | -0.040602 | 0.27519 | 0.32932 | 0.22857
| Filter bag resources CF [points/kg N] |  |  |  | -0.039098 | -0.0090226 | 0.38647 | 0.32481 | 0.26316
| N fertilizer CF [kg CO2-eq/kg N] |  |  |  | 0.082707 | 0.081203 | -0.3203 | -0.29023 | -0.34436
| N fertilizer ecosystems CF [points/kg N] |  |  |  | 0.11579 | 0.37594 | 0.039098 | 0.055639 | -0.040602
| N fertilizer health CF [points/kg N] |  |  |  | 0.19248 | -0.10827 | -0.04812 | -0.11579 | -0.070677
| N fertilizer resources CF [points/kg N] |  |  |  | 0.15789 | -0.0045113 | 0.11429 | 0.11128 | 0.13233
| P fertilizer CF [kg CO2-eq/kg P] |  |  |  | -0.18496 | -0.4797 | 0.32481 | 0.2406 | 0.38346
| P fertilizer ecosystems CF [points/kg P] |  |  |  | -0.11729 | -0.15338 | 0.051128 | 0.088722 | 0.16842
| P fertilizer health CF [points/kg P] |  |  |  | -0.29023 | -0.061654 | 0.15188 | 0.15038 | 0.21053
| P fertilizer resources CF [points/kg P] |  |  |  | 0.23759 | 0.0015038 | -0.14586 | -0.23308 | -0.2015
| K fertilizer CF [kg CO2-eq/kg K] |  |  |  | 0.29925 | 0.099248 | -0.41504 | -0.41654 | -0.47068
| K fertilizer ecosystems CF [points/kg K] |  |  |  | -0.31429 | -0.16692 | 0.15489 | 0.087218 | 0.23459
| K fertilizer health CF [points/kg K] |  |  |  | -0.018045 | -0.096241 | 0.081203 | -0.034586 | 0.040602
| K fertilizer resources CF [points/kg K] |  |  |  | 0.53383 | 0.21504 | -0.057143 | 0.015038 | -0.15489
| Conc nh3 fertilizer CF [kg CO2-eq/kg conc_NH3] |  |  |  | -0.039098 | -0.40451 | -0.10526 | -0.18647 | -0.087218
| Conc nh3 fertilizer ecosystems CF [points/kg conc_NH3] |  |  |  | 0.38797 | 0.33684 | 0.21053 | 0.19398 | 0.17744
| Conc nh3 fertilizer health CF [points/kg conc_NH3] |  |  |  | 0.13233 | -0.055639 | 0.033083 | 0.054135 | 0.058647
| Conc nh3 fertilizer resources CF [points/kg conc_NH3] |  |  |  | -0.24361 | -0.093233 | 0.26316 | 0.38496 | 0.38346
| Struvite fertilizer CF [kg CO2-eq/kg struvite] |  |  |  | 0.35338 | -0.013534 | -0.064662 | -0.14286 | -0.18045
| Struvite fertilizer ecosystems CF [points/kg struvite] |  |  |  | 0.26466 | 0.02406 | 0.27519 | -0.042105 | -0.015038
| Struvite fertilizer health CF [points/kg struvite] |  |  |  | 0.15038 | 0.14286 | -0.28421 | -0.11579 | -0.12932
| Struvite fertilizer resources CF [points/kg struvite] |  |  |  | -0.076692 | 0.12331 | 0.043609 | -0.034586 | -0.034586
| Biochar CF [kg CO2-eq/kg biochar] |  |  |  | 0.40451 | 0.27218 | 0.076692 | 0.019549 | -0.021053
| Biochar ecosystems CF [points/kg biochar] |  |  |  | 0.10526 | -0.067669 | -0.34135 | -0.4 | -0.26767
| Biochar health CF [points/kg biochar] |  |  |  | 0.12481 | 0.13684 | -0.20752 | -0.25414 | -0.28872
| Excavation-Global warming [kg CO2-eq/m3] |  |  |  | -0.0090226 | 0.18947 | 0.079699 | 0.045113 | 0.06015
| Brick-Global warming [kg CO2-eq/kg] |  |  |  | -0.19398 | -0.17444 | -0.36241 | -0.18647 | -0.21203
| Cement-Global warming [kg CO2-eq/kg] |  |  |  | 0.38195 | 0.11579 | -0.01203 | -0.13684 | -0.15038
| Concrete-Global warming [kg CO2-eq/m3] |  |  |  | -0.31278 | -0.069173 | -0.079699 | 0.10977 | 0.10977
| Gravel-Global warming [kg CO2-eq/kg] |  |  |  | -0.015038 | 0.066165 | 0.48271 | 0.50226 | 0.4015
| Plastic-Global warming [kg CO2-eq/kg] |  |  |  | -0.20602 | -0.1188 | 0.38947 | 0.44511 | 0.46466
| Sand-Global warming [kg CO2-eq/kg] |  |  |  | -0.13233 | 0.15338 | 0.38496 | 0.34737 | 0.39098
| Stainless steel-global warming [kg CO2-eq/kg] |  |  |  | -0.049624 | -0.10977 | -0.2812 | -0.39398 | -0.36541
| Stainless steel sheet-global warming [kg CO2-eq/kg] |  |  |  | -0.02406 | -0.063158 | -0.12331 | -0.13985 | -0.06015
| Steel-Global warming [kg CO2-eq/kg] |  |  |  | 0.28872 | 0.099248 | 0.1203 | 0.11429 | 0.12932
| Wood-Global warming [kg CO2-eq/m3] |  |  |  | 0.052632 | 0.24962 | -0.14436 | -0.07218 | -0.1985
| Trucking-Global warming [kg CO2-eq/tonne*km] |  |  |  | 0.22406 | 0.6 | -0.0090226 | 0.049624 | -0.01203
| Electric motor-global warming [kg CO2-eq/ea] |  |  |  | -0.3188 | -0.29624 | -0.0030075 | 0.042105 | 0.17895
| Electronics-Global warming [kg CO2-eq/kg] |  |  |  | -0.021053 | 0.027068 | 0.1985 | 0.13534 | 0.21203
| Catalytic converter-global warming [kg CO2-eq/ea] |  |  |  | 0.1218 | 0.21805 | -0.18346 | -0.20902 | -0.18045
| Oil heat exchanger-global warming [kg CO2-eq/ea] |  |  |  | 0.055639 | 0.29023 | 0.18797 | 0.067669 | 0.081203
| Pump-Global warming [kg CO2-eq/ea] |  |  |  | -0.15639 | 0.02406 | -0.27519 | -0.13985 | -0.16992
| Hydronic heat exchanger-global warming [kg CO2-eq/ea] |  |  |  | -0.0030075 | 0.0075188 | 0.20451 | 0.2797 | 0.19398
| Electric connectors-global warming [kg CO2-eq/kg] |  |  |  | -0.27368 | -0.16842 | 0.2812 | 0.27068 | 0.33534
| Electric cables-global warming [kg CO2-eq/m] |  |  |  | 0.17594 | 0.11128 | 0.11729 | 0.13083 | 0.10827
| PVC-Global warming [kg CO2-eq/kg] |  |  |  | -0.13233 | -0.2 | -0.13233 | -0.15338 | -0.12782
| PE-Global warming [kg CO2-eq/kg] |  |  |  | -0.013534 | 0.11729 | 0.070677 | 0.13835 | 0.069173
| Polymer-Global warming [kg CO2-eq/kg] |  |  |  | -0.085714 | -0.24812 | -0.057143 | -0.097744 | -0.067669
| Cationic resin-global warming [kg CO2-eq/kg] |  |  |  | 0.0075188 | 0.046617 | -0.17895 | -0.010526 | -0.13985
| Ceramic-Global warming [kg CO2-eq/kg] |  |  |  | -0.28571 | -0.22256 | -0.02406 | 0.039098 | 0.16842
| Fan-Global warming [kg CO2-eq/kg] |  |  |  | -0.14737 | 0.010526 | -0.29925 | -0.25414 | -0.38947
| Excavation-H ecosystems [kg CO2-eq/m3] |  |  |  | -0.70977 | -0.5609 | -0.055639 | 0.10827 | 0.13835
| Brick-H ecosystems [kg CO2-eq/kg] |  |  |  | -0.085714 | 0.15789 | 0.10677 | -0.042105 | -0.057143
| Cement-H ecosystems [kg CO2-eq/kg] |  |  |  | 0.13233 | -0.16842 | -0.23759 | -0.20902 | -0.1218
| Concrete-H ecosystems [kg CO2-eq/m3] |  |  |  | -0.15038 | 0.069173 | 0.29023 | 0.28872 | 0.23759
| Gravel-H ecosystems [kg CO2-eq/kg] |  |  |  | 0.26165 | 0.23759 | -0.088722 | -0.11128 | -0.29023
| Plastic-H ecosystems [kg CO2-eq/kg] |  |  |  | 0.36541 | 0.073684 | -0.010526 | 0.064662 | 0.0030075
| Sand-H ecosystems [kg CO2-eq/kg] |  |  |  | -0.022556 | -0.058647 | 0.025564 | -0.13383 | 0.081203
| Stainless steel-h ecosystems [kg CO2-eq/kg] |  |  |  | 0.17444 | -0.075188 | -0.046617 | -0.15188 | -0.16692
| Stainless steel sheet-h ecosystems [kg CO2-eq/kg] |  |  |  | -0.14286 | 0.10526 | 0.22406 | 0.21203 | 0.18195
| Steel-H ecosystems [kg CO2-eq/kg] |  |  |  | -0.21805 | -0.50075 | -0.0015038 | -0.078195 | 0.022556
| Wood-H ecosystems [kg CO2-eq/m3] |  |  |  | 0.3985 | 0.32331 | 0.10827 | -0.051128 | -0.027068
| Trucking-H ecosystems [kg CO2-eq/tonne*km] |  |  |  | 0.53684 | 0.45414 | 0.042105 | -0.091729 | -0.06015
| Electric motor-h ecosystems [kg CO2-eq/ea] |  |  |  | 0.049624 | 0.15789 | -0.1985 | -0.22707 | -0.24962
| Electronics-H ecosystems [kg CO2-eq/kg] |  |  |  | -0.3609 | -0.2782 | -0.049624 | 0.066165 | 0.01203
| Catalytic converter-h ecosystems [kg CO2-eq/ea] |  |  |  | -0.39699 | -0.0045113 | -0.096241 | -0.14436 | -0.043609
| Oil heat exchanger-h ecosystems [kg CO2-eq/ea] |  |  |  | -0.2391 | -0.15338 | 0.19699 | 0.20902 | 0.16541
| Pump-H ecosystems [kg CO2-eq/ea] |  |  |  | -0.028571 | -0.043609 | 0.39248 | 0.4406 | 0.31429
| Hydronic heat exchanger-h ecosystems [kg CO2-eq/ea] |  |  |  | 0.018045 | -0.013534 | 0.010526 | -0.03609 | 0.037594
| Electric connectors-h ecosystems [kg CO2-eq/kg] |  |  |  | -0.037594 | -0.10526 | 0.15639 | 0.1594 | 0.28421
| Electric cables-h ecosystems [kg CO2-eq/m] |  |  |  | 0.0030075 | 0.37444 | -0.38947 | -0.32331 | -0.32481
| PVC-H ecosystems [kg CO2-eq/kg] |  |  |  | 0.20752 | 0.22707 | 0.23459 | 0.084211 | 0.070677
| PE-H ecosystems [kg CO2-eq/kg] |  |  |  | -0.15639 | -0.015038 | 0.33233 | 0.26767 | 0.34436
| Polymer-H ecosystems [kg CO2-eq/kg] |  |  |  | -0.32782 | -0.20451 | 0.13083 | 0.1218 | 0.10075
| Cationic resin-h ecosystems [kg CO2-eq/kg] |  |  |  | 0.26466 | 0.24662 | -0.17594 | -0.2 | -0.16842
| Ceramic-H ecosystems [kg CO2-eq/kg] |  |  |  | 0.079699 | -0.23308 | 0.24962 | 0.10075 | 0.14887
| Fan-H ecosystems [kg CO2-eq/kg] |  |  |  | -0.24662 | -0.17744 | 0.11128 | 0.2391 | 0.099248
| Excavation-H health [kg CO2-eq/m3] |  |  |  | 0.025564 | -0.022556 | 0.31579 | 0.3188 | 0.46316
| Brick-H health [kg CO2-eq/kg] |  |  |  | -0.010526 | -0.075188 | 0.25113 | 0.12932 | 0.16842
| Cement-H health [kg CO2-eq/kg] |  |  |  | -0.16992 | 0.26316 | 0.24962 | 0.22406 | 0.1594
| Concrete-H health [kg CO2-eq/m3] |  |  |  | -0.013534 | 0.26617 | 0.22406 | 0.4406 | 0.32632
| Gravel-H health [kg CO2-eq/kg] |  |  |  | -0.030075 | -0.0090226 | 0.26767 | 0.19248 | 0.20451
| Plastic-H health [kg CO2-eq/kg] |  |  |  | 0.13835 | 0.055639 | -0.41353 | -0.37594 | -0.4797
| Sand-H health [kg CO2-eq/kg] |  |  |  | 0.14737 | 0.01203 | -0.15789 | -0.13684 | -0.30376
| Stainless steel-h health [kg CO2-eq/kg] |  |  |  | 0.076692 | 0.30075 | -0.19549 | -0.32481 | -0.28271
| Stainless steel sheet-h health [kg CO2-eq/kg] |  |  |  | 0.057143 | -0.23459 | -0.21654 | -0.32632 | -0.27218
| Steel-H health [kg CO2-eq/kg] |  |  |  | 0.19098 | 0.35489 | 0.22105 | 0.049624 | 0.11729
| Wood-H health [kg CO2-eq/m3] |  |  |  | 0.20301 | 0.24812 | 0.088722 | 0.028571 | -0.081203
| Trucking-H health [kg CO2-eq/tonne*km] |  |  |  | 0.088722 | 0.21353 | -0.075188 | -0.14586 | -0.10376
| Electric motor-h health [kg CO2-eq/ea] |  |  |  | -0.079699 | -0.055639 | 0.20752 | 0.28872 | 0.22857
| Electronics-H health [kg CO2-eq/kg] |  |  |  | -0.054135 | -0.1188 | 0.061654 | 0.030075 | 0.045113
| Catalytic converter-h health [kg CO2-eq/ea] |  |  |  | 0.021053 | -0.078195 | 0.18195 | 0.1218 | 0.14887
| Oil heat exchanger-h health [kg CO2-eq/ea] |  |  |  | -0.22857 | -0.45714 | -0.031579 | -0.19248 | -0.046617
| Pump-H health [kg CO2-eq/ea] |  |  |  | -0.50827 | -0.42406 | 0.14286 | 0.019549 | 0.24812
| Hydronic heat exchanger-h health [kg CO2-eq/ea] |  |  |  | -0.25113 | 0.088722 | -0.10977 | -0.14887 | -0.13383
| Electric connectors-h health [kg CO2-eq/kg] |  |  |  | -0.52632 | -0.35338 | 0.10226 | 0.10526 | 0.21203
| Electric cables-h health [kg CO2-eq/m] |  |  |  | 0.30526 | 0.35338 | -0.03609 | -0.016541 | 0.0075188
| PVC-H health [kg CO2-eq/kg] |  |  |  | 0.042105 | -0.17744 | -0.17293 | -0.12632 | -0.10677
| PE-H health [kg CO2-eq/kg] |  |  |  | 0.11429 | 0.33684 | -0.17594 | -0.19699 | -0.20301
| Polymer-H health [kg CO2-eq/kg] |  |  |  | -0.27218 | -0.32782 | 0.21504 | 0.12632 | 0.17594
| Cationic resin-h health [kg CO2-eq/kg] |  |  |  | 0.51128 | 0.23158 | -0.37744 | -0.41654 | -0.50827
| Ceramic-H health [kg CO2-eq/kg] |  |  |  | 0.097744 | 0.12782 | 0.3188 | 0.18496 | 0.25113
| Fan-H health [kg CO2-eq/kg] |  |  |  | -0.15489 | -0.21955 | 0.27368 | 0.25113 | 0.27519
| Excavation-H resources [kg CO2-eq/m3] |  |  |  | 0.33684 | 0.018045 | 0.31579 | 0.11128 | 0.16842
| Brick-H resources [kg CO2-eq/kg] |  |  |  | -0.057143 | -0.11429 | -0.064662 | -0.18045 | -0.022556
| Cement-H resources [kg CO2-eq/kg] |  |  |  | 0.28571 | 0.0075188 | -0.23158 | -0.20752 | -0.26015
| Concrete-H resources [kg CO2-eq/m3] |  |  |  | 0.037594 | -0.27218 | -0.30226 | -0.30526 | -0.35489
| Gravel-H resources [kg CO2-eq/kg] |  |  |  | 0.1594 | -0.033083 | -0.31278 | -0.34887 | -0.33835
| Plastic-H resources [kg CO2-eq/kg] |  |  |  | 0.034586 | 0.22105 | -0.29474 | -0.15489 | -0.25865
| Sand-H resources [kg CO2-eq/kg] |  |  |  | -0.064662 | -0.52782 | 0.069173 | -0.042105 | 0.054135
| Stainless steel-h resources [kg CO2-eq/kg] |  |  |  | 0.097744 | -0.043609 | -0.11278 | -0.13985 | -0.10075
| Stainless steel sheet-h resources [kg CO2-eq/kg] |  |  |  | -0.2406 | -0.33684 | 0.29474 | 0.28421 | 0.38647
| Steel-H resources [kg CO2-eq/kg] |  |  |  | 0.39398 | 0.18045 | -0.15789 | -0.21053 | -0.23308
| Wood-H resources [kg CO2-eq/m3] |  |  |  | -0.2406 | 0.22105 | -0.22857 | -0.19699 | -0.21805
| Trucking-H resources [kg CO2-eq/tonne*km] |  |  |  | 0.06015 | 0.087218 | 0.090226 | 0.21955 | 0.16692
| Electric motor-h resources [kg CO2-eq/ea] |  |  |  | 0.18647 | -0.12932 | 0.19248 | 0.063158 | 0.11128
| Electronics-H resources [kg CO2-eq/kg] |  |  |  | -0.1218 | 0.0075188 | -0.04812 | -0.0090226 | 0.0030075
| Catalytic converter-h resources [kg CO2-eq/ea] |  |  |  | 0.061654 | 0.38346 | -0.16692 | -0.13083 | -0.19098
| Oil heat exchanger-h resources [kg CO2-eq/ea] |  |  |  | -0.20301 | -0.14887 | 0.076692 | 0.15639 | -0.0030075
| Pump-H resources [kg CO2-eq/ea] |  |  |  | -0.069173 | -0.27669 | 0.10677 | -0.034586 | 0.0045113
| Hydronic heat exchanger-h resources [kg CO2-eq/ea] |  |  |  | 0.058647 | -0.010526 | -0.4 | -0.3609 | -0.41955
| Electric connectors-h resources [kg CO2-eq/kg] |  |  |  | -0.28271 | -0.40902 | -0.27669 | -0.39549 | -0.24511
| Electric cables-h resources [kg CO2-eq/m] |  |  |  | 0.47368 | 0.24211 | 0.15338 | 0.1203 | 0.022556
| PVC-H resources [kg CO2-eq/kg] |  |  |  | 0.094737 | 0.20902 | -0.28271 | -0.21353 | -0.16842
| PE-H resources [kg CO2-eq/kg] |  |  |  | 0.1203 | 0.04812 | -0.10075 | -0.17143 | -0.070677
| Polymer-H resources [kg CO2-eq/kg] |  |  |  | 0.36391 | 0.24211 | 0.14737 | 0.091729 | -0.031579
| Cationic resin-h resources [kg CO2-eq/kg] |  |  |  | 0.015038 | 0.10827 | 0.17143 | 0.12932 | 0.13083
| Ceramic-H resources [kg CO2-eq/kg] |  |  |  | 0.049624 | 0.043609 | -0.025564 | -0.16692 | -0.20451
| Fan-H resources [kg CO2-eq/kg] |  |  |  | -0.44812 | 0.067669 | 0.16241 | 0.33383 | 0.37293
UDDT-B2 | UDDT toilet paper [kg/cap/hr] |  |  |  | -0.35489 | -0.13684 | -0.25113 | -0.099248 | -0.055639
| UDDT flushing water [kg/cap/hr] |  |  |  | 0.061654 | 0.15338 | 0.1985 | 0.36842 | 0.29624
| UDDT cleansing water [kg/cap/hr] |  |  |  | 0.30827 | 0.15789 | 0.23008 | 0.27368 | 0.16541
| UDDT desiccant V [m3/cap/hr] |  |  |  | 0.07218 | 0.1188 | 0.10677 | 0.0030075 | 0.055639
| UDDT desiccant rho [kg/m3] |  |  |  | 0.16241 | 0.033083 | -0.076692 | -0.12782 | -0.13534
| UDDT COD max decay [fraction of oxygen demand removal] |  |  |  | -0.040602 | -0.0045113 | -0.27669 | -0.21203 | -0.21203
| UDDT N max decay [fraction of N removal after N leaching] |  |  |  | 0.085714 | 0.063158 | 0.12331 | 0.22556 | 0.13534
| UDDT MCF aq [fraction of anaerobic conversion of degraded COD] |  |  |  | -0.10827 | -0.29023 | -0.13233 | -0.10376 | 0.016541
| UDDT n2o EF aq [fraction of N emitted as N2O] |  |  |  | -0.37744 | -0.28872 | -0.20902 | -0.099248 | -0.04812
| UDDT collection period [d] |  |  |  | -0.073684 | -0.18045 | -0.53083 | -0.4406 | -0.45564
| UDDT N volatilization [fraction of total N] |  |  |  | 0.12932 | 0.081203 | 0.078195 | 0.046617 | 0.10376
| UDDT struvite p ksp [-] |  |  |  | 0.15489 | -0.29774 | 0.11729 | -0.033083 | 0.11429
| UDDT prep sludge [fraction of total precipitate appearing as sludge that settles and can be removed] |  |  |  | -0.040602 | -0.14586 | 0.078195 | -0.010526 | 0.10977
| UDDT log removal [log unit] |  |  |  | 0.40451 | 0.24511 | -0.11128 | -0.13684 | -0.13534
| UDDT ur p H [pH unit] |  |  |  | -0.29474 | -0.025564 | 0.44361 | 0.57895 | 0.49624
| UDDT MCF decay [fraction of anaerobic conversion of degraded COD] |  |  |  | -0.44511 | -0.38947 | 0.20451 | 0.34436 | 0.34436
| UDDT n2o EF decay [fraction of N emitted as N2O] |  |  |  | 0.11729 | 0.097744 | -0.1218 | -0.078195 | -0.091729
| UDDT fec moi min [fraction] |  |  |  | 0.13233 | -0.027068 | -0.21654 | -0.17594 | -0.10376
| UDDT fec moi red rate [1/d] |  |  |  | 0.045113 | 0.40752 | 0.48421 | 0.51429 | 0.36842
| UDDT capital cost [USD] |  |  |  | 0.29323 | 0 | -0.051128 | 0.010526 | 0.02406
| UDDT operating cost [fraction of capital cost] |  |  |  | 0.39549 | 0.30827 | -0.14737 | -0.16391 | -0.26015
Trucking-B3 | Transportation loss [fraction] |  |  |  | 0.26165 | 0.20451 | -0.14135 | -0.2015 | -0.21654
| Transportation distance [km] |  |  |  | 0.096241 | 0.24511 | 0.016541 | -0.10827 | -0.033083
| Handcart fee [USD] |  |  |  | 0.54586 | 0.44361 | -0.10526 | -0.1218 | -0.26917
| Truck fee [USD] |  |  |  | 0.094737 | -0.15789 | -0.027068 | 0.0045113 | -0.057143
Biogenic refinery struvite precipitation-B5 | Biogenic refinery struvite precipitation material P pipe [m] |  |  |  | -0.061654 | -0.24662 | 0.0015038 | -0.18045 | -0.1218
| Biogenic refinery struvite precipitation cost P reactor [USD] |  |  |  | -0.18045 | -0.28421 | 0.051128 | 0.18195 | 0.25865
| Biogenic refinery struvite precipitation cost P stirrer [USD/m2] |  |  |  | 0.65263 | 0.28421 | 0.016541 | -0.061654 | -0.13684
| Biogenic refinery struvite precipitation cost P pipe [USD/m] |  |  |  | 0.090226 | 0.24662 | 0.15038 | 0.082707 | -0.043609
| Biogenic refinery struvite precipitation filter reuse [# times reused] |  |  |  | -0.32632 | 0.034586 | -0.19098 | -0.027068 | -0.04812
| Biogenic refinery struvite precipitation reactor weight [kg] |  |  |  | 0.3188 | -0.075188 | -0.39098 | -0.36992 | -0.47368
| Biogenic refinery struvite precipitation pvc mass [kg PVC/m] |  |  |  | 0.35789 | 0.36391 | -0.3203 | -0.27368 | -0.45714
Biogenic refinery ion exchange-B6 | Biogenic refinery ion exchange N rec [%] |  |  |  | -0.043609 | -0.18947 | 0.20301 | 0.046617 | 0.14887
| Biogenic refinery ion exchange resin mass column [g per column] |  |  |  | -0.22857 | -0.27669 | 0.24962 | 0.20451 | 0.31429
| Biogenic refinery ion exchange material tubing [m] |  |  |  | -0.19398 | -0.35188 | -0.046617 | -0.088722 | 0.04812
| Biogenic refinery ion exchange cost PVC column [USD/m] |  |  |  | -0.02406 | -0.10827 | -0.14135 | -0.20602 | -0.24962
| Biogenic refinery ion exchange cost tubing [USD/m] |  |  |  | -0.20902 | 0.22857 | 0.11128 | -0.0015038 | 0.022556
| Biogenic Refinery Ion Exchange cost H2SO4 [USD/metric ton] |  |  |  | -0.14887 | 0.15789 | 0.088722 | 0.14887 | 0.11729
| Biogenic refinery ion exchange cost resin [USD/kg] |  |  |  | 0.1609 | 0.4015 | 0.25865 | 0.17293 | 0.13534
| Biogenic refinery ion exchange ad density [mmol N/g resin] |  |  |  | -0.13684 | -0.079699 | -0.079699 | -0.13835 | -0.099248
| Biogenic refinery ion exchange resin lifetime [cycles] |  |  |  | -0.42256 | -0.26015 | -0.38647 | -0.35789 | -0.33233
| Biogenic refinery ion exchange tubing length [m/column] |  |  |  | -0.17744 | 0.085714 | 0.24662 | 0.30376 | 0.30526
| Biogenic refinery ion exchange pvc mass [kg PVC/m] |  |  |  | -0.085714 | 0.0090226 | -0.19098 | -0.1594 | -0.25263
| Biogenic refinery ion exchange tubing mass [kg PE /m] |  |  |  | 0.14135 | -0.028571 | 0.35188 | 0.13383 | 0.25714
| Biogenic refinery ion exchange tank mass [kg PE/300 L tank] |  |  |  | 0.39549 | 0.58647 | -0.30827 | -0.25414 | -0.29023
| Biogenic refinery ion exchange tank cost [USD/tank] |  |  |  | -0.27669 | -0.49774 | -0.19699 | -0.21353 | -0.031579
TEA | Operator daily wage [USD/d] |  |  |  | 0.43308 | 0.60902 | -0.15188 | -0.10677 | -0.25564
Excretion-B1 | Household size [cap/household] |  |  |  | -0.53835 | -0.64361 | -0.45865 | -0.29323 | -0.18797
TEA | Const wage [USD/d] |  |  |  | -0.097744 | -0.15038 | 0.13383 | -0.069173 | -0.070677
Excretion-B1 | Certified electrician wages [USD/h] |  |  |  | 0.082707 | 0.17895 | 0.23158 | 0.23759 | 0.18947
| Service team wages [USD/h] |  |  |  | 0.085714 | 0.081203 | -0.31128 | -0.25714 | -0.18647
| Facility manager wages [USD/h] |  |  |  | 0.44812 | 0.31579 | 0.0075188 | 0.1188 | -0.016541
| Biomass controls wages [USD/h] |  |  |  | 0.26617 | 0.019549 | -0.010526 | -0.096241 | -0.051128
LCA | Energy gwp [kg CO2-eq/kWh] |  |  |  | 0.29474 | 0.3188 | -0.13233 | -0.028571 | -0.12481
| Energy h ecosystems [points/kWh] |  |  |  | 0.078195 | 0.1594 | -0.006015 | 0.18195 | -0.01203
| Energy h health [points/kWh] |  |  |  | 0.099248 | 0.1594 | 0.10677 | 0.25865 | 0.24361
| Energy h resources [points/kWh] |  |  |  | 0.13383 | 0.13684 | -0.057143 | -0.058647 | -0.18947
TEA | N fertilizer price [USD/kg N] |  |  |  | -0.12782 | -0.15038 | 0.03609 | 0.11128 | 0.14887
| P fertilizer price [USD/kg P] |  |  |  | -0.13083 | -0.21053 | -0.16391 | -0.030075 | -0.13835
| K fertilizer price [USD/kg K] |  |  |  | 0.02406 | -0.27519 | 0.11579 | 0.24962 | 0.21053
| Nh3 fertilizer price [USD/kg N] |  |  |  | -0.37744 | -0.11128 | 0.33684 | 0.38195 | 0.45865
| Struvite fertilizer price [USD/kg P] |  |  |  | 0.14436 | -0.096241 | -0.26767 | -0.33684 | -0.17744

## brB_Senegal
| Element | N recovery | P recovery | K recovery | TEA results | LCA results
| Metric | Total N [% N] | Total P [% P] | Total K [% K] | Annual net cost [USD/cap/yr] | GlobalWarming [kg CO2-eq/cap/yr] | H_Ecosystems [points/cap/yr] | H_Health [points/cap/yr] | H_Resources [points/cap/yr]
Element | Parameter
TEA | Operator daily wages [USD/d] |  |  |  | 0.037594 | -0.37895 | 0.15489 | 0.1985 | 0.22406
| Construction daily wages [USD/d] |  |  |  | 0.22105 | -0.088722 | -0.006015 | 0.18647 | 0.11579
| NH3 fertilizer price [USD/kg N] |  |  |  | 0.14135 | 0.19098 | 0.25564 | 0.25263 | 0.29173
| Electricity price [$/kWh] |  |  |  | 0.033083 | -0.13684 | 0.0045113 | 0.27068 | 0.093233
LCA | Electricity CF [kg CO2-eq/kWh] |  |  |  | 0.29023 | -0.29774 | -0.25865 | -0.26165 | -0.17744
| Electricity ecosystems CF [points/kWh] |  |  |  | 0.34586 | 0.081203 | 0.12632 | 0.23158 | 0.090226
| Electricity health CF [points/kWh] |  |  |  | 0.44361 | 0.51429 | 0.027068 | 0.17744 | 0.039098
| Electricity resources CF [points/kWh] |  |  |  | -0.22707 | 0.073684 | -0.063158 | -0.26466 | -0.19248
Excretion-B1 | Excretion e cal [kcal/cap/d] |  |  |  | 0.24511 | 0.24662 | -0.29774 | -0.32632 | -0.36692
| Excretion p veg [g/cap/d] |  |  |  | -0.1218 | -0.41654 | -0.35338 | -0.34737 | -0.24361
| Excretion p anim [g/cap/d] |  |  |  | -0.028571 | 0.38195 | 0.022556 | 0.079699 | 0.0015038
| Excretion N prot [fraction] |  |  |  | 0.12932 | -0.17594 | -0.087218 | 0.18647 | 0.16241
| Excretion P prot v [fraction] |  |  |  | 0.29323 | 0.18346 | 0.77143 | 0.78797 | 0.83008
| Excretion P prot a [fraction] |  |  |  | 0.096241 | 0.15489 | -0.23609 | -0.26466 | -0.34887
| Excretion K cal [g K/1000 kcal] |  |  |  | -0.081203 | 0.1218 | 0.34135 | 0.43609 | 0.3985
| Excretion N exc [fraction of intake] |  |  |  | -0.090226 | -0.15338 | -0.084211 | -0.22556 | -0.17293
| Excretion P exc [fraction of intake] |  |  |  | 0.031579 | 0.43459 | 0.46917 | 0.50226 | 0.41654
| Excretion K exc [fraction of intake] |  |  |  | 0.2 | -0.040602 | -0.2015 | 0.049624 | -0.18496
| Excretion e exc [fraction of intake] |  |  |  | 0.13684 | -0.0015038 | -0.11128 | -0.22857 | -0.25714
| Excretion N ur [fraction of total] |  |  |  | 0.44662 | 0.45263 | -0.21504 | -0.075188 | -0.30376
| Excretion P ur [fraction of total] |  |  |  | -0.23609 | -0.019549 | 0.51128 | 0.42556 | 0.4812
| Excretion K ur [fraction of total] |  |  |  | -0.2782 | 0.090226 | -0.11429 | -0.35639 | -0.15639
| Excretion e fec [fraction of total] |  |  |  | -0.25865 | 0.51429 | -0.26917 | -0.26165 | -0.39098
| Excretion N ur NH3 [fraction of total N in urine] |  |  |  | 0.10827 | -0.034586 | -0.087218 | -0.17744 | -0.1609
| Excretion N fec NH3 [fraction of total N in feces] |  |  |  | 0.06015 | -0.21353 | -0.12331 | -0.04812 | -0.043609
| Excretion ur exc [g/cap/d] |  |  |  | 0.37594 | -0.14887 | 0.23008 | 0.21203 | 0.1985
| Excretion fec exc [g/cap/d] |  |  |  | -0.10075 | 0.46165 | -0.17895 | -0.057143 | -0.20451
| Excretion ur moi [fraction] |  |  |  | -0.054135 | -0.057143 | 0.090226 | 0.28571 | 0.17744
| Excretion fec moi [fraction] |  |  |  | 0.07218 | -0.042105 | -0.094737 | -0.064662 | -0.11128
| Excretion mg ur [g Mg/cap/d] |  |  |  | -0.04812 | -0.093233 | 0.063158 | 0.02406 | -0.006015
| Excretion mg fec [g Mg/cap/d] |  |  |  | 0.15038 | 0.04812 | 0.15789 | 0.14737 | 0.13233
| Excretion ca ur [g Ca/cap/d] |  |  |  | 0.18045 | -0.046617 | -0.23759 | -0.24962 | -0.29173
| Excretion ca fec [g Ca/cap/d] |  |  |  | -0.28722 | -0.28271 | -0.56842 | -0.49173 | -0.62105
UDDT-B2 | Toilet density [household/toilet] |  |  |  | -0.2406 | -0.38947 | -0.38647 | -0.28421 | -0.3985
Biogenic refinery controls-B8 | Biogenic refinery controls icp controller board [USD] |  |  |  | 0.4812 | 0.54586 | 0.21504 | 0.16391 | 0.15639
| Biogenic refinery controls icp variable frequence drives [USD] |  |  |  | -0.15338 | -0.10226 | -0.030075 | -0.16842 | -0.073684
| Biogenic refinery controls icp power meter [USD] |  |  |  | 0.26617 | 0.006015 | 0.03609 | 0.13383 | 0.045113
| Biogenic refinery controls icp line filter [USD] |  |  |  | -0.030075 | -0.13233 | 0.0030075 | -0.040602 | -0.022556
| Biogenic refinery controls icp power meter transformer [USD] |  |  |  | 0.15038 | -0.11429 | 0.36692 | 0.35038 | 0.48271
| Biogenic refinery controls icp touch screen [USD] |  |  |  | 0.58346 | 0.2391 | 0.02406 | 0.021053 | -0.087218
| Biogenic refinery controls electrician replacecables icp [nan] |  |  |  | -0.054135 | -0.2782 | -0.41203 | -0.30677 | -0.3985
| Biogenic refinery controls electrician replacewires icp [nan] |  |  |  | 0.43759 | -0.21805 | -0.016541 | 0.084211 | 0.030075
| Biogenic refinery controls service team replacetouchscreen icp [nan] |  |  |  | -0.33083 | 0.15338 | -0.25714 | -0.21955 | -0.23609
| Biogenic refinery controls facility manager configurevariable icp [nan] |  |  |  | 0.24662 | -0.045113 | -0.3203 | -0.2406 | -0.2797
| Biogenic refinery controls biomass controls replaceboard icp [nan] |  |  |  | 0.051128 | -0.13534 | 0.031579 | -0.11278 | 0.0030075
| Biogenic refinery controls biomass controls codemalfunctioning icp [nan] |  |  |  | 0.11729 | -0.33835 | 0.15038 | -0.10677 | 0.19699
| Biogenic refinery controls frequency corrective maintenance [y / occurance] |  |  |  | 0.17293 | -0.16541 | -0.022556 | -0.12481 | -0.018045
| Biogenic refinery controls service team wages [usd per cap per hr] |  |  |  | 0.1203 | 0.070677 | -0.10977 | -0.054135 | -0.090226
| Biogenic refinery controls certified electrician wages [usd per cap per hr] |  |  |  | -0.42857 | 0.15789 | 0.054135 | 0.006015 | 0.1188
| Biogenic refinery controls facility manager wages [usd per cap per hr] |  |  |  | 0.15188 | 0.12481 | -0.34436 | -0.23759 | -0.36391
| Biogenic refinery controls biomass controls wages [usd per cap per hr] |  |  |  | 0.38045 | -0.022556 | -0.15639 | -0.045113 | 0.015038
Biogenic refinery housing-B9 | Biogenic refinery housing container20ft cost [USD] |  |  |  | -0.093233 | 0.10226 | 0.17293 | 0.16391 | 0.22707
| Biogenic refinery housing container40ft cost [USD] |  |  |  | 0.084211 | 0.30226 | 0.13083 | 0.061654 | 0.039098
| Biogenic refinery housing stainless steel housing [USD per m2] |  |  |  | 0.064662 | -0.18346 | -0.20602 | -0.046617 | -0.073684
| Biogenic refinery housing concrete cost [USD per m3] |  |  |  | 0.22857 | 0.11278 | 0.034586 | -0.14436 | -0.0045113
| Biogenic refinery housing concrete thickness [m] |  |  |  | -0.019549 | 0.063158 | 0.2 | 0.31278 | 0.20902
| Biogenic refinery housing footprint [m2] |  |  |  | -0.063158 | -0.36692 | 0.10376 | 0.081203 | 0.22707
Biogenic refinery grinder-B10 | Biogenic refinery grinder grinder [usd] |  |  |  | 0.12632 | -0.037594 | 0.10376 | -0.064662 | 0.10075
| Biogenic refinery grinder grinder steel [kg] |  |  |  | 0.18797 | 0.22707 | 0.25113 | 0.14887 | 0.1985
| Biogenic refinery grinder grinder electricity [kwh/kg] |  |  |  | -0.015038 | 0.025564 | -0.31278 | -0.34135 | -0.23308
Liquid treatment bed-B7 | Liquid treatment bed tau [d] |  |  |  | -0.26767 | 0.23459 | -0.12481 | 0.0045113 | -0.085714
| Liquid treatment bed COD max decay [% of total COD] |  |  |  | 0.23158 | -0.24662 | -0.20902 | -0.13383 | 0.0075188
| Liquid treatment bed MCF decay [% anaerobic conversion of degraded COD] |  |  |  | -0.018045 | -0.18195 | -0.073684 | 0.025564 | -0.10376
| Liquid treatment bed N max decay [% N removal] |  |  |  | 0.21053 | -0.064662 | 0.021053 | 0.0075188 | 0.097744
| Liquid treatment bed n2o EF decay [% of degraded N emitted as N2O] |  |  |  | 0.07218 | -0.17895 | -0.32632 | -0.29323 | -0.24511
| Liquid treatment bed bed H [m] |  |  |  | -0.29474 | -0.043609 | 0.45113 | 0.46617 | 0.51729
| Liquid treatment bed concrete thickness [m] |  |  |  | -0.17143 | -0.043609 | 0.25564 | 0.19699 | 0.28722
Biogenic refinery carbonizer base-B11 | Biogenic refinery carbonizer base energy required to dry sludge [MJ/kg water] |  |  |  | -0.02406 | -0.30977 | -0.042105 | -0.064662 | 0.15338
| Biogenic refinery carbonizer base dry feces heat of combustion [MJ/kg dry] |  |  |  | 0.21805 | 0.39098 | -0.091729 | -0.26165 | -0.22556
| Biogenic refinery carbonizer base pyrolysis pot cost cb [USD] |  |  |  | 0.10977 | -0.43759 | -0.0045113 | -0.021053 | 0.057143
| Biogenic refinery carbonizer base char auger motor cost cb [USD] |  |  |  | -0.46015 | 0.034586 | 0.20752 | 0.14586 | 0.10526
| Biogenic refinery carbonizer base fuel auger motor cost cb [USD] |  |  |  | 0.045113 | -0.51278 | -0.070677 | -0.15338 | -0.021053
| Biogenic refinery carbonizer base primary air blower cost cb [USD] |  |  |  | -0.16391 | -0.30226 | -0.10977 | -0.031579 | -0.082707
| Biogenic refinery carbonizer base thermocouple cost cb pcd [USD] |  |  |  | 0.21805 | 0.42556 | 0.0015038 | 0.18346 | 0.1218
| Biogenic refinery carbonizer base thermistor cost cb pcd [USD] |  |  |  | -0.046617 | -0.27519 | -0.16992 | -0.19549 | -0.2015
| Biogenic refinery carbonizer base forced air fan cost cb [USD] |  |  |  | -0.2 | -0.11729 | 0.20602 | 0.29925 | 0.24662
| Biogenic refinery carbonizer base airlock motor cost cb [USD] |  |  |  | -0.21504 | 0.37293 | 0.46466 | 0.38947 | 0.36391
| Biogenic refinery carbonizer base inducer fan cost cb [USD] |  |  |  | -0.31128 | -0.31278 | -0.37143 | -0.53233 | -0.42105
| Biogenic refinery carbonizer base biochar collection box cost cb [USD] |  |  |  | 0.27669 | 0.097744 | -0.13083 | -0.17594 | -0.14887
| Biogenic refinery carbonizer base chain guards cost cb [USD] |  |  |  | 0.084211 | 0.49624 | 0.28421 | 0.21654 | 0.1203
| Biogenic refinery carbonizer base door cost cb [USD] |  |  |  | 0.058647 | 0.26917 | 0.20301 | 0.33383 | 0.27519
| Biogenic refinery carbonizer base agitator cost cb [USD] |  |  |  | -0.24511 | 0.082707 | 0.30376 | 0.045113 | 0.14135
| Biogenic refinery carbonizer base combusion chamber cost cb [USD] |  |  |  | -0.2782 | -0.088722 | -0.37143 | -0.37143 | -0.29925
| Biogenic refinery carbonizer base sprayer cost cb [USD] |  |  |  | -0.3609 | 0.18947 | 0.2 | 0.13684 | 0.21353
| Biogenic refinery carbonizer base vent cost cb [USD] |  |  |  | -0.021053 | 0.1594 | 0.41203 | 0.31429 | 0.46767
| Biogenic refinery carbonizer base so2 emissions [mg/Nm3] |  |  |  | 0.3594 | 0.19098 | -0.0045113 | -0.14135 | -0.0090226
| Biogenic refinery carbonizer base CO emissions [mg/Nm3] |  |  |  | 0.081203 | 0.14135 | -0.11729 | -0.18496 | -0.21353
| Biogenic refinery carbonizer base hg emissions [mg/Nm3] |  |  |  | -0.11729 | 0.22256 | -0.019549 | -0.10827 | 0.015038
| Biogenic refinery carbonizer base cd emissions [mg/Nm3] |  |  |  | -0.025564 | 0.043609 | 0.21805 | 0.19549 | 0.2
| Biogenic refinery carbonizer base as emissions [mg/Nm3] |  |  |  | -0.1203 | 0.28421 | 0.16692 | 0.18496 | 0.091729
| Biogenic refinery carbonizer base dioxin furans emissions [ng/Nm3] |  |  |  | 0.10526 | 0.31429 | 0.20602 | 0.25414 | 0.17895
| Biogenic refinery carbonizer base cb n2o emissions [% of total N] |  |  |  | 0.13985 | -0.29925 | -0.099248 | -0.061654 | 0.03609
| Biogenic refinery carbonizer base steel cost [USD/kg] |  |  |  | -0.045113 | -0.12481 | 0.13835 | 0.11579 | 0.21955
| Biogenic refinery carbonizer base stainless steel cost [USD/kg] |  |  |  | 0.28722 | -0.24812 | 0.11729 | -0.093233 | 0.015038
| Biogenic refinery carbonizer base primary air blower lifetime cb [y] |  |  |  | 0 | -0.046617 | 0.15789 | 0.07218 | 0.078195
| Biogenic refinery carbonizer base thermocouple lifetime cb 2pcd [y] |  |  |  | 0.33534 | 0.30226 | 0.12331 | 0.14586 | 0.16541
| Biogenic refinery carbonizer base forced air fan lifetime cb [y] |  |  |  | 0.13083 | -0.19699 | -0.14436 | -0.091729 | -0.078195
| Biogenic refinery carbonizer base airlock motor lifetime cb [y] |  |  |  | 0.25714 | -0.30226 | -0.36541 | -0.26917 | -0.33233
| Biogenic refinery carbonizer base inducer fan lifetime cb [y] |  |  |  | 0.41955 | 0.59398 | 0.13534 | 0.17594 | -0.0075188
| Biogenic refinery carbonizer base service team replacegasket cb [min / corrective maintenance] |  |  |  | 0.19398 | -0.093233 | 0.31278 | 0.20752 | 0.29023
| Biogenic refinery carbonizer base service team replacedoor cb [min / corrective maintenance] |  |  |  | 0.049624 | -0.16391 | 0.27368 | 0.37293 | 0.35489
| Biogenic refinery carbonizer base service team replacechain cb [min / corrective maintenance] |  |  |  | -0.058647 | 0.3609 | -0.18195 | -0.058647 | -0.29023
| Biogenic refinery carbonizer base service team changefirepot cb [min / corrective maintenance] |  |  |  | 0.066165 | 0.1218 | 0.30526 | 0.21053 | 0.2015
| Biogenic refinery carbonizer base service team replacecharaugers cb [min / corrective maintenance] |  |  |  | -0.15338 | -0.20602 | -0.26917 | -0.26466 | -0.35038
| Biogenic refinery carbonizer base service team replacecatalyst pcd [min / corrective maintenance] |  |  |  | 0.10376 | 0.069173 | 0.19248 | 0.18797 | 0.16992
| Biogenic refinery carbonizer base service team replacebrick pcd [min / corrective maintenance] |  |  |  | 0.19699 | 0.079699 | 0.18496 | 0.23609 | 0.36391
| Biogenic refinery carbonizer base service team replacefuelauger pcd [min / corrective maintenance] |  |  |  | -0.016541 | 0.21805 | 0.39699 | 0.61203 | 0.35639
| Biogenic refinery carbonizer base service team replacewaterpump hhx [min / corrective maintenance] |  |  |  | -0.013534 | 0.18797 | 0.025564 | 0.07218 | -0.046617
| Biogenic refinery carbonizer base service team purgewaterloop hhx [min / corrective maintenance] |  |  |  | 0.15639 | -0.17895 | 0.17293 | 0.1188 | 0.23008
| Biogenic refinery carbonizer base service team replacecharmotor cb [min / corrective maintenance] |  |  |  | 0.0045113 | 0.087218 | 0.30075 | 0.24361 | 0.2797
| Biogenic refinery carbonizer base service team replacefuelmotor cb [min / corrective maintenance] |  |  |  | 0.02406 | 0.13835 | 0.21504 | 0.17444 | 0.13534
| Biogenic refinery carbonizer base service team replaceblower cb [min / corrective maintenance] |  |  |  | -0.18496 | -0.067669 | -0.021053 | 0.088722 | -0.027068
| Biogenic refinery carbonizer base service team replacefan cb [min / corrective maintenance] |  |  |  | 0.27669 | 0.20451 | 0.016541 | 0.045113 | -0.04812
| Biogenic refinery carbonizer base service team replaceo2sensor pcd [min / corrective maintenance] |  |  |  | -0.04812 | -0.13835 | 0.085714 | 0.013534 | 0.076692
| Biogenic refinery carbonizer base service team replacepaddleswitch cb [min / corrective maintenance] |  |  |  | -0.13383 | 0.1218 | 0.006015 | -0.13083 | 0.027068
| Biogenic refinery carbonizer base service team replaceairlock cb [min / corrective maintenance] |  |  |  | -0.2782 | -0.38195 | 0.19699 | 0.29925 | 0.29023
| Biogenic refinery carbonizer base service team greasebearing cb [min / month] |  |  |  | 0.16241 | 0.36692 | 0.10677 | -0.067669 | -0.0015038
| Biogenic refinery carbonizer base service team tighten cb [min / month] |  |  |  | 0.49173 | 0.02406 | 0.11729 | 0.41353 | 0.2782
| Biogenic refinery carbonizer base service team adjustdoor cb [min / month] |  |  |  | 0.22556 | 0.040602 | -0.087218 | -0.13534 | 0.006015
| Biogenic refinery carbonizer base service team adjustdoor pcd [min / month] |  |  |  | 0.073684 | 0.14286 | -0.17594 | -0.35188 | -0.20902
| Biogenic refinery carbonizer base service team adjustdoor hhx [min / month] |  |  |  | 0.26917 | -0.11729 | 0.0030075 | -0.26466 | -0.11429
| Biogenic refinery carbonizer base frequency corrective maintenance [y / occurance] |  |  |  | 0.030075 | -0.1218 | 0.043609 | 0.01203 | 0.043609
| Biogenic refinery carbonizer base service team wages [usd per cap per hr] |  |  |  | 0.0090226 | 0.04812 | -0.34286 | -0.11429 | -0.32481
| Biogenic refinery carbonizer base biochar calorific value [MJ/kg dry] |  |  |  | -0.10376 | -0.2782 | -0.26617 | -0.34887 | -0.20752
| Biogenic refinery carbonizer base pyrolysis temp [C] |  |  |  | 0.14887 | -0.027068 | 0.13534 | -0.037594 | 0.0090226
| Biogenic refinery carbonizer base pyrolysis C loss [fraction of total C] |  |  |  | 0.22406 | 0.39699 | 0.29774 | 0.44361 | 0.35188
| Biogenic refinery carbonizer base pyrolysis N loss [fraction of total N] |  |  |  | -0.26466 | -0.25714 | -0.079699 | -0.16391 | -0.22707
| Biogenic refinery carbonizer base pyrolysis K loss [fraction of total K] |  |  |  | 0.24211 | -0.084211 | 0.046617 | 0.057143 | 0.12632
| Biogenic refinery carbonizer base pyrolysis P loss [fraction of total P] |  |  |  | 0.091729 | -0.096241 | 0.043609 | 0.18947 | -0.022556
| Biogenic Refinery Carbonizer Base N to NH3 [fraction of N] |  |  |  | -0.030075 | -0.2406 | 0.36692 | 0.2782 | 0.4
| Biogenic refinery carbonizer base N to HCNO [fraction of N] |  |  |  | 0.042105 | -0.33383 | 0.013534 | -0.20301 | -0.054135
| Biogenic Refinery Carbonizer Base HCNO to NH3 [fraction of HCNO] |  |  |  | 0.1218 | 0.088722 | 0.20602 | 0.45714 | 0.36842
| Biogenic refinery carbonizer base nh3 to n2o [fraction of NH3] |  |  |  | 0.22406 | -0.013534 | -0.039098 | 0.030075 | 0.06015
| Biogenic refinery carbonizer base carbon COD ratio [g C*g COD-1] |  |  |  | -0.29323 | 0.40752 | 0.11729 | -0.13383 | -0.16692
Biogenic refinery pollution control-B12 | Biogenic refinery pollution control o2 sensor cost pcd [USD] |  |  |  | 0.15789 | -0.14737 | -0.31579 | -0.38195 | -0.44211
| Biogenic refinery pollution control thermocouple cost cb pcd [USD] |  |  |  | -0.26617 | 0.016541 | -0.015038 | 0.019549 | -0.051128
| Biogenic refinery pollution control thermistor cost cb pcd [USD] |  |  |  | 0.26917 | 0.2391 | -0.30827 | -0.29474 | -0.29023
| Biogenic refinery pollution control input auger pcd [USD] |  |  |  | 0.13383 | 0.067669 | -0.078195 | -0.16692 | -0.006015
| Biogenic refinery pollution control input auger motor pcd [USD] |  |  |  | 0.25865 | -0.29925 | -0.042105 | 0.094737 | 0.17293
| Biogenic refinery pollution control catylist pcd [USD] |  |  |  | 0.22857 | -0.12932 | 0.16842 | 0.2391 | 0.18346
| Biogenic refinery pollution control catalyst access door pcd [USD] |  |  |  | 0.031579 | 0.42707 | 0.088722 | 0.28872 | 0.11429
| Biogenic refinery pollution control feedstock staging bin pcd [USD] |  |  |  | 0.061654 | 0.1188 | 0.4782 | 0.43759 | 0.53083
| Biogenic refinery pollution control temperature limit switch pcd [USD] |  |  |  | 0.13083 | -0.01203 | -0.058647 | 0.031579 | -0.13684
| Biogenic refinery pollution control airlock pcd [USD] |  |  |  | -0.36391 | -0.14887 | -0.36241 | -0.42105 | -0.33383
| Biogenic refinery pollution control steel cost [USD/kg] |  |  |  | 0.21654 | 0.16241 | 0.23609 | 0.099248 | 0.12331
| Biogenic refinery pollution control stainless steel cost [USD/kg] |  |  |  | -0.19098 | -0.19398 | -0.35188 | -0.38045 | -0.29023
| Biogenic refinery pollution control service team replacecatalyst pcd [min / corrective maintenance] |  |  |  | -0.13383 | -0.20902 | -0.24511 | -0.29474 | -0.30526
| Biogenic refinery pollution control service team replacebrick pcd [min / corrective maintenance] |  |  |  | 0.49925 | 0.18045 | -0.097744 | -0.016541 | -0.018045
| Biogenic refinery pollution control service team replaceo2sensor pcd [min / corrective maintenance] |  |  |  | 0.051128 | -0.14737 | -0.24511 | -0.19699 | -0.16842
| Biogenic refinery pollution control service team adjustdoor pcd [min / month] |  |  |  | -0.15489 | 0.052632 | -0.096241 | 0.037594 | -0.069173
| Biogenic refinery pollution control thermocouple lifetime cb 2pcd [y] |  |  |  | 0.16842 | 0.10827 | 0.24962 | 0.1188 | 0.27669
| Biogenic refinery pollution control frequency corrective maintenance [y / occurance] |  |  |  | -0.11278 | -0.15338 | -0.11729 | -0.079699 | -0.13383
| Biogenic refinery pollution control service team wages [usd per cap per hr] |  |  |  | 0.052632 | 0.06015 | -0.16842 | -0.25113 | -0.14887
| Biogenic refinery pollution control catalyst temp [C] |  |  |  | -0.29023 | -0.063158 | 0.14586 | 0.028571 | 0.067669
Biogenic refinery OHX-B13 | Biogenic refinery OHX orc cost [USD] |  |  |  | -0.073684 | -0.23008 | -0.006015 | 0.15338 | 0.057143
| Biogenic refinery OHX oil pump power [kW] |  |  |  | -0.25414 | -0.025564 | -0.27368 | -0.10827 | -0.17594
| Biogenic refinery OHX oil electrical energy generated [kW] |  |  |  | 0.0090226 | -0.29774 | -0.41805 | -0.40451 | -0.4812
| Biogenic refinery OHX oil flowrate [L/min] |  |  |  | 0.39248 | -0.075188 | 0.30526 | 0.43008 | 0.45865
| Biogenic refinery OHX ohx temp [C] |  |  |  | -0.31579 | 0.063158 | 0.10226 | 0.096241 | 0.031579
| Biogenic refinery OHX oil temp in [C] |  |  |  | -0.13534 | 0.25113 | -0.12782 | 0.006015 | -0.078195
| Biogenic refinery OHX oil temp out [C] |  |  |  | 0.15338 | -0.38647 | -0.055639 | -0.23008 | -0.042105
| Biogenic refinery OHX amb temp [C] |  |  |  | 0.14286 | -0.027068 | 0.4015 | 0.28872 | 0.45564
Biogenic refinery HHX-B14 | Biogenic refinery HHX heat exchanger hydronic steel [kg] |  |  |  | -0.07218 | 0.21203 | 0.25714 | 0.21805 | 0.21203
| Biogenic refinery HHX heat exchanger hydronic stainless [kg] |  |  |  | -0.04812 | -0.54737 | -0.32782 | -0.36992 | -0.2782
| Biogenic refinery HHX water pump power [kW] |  |  |  | -0.20602 | -0.17293 | -0.39248 | -0.39549 | -0.43308
| Biogenic refinery HHX hhx inducer fan power [kW] |  |  |  | -0.10075 | 0.24361 | -0.10526 | -0.14286 | -0.14436
| Biogenic refinery HHX hhx stack [USD] |  |  |  | 0.1203 | 0.12331 | -0.29023 | -0.29173 | -0.3203
| Biogenic refinery HHX hhx stack thermocouple [USD] |  |  |  | 0.66015 | 0.039098 | 0.1203 | 0.13233 | 0.031579
| Biogenic refinery HHX hhx oxygen sensor [USD] |  |  |  | -0.045113 | 0.082707 | 0.13684 | 0.17293 | 0.20451
| Biogenic refinery HHX hhx inducer fan [USD] |  |  |  | 0.23308 | -0.15639 | -0.11729 | -0.030075 | -0.040602
| Biogenic refinery HHX hhx flow meter [USD] |  |  |  | -0.042105 | -0.33684 | -0.25113 | -0.31429 | -0.16992
| Biogenic refinery HHX hhx pump [USD] |  |  |  | 0.031579 | 0.10677 | -0.13684 | -0.013534 | -0.12782
| Biogenic refinery HHX hhx water in thermistor [USD] |  |  |  | -0.2 | -0.17444 | -0.40602 | -0.3985 | -0.38947
| Biogenic refinery HHX hhx water out thermistor [USD] |  |  |  | -0.16842 | 0.040602 | 0.034586 | 0.18647 | 0.045113
| Biogenic refinery HHX hhx load tank [USD] |  |  |  | 0.10827 | 0.24812 | -0.17293 | -0.045113 | -0.15789
| Biogenic refinery HHX hhx expansion tank [USD] |  |  |  | 0.15489 | 0.027068 | 0.057143 | 0.093233 | 0.099248
| Biogenic refinery HHX hhx heat exchanger [USD] |  |  |  | 0.040602 | -0.16992 | 0.34135 | 0.13083 | 0.23008
| Biogenic refinery HHX hhx values [USD] |  |  |  | -0.030075 | -0.11429 | -0.13233 | 0.0045113 | -0.2406
| Biogenic refinery HHX hhx thermal well [USD] |  |  |  | -0.013534 | 0.18947 | 0.24361 | 0.18195 | 0.22707
| Biogenic refinery HHX hhx hot water tank [USD] |  |  |  | 0.3218 | -0.22707 | -0.29323 | -0.3609 | -0.23158
| Biogenic refinery HHX hhx overflow tank [USD] |  |  |  | 0.40301 | 0.14737 | 0.26767 | 0.13534 | 0.29023
| Biogenic refinery HHX steel cost [USD/kg] |  |  |  | -0.26767 | 0.085714 | -0.21053 | -0.028571 | -0.11278
| Biogenic refinery HHX stainless steel cost [USD/kg] |  |  |  | 0.016541 | -0.13383 | -0.43308 | -0.29323 | -0.24962
| Biogenic refinery HHX frequency corrective maintenance [y / occurance] |  |  |  | -0.069173 | -0.16541 | -0.12932 | -0.11729 | -0.13383
| Biogenic refinery HHX service team wages [usd per cap per hr] |  |  |  | -0.19248 | -0.22707 | -0.17444 | -0.033083 | -0.10827
| Biogenic refinery HHX service team adjustdoor hhx [min / month] |  |  |  | -0.3985 | 0.063158 | -0.054135 | 0.061654 | 0.031579
| Biogenic refinery HHX service team replacewaterpump hhx [min / corrective maintenance] |  |  |  | -0.091729 | -0.022556 | -0.097744 | -0.018045 | -0.052632
| Biogenic refinery HHX service team purgewaterloop hhx [min / corrective maintenance] |  |  |  | -0.15338 | -0.23308 | -0.099248 | -0.20451 | -0.12481
| Biogenic refinery HHX hhx temp [C] |  |  |  | 0.04812 | -0.30075 | -0.11128 | -0.091729 | -0.10827
| Biogenic refinery HHX water flowrate [L/min] |  |  |  | 0.022556 | 0.064662 | -0.15338 | -0.24662 | -0.19248
| Biogenic refinery HHX water out temp [C] |  |  |  | 0.1188 | 0.070677 | -0.084211 | -0.099248 | -0.16241
| Biogenic refinery HHX water in temp [C] |  |  |  | 0.010526 | 0.091729 | 0.1218 | -0.10075 | 0.057143
| Biogenic refinery HHX ambient temp [C] |  |  |  | -0.12331 | -0.24361 | -0.16842 | -0.043609 | -0.037594
Biogenic refinery hhxdryer-B15 | Biogenic refinery hhxdryer drying energy demand [kW] |  |  |  | -0.054135 | 0.094737 | -0.040602 | 0.17444 | 0.063158
| Biogenic refinery hhxdryer drying co2 emissions [% of total C] |  |  |  | -0.13684 | 0.054135 | -0.39098 | -0.50376 | -0.50226
| Biogenic refinery hhxdryer drying ch4 emissions [% of total C] |  |  |  | -0.058647 | 0.13835 | 0.35188 | 0.41654 | 0.34436
| Biogenic refinery hhxdryer drying nh3 emissions [% of total N] |  |  |  | 0.10677 | -0.063158 | -0.0015038 | 0.2782 | 0.18346
| Biogenic refinery hhxdryer nh3 to n2o [% of NH3] |  |  |  | -0.34286 | 0.034586 | -0.18496 | 0.063158 | -0.22857
| Biogenic refinery hhxdryer energy required to dry sludge [MJ/kg water] |  |  |  | 0.20301 | 0.2812 | -0.49624 | -0.33835 | -0.5188
| Biogenic refinery hhxdryer ambient temp [C] |  |  |  | -0.2782 | 0.1985 | 0.081203 | -0.067669 | -0.030075
| Biogenic refinery hhxdryer dryer heat transfer coeff [MJ / (h m2 K)] |  |  |  | 0.028571 | -0.04812 | -0.25865 | -0.15188 | -0.19549
| Biogenic refinery hhxdryer water out temp [C] |  |  |  | -0.031579 | -0.36692 | -0.078195 | -0.087218 | -0.063158
| Biogenic refinery hhxdryer carbon COD ratio [g C*g COD-1] |  |  |  | 0.069173 | 0.11729 | -0.2 | -0.19699 | -0.21654
UDDT-B2 | Max ch4 emission [g CH4/g COD] |  |  |  | 0.32632 | -0.15038 | 0.19398 | 0.29624 | 0.33233
| Full degradation time [yr] |  |  |  | -0.28872 | -0.35188 | -0.26466 | -0.28421 | -0.18496
| Log degradation [-] |  |  |  | 0.073684 | -0.013534 | -0.23609 | -0.1985 | -0.29173
| Plastic density [kg/m2] |  |  |  | -0.1594 | -0.070677 | -0.37143 | -0.30677 | -0.39398
| Brick density [kg/m3] |  |  |  | -0.052632 | 0.14436 | 0.18195 | 0.22707 | 0.11128
| SS sheet density [kg/m2] |  |  |  | 0.099248 | 0.51579 | 0.23158 | 0.066165 | 0.094737
| Gravel density [kg/m3] |  |  |  | 0.11128 | 0.18647 | -0.10827 | -0.016541 | 0.019549
| Sand density [kg/m3] |  |  |  | -0.57895 | 0.030075 | -0.31729 | -0.20301 | -0.30677
| Steel density [kg/m3] |  |  |  | 0.11579 | 0.097744 | 0.016541 | 0.2406 | 0.045113
TEA | Price factor [-] |  |  |  | 0.013534 | -0.30827 | 0.30977 | 0.4812 | 0.4812
| Polymer price [USD/kg polymer] |  |  |  | 0.088722 | 0.24962 | -0.039098 | -0.088722 | -0.02406
| Resin price [USD/kg resin] |  |  |  | 0.18797 | 0.10376 | -0.052632 | 0.15489 | 0.049624
| Filter bag price [USD/kg filter bag] |  |  |  | -0.02406 | 0.03609 | -0.21654 | -0.22556 | -0.20602
LCA | CH4 CF [kg CO2-eq/kg CH4] |  |  |  | 0.23308 | -0.39398 | 0.028571 | 0.097744 | 0.097744
| CH4 ecosystems CF [points/kg CH4] |  |  |  | -0.11579 | 0.18045 | -0.079699 | -0.075188 | -0.06015
| CH4 health CF [points/kg CH4] |  |  |  | -0.13383 | 0.25865 | 0.040602 | -0.13233 | 0
| N2O CF [kg CO2-eq/kg N2O] |  |  |  | -0.070677 | -0.070677 | 0.23308 | 0.25263 | 0.23308
| N2O ecosystems CF [points/kg N2O] |  |  |  | 0.099248 | -0.10677 | -0.02406 | 0.14737 | 0.12481
| N2O health CF [points/kg N2O] |  |  |  | 0.28571 | 0.07218 | -0.16992 | -0.44662 | -0.29173
| Polymer CF [kg CO2-eq/kg N] |  |  |  | 0.040602 | 0.13985 | 0.29925 | 0.32481 | 0.29323
| Polymer ecosystems CF [points/kg N] |  |  |  | 0.0030075 | 0.0075188 | -0.045113 | 0.10677 | 0.0075188
| Polymer health CF [points/kg N] |  |  |  | -0.045113 | -0.15338 | -0.11278 | -0.14135 | -0.10376
| Polymer resources CF [points/kg N] |  |  |  | 0.21805 | 0.35639 | -0.064662 | 0.0075188 | -0.12481
| Resin CF [kg CO2-eq/kg N] |  |  |  | -0.06015 | -0.078195 | -0.0015038 | -0.084211 | -0.019549
| Resin ecosystems CF [points/kg N] |  |  |  | -0.12632 | -0.1218 | -0.11278 | -0.20602 | -0.14737
| Resin health CF [points/kg N] |  |  |  | -0.29774 | -0.49474 | -0.33083 | -0.37594 | -0.33383
| Resin resources CF [points/kg N] |  |  |  | -0.24511 | -0.32481 | 0.12481 | -0.0030075 | 0.13985
| Filter bag CF [kg CO2-eq/kg N] |  |  |  | -0.30827 | -0.12782 | -0.22857 | -0.28571 | -0.29774
| Filter bag ecosystems CF [points/kg N] |  |  |  | 0.042105 | -0.14586 | 0.16391 | 0.27519 | 0.25564
| Filter bag health CF [points/kg N] |  |  |  | -0.23609 | 0.23158 | 0.085714 | -0.1594 | -0.037594
| Filter bag resources CF [points/kg N] |  |  |  | 0.10226 | 0.019549 | -0.31278 | -0.11278 | -0.23609
| N fertilizer CF [kg CO2-eq/kg N] |  |  |  | -0.14586 | 0.35489 | 0.067669 | 0.13383 | 0.13233
| N fertilizer ecosystems CF [points/kg N] |  |  |  | 0.034586 | 0.15639 | 0.33233 | 0.36692 | 0.44211
| N fertilizer health CF [points/kg N] |  |  |  | 0.10677 | 0.32331 | 0.24211 | 0.48722 | 0.27368
| N fertilizer resources CF [points/kg N] |  |  |  | 0 | -0.094737 | -0.078195 | -0.17594 | -0.076692
| P fertilizer CF [kg CO2-eq/kg P] |  |  |  | 0.031579 | 0.0090226 | 0.15338 | 0.41504 | 0.26165
| P fertilizer ecosystems CF [points/kg P] |  |  |  | -0.21805 | -0.096241 | -0.27368 | -0.18045 | -0.2797
| P fertilizer health CF [points/kg P] |  |  |  | 0.21955 | 0.042105 | 0.22556 | 0.057143 | 0.14286
| P fertilizer resources CF [points/kg P] |  |  |  | 0.12632 | -0.24662 | -0.46767 | -0.36992 | -0.4782
| K fertilizer CF [kg CO2-eq/kg K] |  |  |  | 0.063158 | -0.42105 | -0.19549 | -0.26767 | -0.17594
| K fertilizer ecosystems CF [points/kg K] |  |  |  | 0.037594 | -0.10977 | 0.26316 | 0.075188 | 0.20902
| K fertilizer health CF [points/kg K] |  |  |  | 0.088722 | 0.15639 | 0.15338 | 0.2391 | 0.2
| K fertilizer resources CF [points/kg K] |  |  |  | 0.18496 | -0.12331 | 0.0090226 | 0.04812 | 0.042105
| Conc nh3 fertilizer CF [kg CO2-eq/kg conc_NH3] |  |  |  | -0.14286 | -0.36692 | -0.25113 | -0.27368 | -0.21805
| Conc nh3 fertilizer ecosystems CF [points/kg conc_NH3] |  |  |  | 0.063158 | 0.13233 | 0.10526 | 0.17594 | 0.22857
| Conc nh3 fertilizer health CF [points/kg conc_NH3] |  |  |  | -0.30977 | -0.25714 | -0.11729 | -0.17293 | -0.16241
| Conc nh3 fertilizer resources CF [points/kg conc_NH3] |  |  |  | -0.27669 | 0.45865 | 0.1609 | 0.12632 | 0.15489
| Struvite fertilizer CF [kg CO2-eq/kg struvite] |  |  |  | -0.13684 | -0.30376 | 0.021053 | -0.14436 | -0.1188
| Struvite fertilizer ecosystems CF [points/kg struvite] |  |  |  | 0.2797 | 0.14286 | -0.096241 | -0.021053 | -0.13083
| Struvite fertilizer health CF [points/kg struvite] |  |  |  | -0.094737 | 0.1985 | 0.02406 | -0.0090226 | -0.063158
| Struvite fertilizer resources CF [points/kg struvite] |  |  |  | 0.50677 | -0.15338 | -0.26165 | -0.22256 | -0.28722
| Biochar CF [kg CO2-eq/kg biochar] |  |  |  | 0.27068 | 0.42556 | 0.17444 | 0.26165 | 0.2812
| Biochar ecosystems CF [points/kg biochar] |  |  |  | 0.20902 | 0.052632 | -0.0015038 | 0.14436 | 0.10526
| Biochar health CF [points/kg biochar] |  |  |  | -0.18647 | -0.22105 | 0.061654 | 0.11579 | 0.15639
| Excavation-Global warming [kg CO2-eq/m3] |  |  |  | -0.052632 | 0.23459 | -0.30226 | -0.33835 | -0.37444
| Brick-Global warming [kg CO2-eq/kg] |  |  |  | -0.069173 | -0.015038 | 0.006015 | -0.099248 | -0.054135
| Cement-Global warming [kg CO2-eq/kg] |  |  |  | -0.10526 | 0.33383 | -0.025564 | 0.19098 | 0
| Concrete-Global warming [kg CO2-eq/m3] |  |  |  | -0.47218 | -0.015038 | -0.27218 | -0.30075 | -0.27368
| Gravel-Global warming [kg CO2-eq/kg] |  |  |  | 0.26617 | -0.046617 | -0.26316 | -0.27218 | -0.27669
| Plastic-Global warming [kg CO2-eq/kg] |  |  |  | -0.52932 | -0.1985 | 0.025564 | -0.063158 | 0.0090226
| Sand-Global warming [kg CO2-eq/kg] |  |  |  | 0.45263 | -0.16992 | 0.33985 | 0.33083 | 0.39699
| Stainless steel-global warming [kg CO2-eq/kg] |  |  |  | 0.27519 | 0.14436 | 0.15789 | 0.13985 | 0.22105
| Stainless steel sheet-global warming [kg CO2-eq/kg] |  |  |  | -0.24662 | 0.21053 | -0.13985 | -0.025564 | -0.13835
| Steel-Global warming [kg CO2-eq/kg] |  |  |  | 0.2391 | -0.35789 | 0.02406 | 0.054135 | 0.1594
| Wood-Global warming [kg CO2-eq/m3] |  |  |  | -0.046617 | -0.18947 | -0.15038 | -0.21955 | -0.20301
| Trucking-Global warming [kg CO2-eq/tonne*km] |  |  |  | -0.26617 | 0.06015 | 0.0015038 | -0.06015 | -0.064662
| Electric motor-global warming [kg CO2-eq/ea] |  |  |  | 0.20602 | -0.046617 | 0.021053 | 0.13383 | 0.16541
| Electronics-Global warming [kg CO2-eq/kg] |  |  |  | 0.1188 | 0.031579 | -0.15639 | 0.11579 | -0.051128
| Catalytic converter-global warming [kg CO2-eq/ea] |  |  |  | 0.18346 | -0.18045 | 0.29323 | 0.2 | 0.32932
| Oil heat exchanger-global warming [kg CO2-eq/ea] |  |  |  | -0.11128 | 0.15038 | 0.13985 | 0.084211 | 0.15188
| Pump-Global warming [kg CO2-eq/ea] |  |  |  | 0.34737 | -0.063158 | 0.14586 | 0.087218 | 0.055639
| Hydronic heat exchanger-global warming [kg CO2-eq/ea] |  |  |  | -0.058647 | 0.33835 | 0.2812 | 0.15639 | 0.18947
| Electric connectors-global warming [kg CO2-eq/kg] |  |  |  | 0.30075 | -0.16541 | -0.15188 | -0.066165 | -0.06015
| Electric cables-global warming [kg CO2-eq/m] |  |  |  | 0.057143 | -0.17744 | 0.088722 | 0.11729 | 0.20902
| PVC-Global warming [kg CO2-eq/kg] |  |  |  | 0.55789 | -0.043609 | 0.078195 | -0.013534 | 0.085714
| PE-Global warming [kg CO2-eq/kg] |  |  |  | -0.091729 | -0.15038 | 0.26917 | 0.21654 | 0.21955
| Polymer-Global warming [kg CO2-eq/kg] |  |  |  | 0.22105 | -0.093233 | -0.30226 | -0.3218 | -0.4
| Cationic resin-global warming [kg CO2-eq/kg] |  |  |  | -0.46466 | 0.064662 | -0.31579 | -0.18947 | -0.35789
| Ceramic-Global warming [kg CO2-eq/kg] |  |  |  | 0.36391 | 0.21805 | 0.076692 | 0.013534 | 0.066165
| Fan-Global warming [kg CO2-eq/kg] |  |  |  | 0.14887 | 0.073684 | 0.22556 | 0.2782 | 0.1203
| Excavation-H ecosystems [kg CO2-eq/m3] |  |  |  | -0.085714 | 0.02406 | 0.078195 | 0.10376 | 0.097744
| Brick-H ecosystems [kg CO2-eq/kg] |  |  |  | 0.31278 | -0.14586 | 0.26316 | 0.29474 | 0.19248
| Cement-H ecosystems [kg CO2-eq/kg] |  |  |  | -0.1609 | 0.10526 | -0.085714 | -0.066165 | 0.021053
| Concrete-H ecosystems [kg CO2-eq/m3] |  |  |  | 0.04812 | 0.37143 | -0.13684 | -0.061654 | -0.28722
| Gravel-H ecosystems [kg CO2-eq/kg] |  |  |  | 0.46165 | 0.37293 | 0.56842 | 0.66015 | 0.59248
| Plastic-H ecosystems [kg CO2-eq/kg] |  |  |  | -0.30226 | -0.078195 | -0.019549 | -0.031579 | -0.10226
| Sand-H ecosystems [kg CO2-eq/kg] |  |  |  | 0.46466 | 0.16992 | -0.052632 | -0.10526 | -0.04812
| Stainless steel-h ecosystems [kg CO2-eq/kg] |  |  |  | 0.0030075 | -0.0075188 | -0.15489 | -0.13985 | -0.1203
| Stainless steel sheet-h ecosystems [kg CO2-eq/kg] |  |  |  | -0.21955 | -0.033083 | -0.18947 | -0.096241 | -0.084211
| Steel-H ecosystems [kg CO2-eq/kg] |  |  |  | -0.019549 | 0.45714 | 0.013534 | -0.091729 | -0.15038
| Wood-H ecosystems [kg CO2-eq/m3] |  |  |  | 0.099248 | 0.14586 | 0.10376 | 0.14135 | 0.16842
| Trucking-H ecosystems [kg CO2-eq/tonne*km] |  |  |  | 0.0075188 | -0.15338 | -0.13534 | -0.21053 | -0.17143
| Electric motor-h ecosystems [kg CO2-eq/ea] |  |  |  | 0.35038 | -0.19398 | -0.093233 | 0.045113 | 0.013534
| Electronics-H ecosystems [kg CO2-eq/kg] |  |  |  | 0.31278 | 0.2797 | 0.10526 | 0.10226 | 0.10977
| Catalytic converter-h ecosystems [kg CO2-eq/ea] |  |  |  | -0.30977 | -0.078195 | -0.26015 | -0.2391 | -0.39549
| Oil heat exchanger-h ecosystems [kg CO2-eq/ea] |  |  |  | -0.24962 | -0.10526 | 0.26316 | 0.14586 | 0.18947
| Pump-H ecosystems [kg CO2-eq/ea] |  |  |  | 0.28872 | -0.47519 | -0.39098 | -0.39098 | -0.32632
| Hydronic heat exchanger-h ecosystems [kg CO2-eq/ea] |  |  |  | -0.3985 | 0.41053 | 0.21805 | 0.30226 | 0.16992
| Electric connectors-h ecosystems [kg CO2-eq/kg] |  |  |  | -0.23759 | -0.32331 | -0.17895 | -0.28722 | -0.13383
| Electric cables-h ecosystems [kg CO2-eq/m] |  |  |  | 0.054135 | 0.5609 | 0.41203 | 0.39098 | 0.24211
| PVC-H ecosystems [kg CO2-eq/kg] |  |  |  | -0.34887 | -0.18647 | -0.11579 | -0.18496 | -0.13684
| PE-H ecosystems [kg CO2-eq/kg] |  |  |  | -0.18496 | 0.26767 | -0.034586 | 0.078195 | 0.057143
| Polymer-H ecosystems [kg CO2-eq/kg] |  |  |  | 0.35338 | 0.28571 | 0.44812 | 0.52632 | 0.48271
| Cationic resin-h ecosystems [kg CO2-eq/kg] |  |  |  | 0.55188 | -0.15789 | -0.031579 | -0.076692 | 0.034586
| Ceramic-H ecosystems [kg CO2-eq/kg] |  |  |  | 0.13835 | -0.17293 | 0.10526 | 0.22256 | 0.16241
| Fan-H ecosystems [kg CO2-eq/kg] |  |  |  | 0.24962 | 0.046617 | -0.23459 | -0.21203 | -0.3188
| Excavation-H health [kg CO2-eq/m3] |  |  |  | -0.2406 | -0.24361 | 0.33835 | 0.3594 | 0.41805
| Brick-H health [kg CO2-eq/kg] |  |  |  | 0.33383 | 0.0045113 | 0.15038 | 0.049624 | 0.14737
| Cement-H health [kg CO2-eq/kg] |  |  |  | 0.27669 | 0.022556 | 0.19699 | 0.13233 | 0.075188
| Concrete-H health [kg CO2-eq/m3] |  |  |  | -0.090226 | -0.006015 | -0.2812 | -0.10075 | -0.27068
| Gravel-H health [kg CO2-eq/kg] |  |  |  | -0.27068 | -0.19549 | 0.19098 | -0.066165 | 0.010526
| Plastic-H health [kg CO2-eq/kg] |  |  |  | 0.25714 | -0.04812 | -0.24511 | -0.13985 | -0.16692
| Sand-H health [kg CO2-eq/kg] |  |  |  | 0.1609 | 0.11579 | 0.096241 | -0.022556 | 0.027068
| Stainless steel-h health [kg CO2-eq/kg] |  |  |  | 0.10526 | -0.42857 | -0.17293 | -0.29925 | -0.1985
| Stainless steel sheet-h health [kg CO2-eq/kg] |  |  |  | -0.031579 | 0.33383 | 0.52331 | 0.6 | 0.53985
| Steel-H health [kg CO2-eq/kg] |  |  |  | -0.078195 | -0.36692 | -0.23158 | -0.14436 | -0.23759
| Wood-H health [kg CO2-eq/m3] |  |  |  | -0.054135 | -0.018045 | -0.24511 | -0.2782 | -0.26466
| Trucking-H health [kg CO2-eq/tonne*km] |  |  |  | 0.25564 | -0.49474 | -0.15188 | -0.1594 | -0.1218
| Electric motor-h health [kg CO2-eq/ea] |  |  |  | 0 | -0.2015 | -0.13083 | -0.0015038 | -0.027068
| Electronics-H health [kg CO2-eq/kg] |  |  |  | 0.022556 | -0.11128 | -0.24662 | -0.29624 | -0.31128
| Catalytic converter-h health [kg CO2-eq/ea] |  |  |  | 0.17895 | -0.097744 | 0.24511 | 0.16541 | 0.28571
| Oil heat exchanger-h health [kg CO2-eq/ea] |  |  |  | 0.018045 | 0.06015 | -0.006015 | -0.067669 | -0.0030075
| Pump-H health [kg CO2-eq/ea] |  |  |  | 0.063158 | -0.13383 | -0.15489 | -0.15188 | -0.1609
| Hydronic heat exchanger-h health [kg CO2-eq/ea] |  |  |  | 0.11579 | 0.41353 | 0.16992 | 0.11128 | 0.11128
| Electric connectors-h health [kg CO2-eq/kg] |  |  |  | -0.2406 | -0.17594 | -0.18045 | -0.21053 | -0.097744
| Electric cables-h health [kg CO2-eq/m] |  |  |  | -0.22707 | -0.2782 | -0.13534 | 0.031579 | -0.027068
| PVC-H health [kg CO2-eq/kg] |  |  |  | 0.021053 | -0.069173 | -0.12632 | -0.18195 | -0.073684
| PE-H health [kg CO2-eq/kg] |  |  |  | -0.34436 | 0.14737 | 0.042105 | -0.10977 | -0.076692
| Polymer-H health [kg CO2-eq/kg] |  |  |  | -0.41053 | -0.49925 | -0.34887 | -0.36241 | -0.24511
| Cationic resin-h health [kg CO2-eq/kg] |  |  |  | 0.47519 | -0.11729 | 0.10075 | 0.021053 | 0.13383
| Ceramic-H health [kg CO2-eq/kg] |  |  |  | 0.18647 | 0.01203 | -0.18045 | -0.18797 | -0.19398
| Fan-H health [kg CO2-eq/kg] |  |  |  | -0.0015038 | 0.16992 | 0.39098 | 0.43459 | 0.34135
| Excavation-H resources [kg CO2-eq/m3] |  |  |  | -0.082707 | -0.081203 | 0.2015 | -0.066165 | 0.27218
| Brick-H resources [kg CO2-eq/kg] |  |  |  | -0.25414 | 0.28722 | 0.39248 | 0.21504 | 0.2782
| Cement-H resources [kg CO2-eq/kg] |  |  |  | -0.21504 | -0.47218 | -0.20451 | -0.2797 | -0.11128
| Concrete-H resources [kg CO2-eq/m3] |  |  |  | 0.16391 | 0.29774 | -0.0075188 | -0.073684 | -0.14737
| Gravel-H resources [kg CO2-eq/kg] |  |  |  | 0.45564 | -0.076692 | -0.31278 | -0.078195 | -0.25714
| Plastic-H resources [kg CO2-eq/kg] |  |  |  | -0.39098 | -0.35188 | -0.48571 | -0.39699 | -0.47368
| Sand-H resources [kg CO2-eq/kg] |  |  |  | -0.23158 | 0.10075 | -0.04812 | -0.10827 | -0.096241
| Stainless steel-h resources [kg CO2-eq/kg] |  |  |  | 0.025564 | 0.24211 | -0.16541 | -0.027068 | -0.25113
| Stainless steel sheet-h resources [kg CO2-eq/kg] |  |  |  | -0.0015038 | 0.19549 | 0.034586 | 0.052632 | -0.019549
| Steel-H resources [kg CO2-eq/kg] |  |  |  | -0.19398 | 0.018045 | 0.20301 | 0.061654 | 0.1218
| Wood-H resources [kg CO2-eq/m3] |  |  |  | -0.4015 | 0.23609 | -0.015038 | -0.061654 | -0.11579
| Trucking-H resources [kg CO2-eq/tonne*km] |  |  |  | -0.13534 | -0.25564 | -0.35489 | -0.29774 | -0.40752
| Electric motor-h resources [kg CO2-eq/ea] |  |  |  | -0.29774 | -0.23308 | -0.24962 | -0.2797 | -0.34887
| Electronics-H resources [kg CO2-eq/kg] |  |  |  | 0.6782 | 0.37444 | 0.45414 | 0.44211 | 0.42105
| Catalytic converter-h resources [kg CO2-eq/ea] |  |  |  | 0.37143 | 0.11729 | 0.090226 | 0.22105 | 0.17143
| Oil heat exchanger-h resources [kg CO2-eq/ea] |  |  |  | -0.39398 | -0.22406 | 0.29774 | 0.3609 | 0.3609
| Pump-H resources [kg CO2-eq/ea] |  |  |  | -0.0030075 | -0.0075188 | -0.47669 | -0.44511 | -0.57444
| Hydronic heat exchanger-h resources [kg CO2-eq/ea] |  |  |  | -0.033083 | -0.26617 | -0.052632 | 0.14286 | 0.1609
| Electric connectors-h resources [kg CO2-eq/kg] |  |  |  | -0.034586 | 0.0045113 | 0.17143 | 0.21805 | 0.35038
| Electric cables-h resources [kg CO2-eq/m] |  |  |  | 0.32932 | 0.22105 | -0.16842 | -0.26466 | -0.27068
| PVC-H resources [kg CO2-eq/kg] |  |  |  | -0.44511 | 0.14586 | 0.12932 | 0 | -0.039098
| PE-H resources [kg CO2-eq/kg] |  |  |  | 0.34887 | -0.40602 | 0.0030075 | 0.13534 | 0.10677
| Polymer-H resources [kg CO2-eq/kg] |  |  |  | 0.18947 | -0.21805 | -0.12782 | -0.15789 | -0.12632
| Cationic resin-h resources [kg CO2-eq/kg] |  |  |  | 0.082707 | 0.081203 | 0.091729 | 0.2406 | 0.20301
| Ceramic-H resources [kg CO2-eq/kg] |  |  |  | -0.07218 | -0.10526 | -0.018045 | 0.037594 | 0.12632
| Fan-H resources [kg CO2-eq/kg] |  |  |  | 0.16692 | 0.094737 | -0.47218 | -0.40602 | -0.41805
UDDT-B2 | UDDT toilet paper [kg/cap/hr] |  |  |  | 0.075188 | 0.087218 | -0.12632 | -0.031579 | -0.2
| UDDT flushing water [kg/cap/hr] |  |  |  | -0.037594 | -0.18647 | 0.46316 | 0.23609 | 0.41805
| UDDT cleansing water [kg/cap/hr] |  |  |  | 0.028571 | -0.61053 | -0.20752 | -0.20902 | -0.12782
| UDDT desiccant V [m3/cap/hr] |  |  |  | 0.076692 | 0.2 | -0.0090226 | 0.14586 | -0.0030075
| UDDT desiccant rho [kg/m3] |  |  |  | 0.051128 | -0.22556 | -0.14887 | -0.34286 | -0.18496
| UDDT COD max decay [fraction of oxygen demand removal] |  |  |  | 0.16241 | -0.10677 | 0.15639 | 0.075188 | 0.23158
| UDDT N max decay [fraction of N removal after N leaching] |  |  |  | -0.24211 | 0.085714 | 0.13383 | 0.11128 | -0.042105
| UDDT MCF aq [fraction of anaerobic conversion of degraded COD] |  |  |  | 0.33684 | 0.40451 | 0.18647 | 0.0045113 | 0.087218
| UDDT n2o EF aq [fraction of N emitted as N2O] |  |  |  | -0.34135 | 0.085714 | 0.3609 | 0.2782 | 0.26165
| UDDT collection period [d] |  |  |  | -0.03609 | -0.2782 | -0.18797 | 0.049624 | 0.0045113
| UDDT N volatilization [fraction of total N] |  |  |  | 0.1985 | 0.045113 | -0.045113 | -0.042105 | -0.013534
| UDDT struvite p ksp [-] |  |  |  | -0.034586 | -0.26015 | 0.37293 | 0.11429 | 0.26917
| UDDT prep sludge [fraction of total precipitate appearing as sludge that settles and can be removed] |  |  |  | -0.11128 | 0.10977 | 0.0090226 | 0.18797 | 0.10376
| UDDT log removal [log unit] |  |  |  | -0.34586 | -0.16842 | -0.12932 | -0.085714 | -0.1218
| UDDT ur p H [pH unit] |  |  |  | -0.37895 | -0.17444 | 0.037594 | 0.042105 | 0.043609
| UDDT MCF decay [fraction of anaerobic conversion of degraded COD] |  |  |  | -0.0015038 | -0.18647 | -0.033083 | -0.046617 | 0.10977
| UDDT n2o EF decay [fraction of N emitted as N2O] |  |  |  | -0.076692 | -0.14286 | -0.14436 | -0.16391 | -0.1609
| UDDT fec moi min [fraction] |  |  |  | 0.093233 | 0.22556 | 0.10977 | 0.034586 | 0.10526
| UDDT fec moi red rate [1/d] |  |  |  | -0.18045 | 0.36241 | 0.039098 | 0.097744 | -0.018045
| UDDT capital cost [USD] |  |  |  | -0.1188 | -0.22707 | -0.18647 | -0.073684 | -0.12331
| UDDT operating cost [fraction of capital cost] |  |  |  | 0.20752 | 0.093233 | 0.29774 | 0.4812 | 0.35639
Trucking-B3 | Transportation loss [fraction] |  |  |  | -0.18496 | 0.29774 | -0.18045 | -0.03609 | -0.11128
| Transportation distance [km] |  |  |  | 0.10677 | -0.18045 | -0.16692 | -0.15639 | -0.16241
| Handcart fee [USD] |  |  |  | 0.60301 | 0.26316 | -0.28872 | -0.064662 | -0.29173
| Truck fee [USD] |  |  |  | -0.040602 | -0.22105 | 0.10376 | -0.03609 | 0.037594
Biogenic refinery struvite precipitation-B5 | Biogenic refinery struvite precipitation material P pipe [m] |  |  |  | 0.10977 | 0.31729 | 0.15789 | 0.24211 | 0.17744
| Biogenic refinery struvite precipitation cost P reactor [USD] |  |  |  | 0.085714 | 0.070677 | -0.07218 | 0.1188 | 0.03609
| Biogenic refinery struvite precipitation cost P stirrer [USD/m2] |  |  |  | 0.10075 | -0.41654 | -0.18045 | -0.24662 | -0.18647
| Biogenic refinery struvite precipitation cost P pipe [USD/m] |  |  |  | -0.47519 | -0.22556 | -0.12331 | -0.099248 | -0.030075
| Biogenic refinery struvite precipitation filter reuse [# times reused] |  |  |  | -0.049624 | 0.013534 | -0.11429 | -0.046617 | -0.066165
| Biogenic refinery struvite precipitation reactor weight [kg] |  |  |  | -0.073684 | 0.17143 | 0.015038 | -0.22256 | -0.11278
| Biogenic refinery struvite precipitation pvc mass [kg PVC/m] |  |  |  | 0.36992 | -0.028571 | -0.040602 | -0.1594 | -0.057143
Biogenic refinery ion exchange-B6 | Biogenic refinery ion exchange N rec [%] |  |  |  | -0.015038 | -0.15639 | 0.075188 | 0.034586 | 0.02406
| Biogenic refinery ion exchange resin mass column [g per column] |  |  |  | 0.082707 | 0.59549 | 0.53835 | 0.51128 | 0.43008
| Biogenic refinery ion exchange material tubing [m] |  |  |  | 0.16842 | 0.12331 | 0.16541 | 0.23459 | 0.16541
| Biogenic refinery ion exchange cost PVC column [USD/m] |  |  |  | -0.013534 | 0.016541 | 0.24511 | 0.25263 | 0.31729
| Biogenic refinery ion exchange cost tubing [USD/m] |  |  |  | -0.11729 | 0.034586 | -0.21504 | -0.36992 | -0.32932
| Biogenic Refinery Ion Exchange cost H2SO4 [USD/metric ton] |  |  |  | -0.43308 | 0.079699 | 0.29624 | 0.097744 | 0.24361
| Biogenic refinery ion exchange cost resin [USD/kg] |  |  |  | -0.030075 | -0.11729 | -0.33835 | -0.15789 | -0.29173
| Biogenic refinery ion exchange ad density [mmol N/g resin] |  |  |  | -0.084211 | 0.11729 | -0.091729 | -0.21504 | -0.19549
| Biogenic refinery ion exchange resin lifetime [cycles] |  |  |  | -0.44662 | 0.070677 | -0.37293 | -0.16391 | -0.29925
| Biogenic refinery ion exchange tubing length [m/column] |  |  |  | 0.046617 | -0.049624 | -0.47068 | -0.41805 | -0.46617
| Biogenic refinery ion exchange pvc mass [kg PVC/m] |  |  |  | -0.18346 | 0.29925 | 0.2015 | 0.057143 | 0.097744
| Biogenic refinery ion exchange tubing mass [kg PE /m] |  |  |  | 0.064662 | 0.41654 | 0.63308 | 0.61353 | 0.6797
| Biogenic refinery ion exchange tank mass [kg PE/300 L tank] |  |  |  | 0.018045 | -0.22707 | -0.13985 | -0.23308 | -0.099248
| Biogenic refinery ion exchange tank cost [USD/tank] |  |  |  | -0.091729 | -0.2782 | -0.51278 | -0.49624 | -0.46165
TEA | Operator daily wage [USD/d] |  |  |  | 0.35338 | -0.063158 | 0.13383 | 0.10075 | 0.15489
Excretion-B1 | Household size [cap/household] |  |  |  | -0.39398 | -0.6015 | -0.13985 | -0.28571 | -0.23459
TEA | Const wage [USD/d] |  |  |  | 0.058647 | -0.61353 | 0.039098 | -0.094737 | 0.10827
Excretion-B1 | Certified electrician wages [USD/h] |  |  |  | 0.037594 | 0.058647 | -0.037594 | -0.099248 | -0.16241
| Service team wages [USD/h] |  |  |  | -0.030075 | 0.045113 | 0.0015038 | 0.033083 | 0.01203
| Facility manager wages [USD/h] |  |  |  | -0.47218 | -0.18496 | -0.21805 | -0.18947 | -0.22105
| Biomass controls wages [USD/h] |  |  |  | -0.063158 | -0.3188 | 0.27519 | 0.21504 | 0.41203
LCA | Energy gwp [kg CO2-eq/kWh] |  |  |  | 0.19699 | -0.26917 | -0.081203 | -0.070677 | -0.063158
| Energy h ecosystems [points/kWh] |  |  |  | -0.18045 | 0.14887 | -0.39398 | -0.38496 | -0.38947
| Energy h health [points/kWh] |  |  |  | -0.10526 | -0.24962 | -0.2391 | -0.04812 | -0.21654
| Energy h resources [points/kWh] |  |  |  | 0.46316 | 0.02406 | -0.12782 | -0.018045 | -0.021053
TEA | N fertilizer price [USD/kg N] |  |  |  | -0.11429 | -0.31128 | -0.031579 | -0.031579 | 0.027068
| P fertilizer price [USD/kg P] |  |  |  | 0.24211 | 0.42707 | 0.25414 | 0.2 | 0.29023
| K fertilizer price [USD/kg K] |  |  |  | -0.084211 | -0.27519 | -0.21805 | -0.15038 | -0.090226
| Nh3 fertilizer price [USD/kg N] |  |  |  | 0.18647 | 0.38496 | 0.076692 | 0.022556 | 0.028571
| Struvite fertilizer price [USD/kg P] |  |  |  | -0.26466 | 0.039098 | 0.17744 | 0.18195 | 0.17293

## brB_South Africa
| Element | N recovery | P recovery | K recovery | TEA results | LCA results
| Metric | Total N [% N] | Total P [% P] | Total K [% K] | Annual net cost [USD/cap/yr] | GlobalWarming [kg CO2-eq/cap/yr] | H_Ecosystems [points/cap/yr] | H_Health [points/cap/yr] | H_Resources [points/cap/yr]
Element | Parameter
TEA | Operator daily wages [USD/d] |  |  |  | 0.13083 | -0.20451 | -0.14436 | -0.022556 | 0.037594
| Construction daily wages [USD/d] |  |  |  | 0.070677 | 0.20602 | 0.32481 | 0.29474 | 0.21955
| NH3 fertilizer price [USD/kg N] |  |  |  | 0.14436 | 0.075188 | 0.27218 | 0.34135 | 0.43008
| Electricity price [$/kWh] |  |  |  | 0.070677 | 0.021053 | -0.15789 | -0.18045 | -0.32481
LCA | Electricity CF [kg CO2-eq/kWh] |  |  |  | -0.027068 | -0.36692 | -0.21203 | -0.17744 | 0.0075188
| Electricity ecosystems CF [points/kWh] |  |  |  | -0.45714 | -0.34887 | -0.28571 | -0.18045 | 0.016541
| Electricity health CF [points/kWh] |  |  |  | 0.12331 | 0.033083 | -0.028571 | 0.075188 | 0.14737
| Electricity resources CF [points/kWh] |  |  |  | -0.10677 | 0.17744 | 0.11429 | 0.25865 | 0.26617
Excretion-B1 | Excretion e cal [kcal/cap/d] |  |  |  | 0.042105 | -0.17444 | -0.11128 | -0.061654 | 0.11579
| Excretion p veg [g/cap/d] |  |  |  | -0.061654 | -0.33083 | -0.31278 | -0.24662 | -0.10977
| Excretion p anim [g/cap/d] |  |  |  | 0.28421 | -0.021053 | -0.31729 | -0.37895 | -0.45113
| Excretion N prot [fraction] |  |  |  | 0.20752 | -0.078195 | -0.033083 | 0.0015038 | 0.025564
| Excretion P prot v [fraction] |  |  |  | -0.27068 | -0.30376 | 0.13534 | 0.35188 | 0.67519
| Excretion P prot a [fraction] |  |  |  | -0.010526 | 0.18346 | 0.051128 | 0.0030075 | -0.076692
| Excretion K cal [g K/1000 kcal] |  |  |  | -0.0090226 | 0.12782 | -0.027068 | 0.049624 | -0.034586
| Excretion N exc [fraction of intake] |  |  |  | 0.076692 | 0.19398 | 0.26165 | 0.26466 | 0.24962
| Excretion P exc [fraction of intake] |  |  |  | 0.12331 | 0.11278 | 0.22406 | 0.23609 | 0.22857
| Excretion K exc [fraction of intake] |  |  |  | 0.006015 | 0.25113 | 0.44812 | 0.45414 | 0.46015
| Excretion e exc [fraction of intake] |  |  |  | -0.1188 | 0.13383 | -0.034586 | 0.06015 | -0.052632
| Excretion N ur [fraction of total] |  |  |  | 0.31729 | -0.081203 | -0.3218 | -0.23759 | -0.21203
| Excretion P ur [fraction of total] |  |  |  | 0.33835 | 0.35489 | 0.63609 | 0.64812 | 0.7218
| Excretion K ur [fraction of total] |  |  |  | 0.19398 | 0.13684 | 0.33083 | 0.12331 | 0.29323
| Excretion e fec [fraction of total] |  |  |  | 0.10075 | 0.33684 | 0.22105 | 0.38346 | 0.17744
| Excretion N ur NH3 [fraction of total N in urine] |  |  |  | -0.013534 | 0.081203 | 0.084211 | 0.22256 | 0.1188
| Excretion N fec NH3 [fraction of total N in feces] |  |  |  | 0.39699 | -0.027068 | 0.0030075 | -0.010526 | 0.033083
| Excretion ur exc [g/cap/d] |  |  |  | 0.55489 | 0.25113 | 0.32932 | 0.16241 | 0.35188
| Excretion fec exc [g/cap/d] |  |  |  | 0.12481 | 0.025564 | 0.10075 | 0.24511 | 0.16541
| Excretion ur moi [fraction] |  |  |  | 0.12331 | 0.075188 | 0.10677 | 0.12632 | 0.022556
| Excretion fec moi [fraction] |  |  |  | 0.15188 | 0.31429 | 0.1594 | 0.23459 | 0.03609
| Excretion mg ur [g Mg/cap/d] |  |  |  | 0.10226 | 0.12782 | 0.17895 | 0.23609 | 0.11579
| Excretion mg fec [g Mg/cap/d] |  |  |  | 0.096241 | -0.24361 | -0.1218 | -0.15789 | 0.096241
| Excretion ca ur [g Ca/cap/d] |  |  |  | 0.68872 | 0.4015 | 0.25865 | 0.18947 | 0.025564
| Excretion ca fec [g Ca/cap/d] |  |  |  | -0.30226 | -0.26015 | -0.033083 | 0.087218 | 0.16692
UDDT-B2 | Toilet density [household/toilet] |  |  |  | -0.3609 | -0.51128 | -0.51128 | -0.4391 | -0.32331
Biogenic refinery controls-B8 | Biogenic refinery controls icp controller board [USD] |  |  |  | -0.36992 | -0.35338 | -0.06015 | 0.079699 | 0.23459
| Biogenic refinery controls icp variable frequence drives [USD] |  |  |  | -0.076692 | -0.16541 | -0.075188 | -0.021053 | 0.0045113
| Biogenic refinery controls icp power meter [USD] |  |  |  | -0.022556 | -0.12932 | -0.093233 | -0.039098 | -0.040602
| Biogenic refinery controls icp line filter [USD] |  |  |  | 0.2406 | 0.21203 | 0.23008 | 0.16391 | 0.1203
| Biogenic refinery controls icp power meter transformer [USD] |  |  |  | 0.17444 | 0.21955 | 0.091729 | 0.16842 | 0.0045113
| Biogenic refinery controls icp touch screen [USD] |  |  |  | 0.12331 | -0.1203 | -0.025564 | -0.18797 | -0.091729
| Biogenic refinery controls electrician replacecables icp [nan] |  |  |  | 0.19549 | 0.30226 | 0.23609 | 0.21654 | 0.10075
| Biogenic refinery controls electrician replacewires icp [nan] |  |  |  | -0.30526 | -0.29023 | -0.22406 | -0.06015 | -0.042105
| Biogenic refinery controls service team replacetouchscreen icp [nan] |  |  |  | 0.15038 | 0.15188 | 0.13684 | 0.06015 | -0.070677
| Biogenic refinery controls facility manager configurevariable icp [nan] |  |  |  | 0.33383 | 0.22105 | -0.016541 | -0.14286 | -0.2391
| Biogenic refinery controls biomass controls replaceboard icp [nan] |  |  |  | 0.37143 | 0.48872 | 0.4015 | 0.29624 | 0.16692
| Biogenic refinery controls biomass controls codemalfunctioning icp [nan] |  |  |  | -0.019549 | 0.16992 | 0.10226 | 0.12932 | -0.006015
| Biogenic refinery controls frequency corrective maintenance [y / occurance] |  |  |  | -0.39398 | -0.14887 | 0.14887 | 0.06015 | 0.18647
| Biogenic refinery controls service team wages [usd per cap per hr] |  |  |  | -0.01203 | -0.076692 | -0.22556 | -0.13835 | -0.17143
| Biogenic refinery controls certified electrician wages [usd per cap per hr] |  |  |  | 0.19699 | 0.27519 | 0.24511 | 0.21955 | 0.17143
| Biogenic refinery controls facility manager wages [usd per cap per hr] |  |  |  | 0.19248 | 0.076692 | 0.13233 | 0.25414 | 0.26617
| Biogenic refinery controls biomass controls wages [usd per cap per hr] |  |  |  | -0.093233 | 0.19098 | 0.031579 | 0.10977 | 0.013534
Biogenic refinery housing-B9 | Biogenic refinery housing container20ft cost [USD] |  |  |  | -0.43759 | -0.1594 | -0.15789 | -0.15188 | -0.26316
| Biogenic refinery housing container40ft cost [USD] |  |  |  | -0.091729 | -0.4782 | -0.51429 | -0.4797 | -0.40602
| Biogenic refinery housing stainless steel housing [USD per m2] |  |  |  | 0.15489 | -0.081203 | -0.23759 | -0.2391 | -0.20451
| Biogenic refinery housing concrete cost [USD per m3] |  |  |  | -0.064662 | -0.022556 | -0.030075 | 0.06015 | -0.016541
| Biogenic refinery housing concrete thickness [m] |  |  |  | -0.088722 | -0.082707 | -0.21053 | -0.2782 | -0.46316
| Biogenic refinery housing footprint [m2] |  |  |  | -0.19098 | -0.36842 | -0.28271 | -0.40602 | -0.27068
Biogenic refinery grinder-B10 | Biogenic refinery grinder grinder [usd] |  |  |  | -0.36992 | -0.31278 | -0.26165 | -0.17143 | -0.067669
| Biogenic refinery grinder grinder steel [kg] |  |  |  | 0.058647 | 0.28722 | 0.17444 | 0.099248 | -0.015038
| Biogenic refinery grinder grinder electricity [kwh/kg] |  |  |  | -0.16992 | -0.1594 | -0.046617 | -0.0075188 | 0.042105
Liquid treatment bed-B7 | Liquid treatment bed tau [d] |  |  |  | 0.028571 | 0.073684 | -0.10526 | -0.11729 | -0.29323
| Liquid treatment bed COD max decay [% of total COD] |  |  |  | 0.087218 | -0.010526 | -0.075188 | -0.1609 | -0.25113
| Liquid treatment bed MCF decay [% anaerobic conversion of degraded COD] |  |  |  | 0.03609 | -0.12481 | -0.15789 | -0.18647 | -0.11429
| Liquid treatment bed N max decay [% N removal] |  |  |  | 0.42406 | 0.43308 | 0.21805 | 0.24662 | 0.06015
| Liquid treatment bed n2o EF decay [% of degraded N emitted as N2O] |  |  |  | -0.37143 | -0.53835 | -0.52932 | -0.42105 | -0.26466
| Liquid treatment bed bed H [m] |  |  |  | 0.091729 | 0.30226 | 0.1609 | 0.097744 | 0.042105
| Liquid treatment bed concrete thickness [m] |  |  |  | -0.1985 | -0.4812 | -0.20451 | -0.11278 | 0.15038
Biogenic refinery carbonizer base-B11 | Biogenic refinery carbonizer base energy required to dry sludge [MJ/kg water] |  |  |  | 0.039098 | -0.076692 | -0.010526 | -0.018045 | 0.067669
| Biogenic refinery carbonizer base dry feces heat of combustion [MJ/kg dry] |  |  |  | 0.25564 | 0.14737 | 0.073684 | -0.069173 | -0.010526
| Biogenic refinery carbonizer base pyrolysis pot cost cb [USD] |  |  |  | 0.20451 | 0.16692 | 0.025564 | 0.015038 | 0.055639
| Biogenic refinery carbonizer base char auger motor cost cb [USD] |  |  |  | -0.0045113 | -0.16692 | 0.027068 | 0.11128 | 0.30827
| Biogenic refinery carbonizer base fuel auger motor cost cb [USD] |  |  |  | -0.34135 | -0.32481 | -0.19248 | -0.21504 | -0.13534
| Biogenic refinery carbonizer base primary air blower cost cb [USD] |  |  |  | 0.069173 | -0.10226 | -0.063158 | -0.14887 | -0.18947
| Biogenic refinery carbonizer base thermocouple cost cb pcd [USD] |  |  |  | -0.37744 | -0.60902 | -0.65564 | -0.55639 | -0.44211
| Biogenic refinery carbonizer base thermistor cost cb pcd [USD] |  |  |  | -0.18647 | -0.13083 | -0.27519 | -0.13534 | -0.15338
| Biogenic refinery carbonizer base forced air fan cost cb [USD] |  |  |  | -0.35789 | -0.21053 | -0.49173 | -0.35789 | -0.31278
| Biogenic refinery carbonizer base airlock motor cost cb [USD] |  |  |  | 0.36391 | 0.14286 | 0.093233 | -0.015038 | 0.015038
| Biogenic refinery carbonizer base inducer fan cost cb [USD] |  |  |  | 0.22556 | 0.057143 | 0.18195 | -0.079699 | 0.010526
| Biogenic refinery carbonizer base biochar collection box cost cb [USD] |  |  |  | 0.094737 | 0.32331 | 0.53233 | 0.5188 | 0.42406
| Biogenic refinery carbonizer base chain guards cost cb [USD] |  |  |  | -0.075188 | -0.15789 | 0.088722 | 0.17895 | 0.2797
| Biogenic refinery carbonizer base door cost cb [USD] |  |  |  | -0.18346 | -0.052632 | 0.13684 | 0.2782 | 0.39098
| Biogenic refinery carbonizer base agitator cost cb [USD] |  |  |  | 0.040602 | -0.055639 | 0.11729 | 0.10075 | 0.22556
| Biogenic refinery carbonizer base combusion chamber cost cb [USD] |  |  |  | 0.36541 | 0.12932 | -0.06015 | -0.14887 | -0.30075
| Biogenic refinery carbonizer base sprayer cost cb [USD] |  |  |  | -0.27519 | -0.27368 | -0.13383 | 0.028571 | -0.051128
| Biogenic refinery carbonizer base vent cost cb [USD] |  |  |  | 0.32782 | 0.24511 | 0.21353 | 0.081203 | 0.021053
| Biogenic refinery carbonizer base so2 emissions [mg/Nm3] |  |  |  | 0.15188 | -0.031579 | -0.015038 | 0.082707 | 0.1218
| Biogenic refinery carbonizer base CO emissions [mg/Nm3] |  |  |  | 0.051128 | 0.42857 | 0.28271 | 0.40752 | 0.19549
| Biogenic refinery carbonizer base hg emissions [mg/Nm3] |  |  |  | -0.15639 | 0.18346 | 0.24361 | 0.2015 | 0.17444
| Biogenic refinery carbonizer base cd emissions [mg/Nm3] |  |  |  | -0.35038 | -0.5218 | -0.48872 | -0.45865 | -0.42105
| Biogenic refinery carbonizer base as emissions [mg/Nm3] |  |  |  | -0.02406 | 0.15188 | 0.13083 | 0.016541 | -0.0075188
| Biogenic refinery carbonizer base dioxin furans emissions [ng/Nm3] |  |  |  | -0.10677 | 0.11729 | -0.10526 | 0.010526 | -0.12331
| Biogenic refinery carbonizer base cb n2o emissions [% of total N] |  |  |  | -0.046617 | 0.096241 | 0.23759 | 0.28421 | 0.28571
| Biogenic refinery carbonizer base steel cost [USD/kg] |  |  |  | -0.19098 | 0.11128 | 0.085714 | 0.057143 | 0.0090226
| Biogenic refinery carbonizer base stainless steel cost [USD/kg] |  |  |  | 0.28722 | 0.26466 | 0.15038 | 0.069173 | 0.015038
| Biogenic refinery carbonizer base primary air blower lifetime cb [y] |  |  |  | -0.087218 | -0.35639 | -0.56992 | -0.53383 | -0.44361
| Biogenic refinery carbonizer base thermocouple lifetime cb 2pcd [y] |  |  |  | -0.35489 | -0.37143 | -0.45564 | -0.47068 | -0.39699
| Biogenic refinery carbonizer base forced air fan lifetime cb [y] |  |  |  | -0.058647 | 0.14586 | -0.015038 | 0.022556 | -0.26316
| Biogenic refinery carbonizer base airlock motor lifetime cb [y] |  |  |  | -0.26917 | 0.10526 | 0.37594 | 0.55789 | 0.52331
| Biogenic refinery carbonizer base inducer fan lifetime cb [y] |  |  |  | 0.13083 | 0.19549 | 0 | 0.075188 | -0.10977
| Biogenic refinery carbonizer base service team replacegasket cb [min / corrective maintenance] |  |  |  | -0.069173 | -0.022556 | -0.043609 | -0.070677 | -0.13534
| Biogenic refinery carbonizer base service team replacedoor cb [min / corrective maintenance] |  |  |  | 0.17594 | 0.11429 | -0.15038 | -0.17143 | -0.19098
| Biogenic refinery carbonizer base service team replacechain cb [min / corrective maintenance] |  |  |  | -0.39398 | -0.21504 | -0.41504 | -0.37444 | -0.42857
| Biogenic refinery carbonizer base service team changefirepot cb [min / corrective maintenance] |  |  |  | -0.30827 | -0.096241 | 0.11429 | 0.32932 | 0.26917
| Biogenic refinery carbonizer base service team replacecharaugers cb [min / corrective maintenance] |  |  |  | 0.27218 | -0.15038 | -0.0075188 | -0.028571 | 0.16391
| Biogenic refinery carbonizer base service team replacecatalyst pcd [min / corrective maintenance] |  |  |  | -0.10075 | -0.21203 | -0.23308 | -0.20902 | -0.027068
| Biogenic refinery carbonizer base service team replacebrick pcd [min / corrective maintenance] |  |  |  | 0.2015 | 0.5188 | 0.21203 | 0.10977 | -0.088722
| Biogenic refinery carbonizer base service team replacefuelauger pcd [min / corrective maintenance] |  |  |  | -0.26316 | -0.65113 | -0.64662 | -0.73233 | -0.48722
| Biogenic refinery carbonizer base service team replacewaterpump hhx [min / corrective maintenance] |  |  |  | 0.040602 | 0.42105 | 0.37143 | 0.30075 | 0.24812
| Biogenic refinery carbonizer base service team purgewaterloop hhx [min / corrective maintenance] |  |  |  | 0.11429 | -0.02406 | 0.063158 | 0.067669 | 0.17444
| Biogenic refinery carbonizer base service team replacecharmotor cb [min / corrective maintenance] |  |  |  | -0.082707 | 0.22707 | 0.29023 | 0.066165 | -0.066165
| Biogenic refinery carbonizer base service team replacefuelmotor cb [min / corrective maintenance] |  |  |  | 0.030075 | 0.10677 | 0.23158 | 0.1203 | 0.19248
| Biogenic refinery carbonizer base service team replaceblower cb [min / corrective maintenance] |  |  |  | -0.37744 | -0.26165 | 0.16992 | 0.22857 | 0.44511
| Biogenic refinery carbonizer base service team replacefan cb [min / corrective maintenance] |  |  |  | 0.26767 | 0.32481 | 0.28722 | 0.41353 | 0.26767
| Biogenic refinery carbonizer base service team replaceo2sensor pcd [min / corrective maintenance] |  |  |  | -0.030075 | -0.30075 | -0.27068 | -0.22406 | 0.013534
| Biogenic refinery carbonizer base service team replacepaddleswitch cb [min / corrective maintenance] |  |  |  | 0.013534 | 0.028571 | 0.081203 | 0.11579 | 0.17143
| Biogenic refinery carbonizer base service team replaceairlock cb [min / corrective maintenance] |  |  |  | -0.23609 | -0.078195 | -0.079699 | -0.16842 | -0.15338
| Biogenic refinery carbonizer base service team greasebearing cb [min / month] |  |  |  | 0.13083 | 0.043609 | -0.11579 | -0.17744 | -0.067669
| Biogenic refinery carbonizer base service team tighten cb [min / month] |  |  |  | -0.070677 | -0.10827 | 0.016541 | -0.02406 | 0.031579
| Biogenic refinery carbonizer base service team adjustdoor cb [min / month] |  |  |  | -0.24511 | 0.11429 | 0.078195 | -0.079699 | -0.15489
| Biogenic refinery carbonizer base service team adjustdoor pcd [min / month] |  |  |  | -0.28571 | -0.30827 | -0.18797 | 0.01203 | 0.030075
| Biogenic refinery carbonizer base service team adjustdoor hhx [min / month] |  |  |  | 0.010526 | -0.12331 | -0.40902 | -0.39699 | -0.46165
| Biogenic refinery carbonizer base frequency corrective maintenance [y / occurance] |  |  |  | -0.10226 | 0.006015 | -0.12481 | -0.13233 | -0.25865
| Biogenic refinery carbonizer base service team wages [usd per cap per hr] |  |  |  | 0.23759 | 0.2782 | 0.21955 | 0.17143 | 0.10075
| Biogenic refinery carbonizer base biochar calorific value [MJ/kg dry] |  |  |  | -0.10075 | -0.15038 | -0.16992 | -0.015038 | -0.094737
| Biogenic refinery carbonizer base pyrolysis temp [C] |  |  |  | 0.061654 | -0.075188 | -0.087218 | -0.31579 | -0.25865
| Biogenic refinery carbonizer base pyrolysis C loss [fraction of total C] |  |  |  | 0.2 | -0.088722 | -0.27068 | -0.36992 | -0.3985
| Biogenic refinery carbonizer base pyrolysis N loss [fraction of total N] |  |  |  | 0.30226 | 0.04812 | -0.15338 | -0.14286 | -0.11729
| Biogenic refinery carbonizer base pyrolysis K loss [fraction of total K] |  |  |  | 0.12782 | -0.019549 | 0.043609 | 0.14286 | 0.099248
| Biogenic refinery carbonizer base pyrolysis P loss [fraction of total P] |  |  |  | 0.061654 | -0.0015038 | -0.24662 | -0.27368 | -0.32481
| Biogenic Refinery Carbonizer Base N to NH3 [fraction of N] |  |  |  | -0.15338 | -0.1218 | -0.10075 | -0.096241 | -0.097744
| Biogenic refinery carbonizer base N to HCNO [fraction of N] |  |  |  | 0.50526 | 0.44361 | 0.48722 | 0.36842 | 0.34135
| Biogenic Refinery Carbonizer Base HCNO to NH3 [fraction of HCNO] |  |  |  | -0.063158 | -0.084211 | -0.057143 | -0.027068 | 0.18045
| Biogenic refinery carbonizer base nh3 to n2o [fraction of NH3] |  |  |  | -0.41654 | -0.35639 | -0.49474 | -0.34586 | -0.50977
| Biogenic refinery carbonizer base carbon COD ratio [g C*g COD-1] |  |  |  | -0.62256 | -0.52782 | -0.67519 | -0.49774 | -0.43008
Biogenic refinery pollution control-B12 | Biogenic refinery pollution control o2 sensor cost pcd [USD] |  |  |  | 0.042105 | 0.019549 | -0.2406 | -0.20301 | -0.28872
| Biogenic refinery pollution control thermocouple cost cb pcd [USD] |  |  |  | -0.1203 | 0.075188 | -0.073684 | 0.025564 | -0.021053
| Biogenic refinery pollution control thermistor cost cb pcd [USD] |  |  |  | 0.30977 | 0.030075 | 0.13835 | 0.21654 | 0.18947
| Biogenic refinery pollution control input auger pcd [USD] |  |  |  | 0.015038 | 0.051128 | 0.17293 | 0.18195 | 0.049624
| Biogenic refinery pollution control input auger motor pcd [USD] |  |  |  | -0.02406 | -0.015038 | -0.052632 | -0.16692 | -0.16992
| Biogenic refinery pollution control catylist pcd [USD] |  |  |  | -0.21955 | 0.0030075 | 0.23158 | 0.28271 | 0.31128
| Biogenic refinery pollution control catalyst access door pcd [USD] |  |  |  | 0.14586 | 0.28271 | 0.10677 | -0.01203 | -0.16692
| Biogenic refinery pollution control feedstock staging bin pcd [USD] |  |  |  | 0.0075188 | 0.23759 | 0.20451 | 0.24511 | 0.1203
| Biogenic refinery pollution control temperature limit switch pcd [USD] |  |  |  | -0.18647 | -0.1218 | -0.30075 | -0.2391 | -0.43459
| Biogenic refinery pollution control airlock pcd [USD] |  |  |  | -0.033083 | -0.27519 | -0.21805 | -0.21955 | -0.088722
| Biogenic refinery pollution control steel cost [USD/kg] |  |  |  | 0.11278 | 0.14586 | 0.087218 | 0.14436 | -0.076692
| Biogenic refinery pollution control stainless steel cost [USD/kg] |  |  |  | 0.021053 | -0.19248 | -0.3985 | -0.33233 | -0.26767
| Biogenic refinery pollution control service team replacecatalyst pcd [min / corrective maintenance] |  |  |  | -0.44511 | -0.49624 | -0.49173 | -0.35338 | -0.22256
| Biogenic refinery pollution control service team replacebrick pcd [min / corrective maintenance] |  |  |  | -0.070677 | -0.15338 | -0.26917 | -0.21203 | -0.18797
| Biogenic refinery pollution control service team replaceo2sensor pcd [min / corrective maintenance] |  |  |  | 0.076692 | -0.11429 | -0.099248 | -0.0090226 | 0.010526
| Biogenic refinery pollution control service team adjustdoor pcd [min / month] |  |  |  | 0.40301 | 0.19549 | 0.11429 | 0.081203 | 0.070677
| Biogenic refinery pollution control thermocouple lifetime cb 2pcd [y] |  |  |  | 0.32331 | 0.3985 | 0.34887 | 0.33835 | 0.078195
| Biogenic refinery pollution control frequency corrective maintenance [y / occurance] |  |  |  | -0.06015 | -0.18195 | -0.094737 | -0.069173 | 0.082707
| Biogenic refinery pollution control service team wages [usd per cap per hr] |  |  |  | 0.045113 | 0.010526 | -0.013534 | -0.052632 | -0.14887
| Biogenic refinery pollution control catalyst temp [C] |  |  |  | -0.11128 | 0.30977 | 0.17444 | 0.24962 | 0.079699
Biogenic refinery OHX-B13 | Biogenic refinery OHX orc cost [USD] |  |  |  | -0.5609 | -0.38496 | -0.13985 | -0.010526 | 0.045113
| Biogenic refinery OHX oil pump power [kW] |  |  |  | -0.26767 | -0.23008 | -0.15188 | -0.054135 | -0.10226
| Biogenic refinery OHX oil electrical energy generated [kW] |  |  |  | 0.24211 | 0.30677 | 0.24211 | 0.25263 | 0.027068
| Biogenic refinery OHX oil flowrate [L/min] |  |  |  | 0.021053 | -0.45714 | -0.45564 | -0.46617 | -0.36541
| Biogenic refinery OHX ohx temp [C] |  |  |  | 0.07218 | -0.15489 | -0.1609 | -0.22256 | -0.13835
| Biogenic refinery OHX oil temp in [C] |  |  |  | -0.34436 | -0.13835 | -0.29323 | -0.18947 | -0.22105
| Biogenic refinery OHX oil temp out [C] |  |  |  | 0.034586 | -0.015038 | -0.15338 | -0.018045 | -0.025564
| Biogenic refinery OHX amb temp [C] |  |  |  | -0.31729 | -0.033083 | 0.031579 | 0.027068 | 0.054135
Biogenic refinery HHX-B14 | Biogenic refinery HHX heat exchanger hydronic steel [kg] |  |  |  | -0.093233 | -0.061654 | -0.16692 | -0.21203 | -0.37293
| Biogenic refinery HHX heat exchanger hydronic stainless [kg] |  |  |  | 0.2015 | 0.027068 | 0 | -0.067669 | -0.17744
| Biogenic refinery HHX water pump power [kW] |  |  |  | -0.21504 | -0.06015 | 0.052632 | 0.16692 | 0.23008
| Biogenic refinery HHX hhx inducer fan power [kW] |  |  |  | 0.22105 | 0.081203 | -0.17293 | -0.091729 | -0.19098
| Biogenic refinery HHX hhx stack [USD] |  |  |  | -0.067669 | -0.082707 | -0.15338 | -0.13233 | -0.17744
| Biogenic refinery HHX hhx stack thermocouple [USD] |  |  |  | -0.21654 | -0.26466 | 0.046617 | 0.0090226 | 0.29624
| Biogenic refinery HHX hhx oxygen sensor [USD] |  |  |  | 0.01203 | 0.17293 | 0.0030075 | 0.11729 | -0.091729
| Biogenic refinery HHX hhx inducer fan [USD] |  |  |  | 0.25865 | 0.50677 | 0.50376 | 0.53985 | 0.25414
| Biogenic refinery HHX hhx flow meter [USD] |  |  |  | -0.10977 | -0.16692 | -0.27068 | -0.099248 | -0.14436
| Biogenic refinery HHX hhx pump [USD] |  |  |  | -0.28271 | -0.23308 | -0.38195 | -0.32932 | -0.29624
| Biogenic refinery HHX hhx water in thermistor [USD] |  |  |  | -0.034586 | 0.12932 | 0.50526 | 0.49925 | 0.61805
| Biogenic refinery HHX hhx water out thermistor [USD] |  |  |  | 0.25263 | -0.0090226 | -0.17444 | -0.16241 | -0.064662
| Biogenic refinery HHX hhx load tank [USD] |  |  |  | -0.33083 | -0.081203 | 0.061654 | 0.034586 | -0.016541
| Biogenic refinery HHX hhx expansion tank [USD] |  |  |  | -0.24662 | -0.16241 | -0.29023 | -0.26917 | -0.23158
| Biogenic refinery HHX hhx heat exchanger [USD] |  |  |  | -0.21504 | -0.14436 | 0.13534 | 0.0090226 | 0.079699
| Biogenic refinery HHX hhx values [USD] |  |  |  | 0.27519 | 0.21203 | 0.042105 | 0.061654 | 0.0075188
| Biogenic refinery HHX hhx thermal well [USD] |  |  |  | 0.19248 | 0.20451 | -0.021053 | -0.090226 | 0.015038
| Biogenic refinery HHX hhx hot water tank [USD] |  |  |  | -0.16391 | -0.10677 | 0.006015 | 0.088722 | 0.11429
| Biogenic refinery HHX hhx overflow tank [USD] |  |  |  | 0.44962 | 0.35038 | 0.20301 | 0.15188 | 0.11429
| Biogenic refinery HHX steel cost [USD/kg] |  |  |  | -0.10526 | 0.12782 | 0.21955 | 0.42556 | 0.37594
| Biogenic refinery HHX stainless steel cost [USD/kg] |  |  |  | -0.20602 | -0.1218 | -0.15188 | -0.16541 | -0.29474
| Biogenic refinery HHX frequency corrective maintenance [y / occurance] |  |  |  | -0.18195 | -0.16391 | -0.26165 | -0.29173 | -0.3188
| Biogenic refinery HHX service team wages [usd per cap per hr] |  |  |  | -0.27669 | -0.14286 | -0.055639 | -0.076692 | 0.070677
| Biogenic refinery HHX service team adjustdoor hhx [min / month] |  |  |  | -0.49624 | -0.42406 | -0.1985 | -0.19699 | -0.10376
| Biogenic refinery HHX service team replacewaterpump hhx [min / corrective maintenance] |  |  |  | -0.14135 | -0.34586 | -0.29023 | -0.1985 | -0.097744
| Biogenic refinery HHX service team purgewaterloop hhx [min / corrective maintenance] |  |  |  | -0.23008 | 0.11128 | 0.28872 | 0.19098 | 0.10226
| Biogenic refinery HHX hhx temp [C] |  |  |  | -0.01203 | 0.23759 | -0.052632 | -0.061654 | -0.29925
| Biogenic refinery HHX water flowrate [L/min] |  |  |  | -0.40602 | -0.30226 | -0.38045 | -0.40752 | -0.36692
| Biogenic refinery HHX water out temp [C] |  |  |  | -0.04812 | -0.49624 | -0.58346 | -0.65865 | -0.54436
| Biogenic refinery HHX water in temp [C] |  |  |  | -0.41203 | -0.052632 | 0.02406 | 0.079699 | -0.079699
| Biogenic refinery HHX ambient temp [C] |  |  |  | 0.15789 | -0.016541 | 0.084211 | 0.0045113 | 0.1203
Biogenic refinery hhxdryer-B15 | Biogenic refinery hhxdryer drying energy demand [kW] |  |  |  | 0.17895 | 0.2782 | 0.31429 | 0.40902 | 0.34887
| Biogenic refinery hhxdryer drying co2 emissions [% of total C] |  |  |  | 0.16992 | 0.054135 | 0.11579 | 0.11729 | 0.14737
| Biogenic refinery hhxdryer drying ch4 emissions [% of total C] |  |  |  | -0.21504 | -0.37143 | -0.48872 | -0.49173 | -0.29323
| Biogenic refinery hhxdryer drying nh3 emissions [% of total N] |  |  |  | 0.18496 | -0.2812 | -0.33383 | -0.4 | -0.30526
| Biogenic refinery hhxdryer nh3 to n2o [% of NH3] |  |  |  | 0.39248 | 0.26165 | 0.36992 | 0.24511 | 0.27218
| Biogenic refinery hhxdryer energy required to dry sludge [MJ/kg water] |  |  |  | -0.20602 | -0.27218 | -0.21053 | -0.10376 | -0.064662
| Biogenic refinery hhxdryer ambient temp [C] |  |  |  | -0.0045113 | -0.082707 | -0.26917 | -0.12782 | -0.21654
| Biogenic refinery hhxdryer dryer heat transfer coeff [MJ / (h m2 K)] |  |  |  | -0.28571 | -0.040602 | 0.049624 | 0.26015 | 0.12782
| Biogenic refinery hhxdryer water out temp [C] |  |  |  | -0.14286 | 0.15489 | 0.26617 | 0.34286 | 0.31429
| Biogenic refinery hhxdryer carbon COD ratio [g C*g COD-1] |  |  |  | -0.17744 | -0.22857 | -0.26165 | -0.38346 | -0.23008
UDDT-B2 | Max ch4 emission [g CH4/g COD] |  |  |  | -0.14436 | -0.073684 | -0.082707 | -0.17444 | -0.028571
| Full degradation time [yr] |  |  |  | 0.07218 | 0.33985 | 0.18797 | 0.088722 | -0.027068
| Log degradation [-] |  |  |  | -0.066165 | 0.45263 | 0.26617 | 0.26466 | -0.0075188
| Plastic density [kg/m2] |  |  |  | -0.52331 | -0.26767 | -0.14887 | -0.040602 | 0.10376
| Brick density [kg/m3] |  |  |  | 0.20301 | 0.41353 | 0.30376 | 0.21805 | 0.096241
| SS sheet density [kg/m2] |  |  |  | 0.033083 | -0.058647 | -0.061654 | -0.01203 | 0.078195
| Gravel density [kg/m3] |  |  |  | -0.07218 | -0.12331 | 0.14737 | 0.28271 | 0.37895
| Sand density [kg/m3] |  |  |  | 0.61805 | 0.55338 | 0.55639 | 0.49774 | 0.33083
| Steel density [kg/m3] |  |  |  | -0.34737 | -0.41805 | -0.38346 | -0.29624 | -0.093233
TEA | Price factor [-] |  |  |  | 0.21203 | 0.15789 | 0.043609 | 0.0015038 | 0.015038
| Polymer price [USD/kg polymer] |  |  |  | 0.057143 | 0.26165 | 0.052632 | -0.022556 | -0.21504
| Resin price [USD/kg resin] |  |  |  | -0.25714 | -0.28722 | 0.015038 | 0.088722 | 0.28421
| Filter bag price [USD/kg filter bag] |  |  |  | -0.35789 | -0.30677 | -0.28872 | -0.13083 | -0.082707
LCA | CH4 CF [kg CO2-eq/kg CH4] |  |  |  | 0.13534 | 0.067669 | 0.1218 | -0.051128 | -0.094737
| CH4 ecosystems CF [points/kg CH4] |  |  |  | -0.16541 | -0.0030075 | 0.13083 | 0.13383 | 0.2812
| CH4 health CF [points/kg CH4] |  |  |  | -0.090226 | -0.030075 | -0.027068 | 0.084211 | 0.10977
| N2O CF [kg CO2-eq/kg N2O] |  |  |  | 0.45714 | 0.32632 | 0.1609 | 0.13835 | -0.0045113
| N2O ecosystems CF [points/kg N2O] |  |  |  | -0.099248 | -0.19549 | -0.0015038 | -0.093233 | 0.0090226
| N2O health CF [points/kg N2O] |  |  |  | -0.11429 | -0.47368 | -0.22556 | -0.26617 | 0.034586
| Polymer CF [kg CO2-eq/kg N] |  |  |  | 0.096241 | 0.19549 | 0.022556 | 0.064662 | -0.14887
| Polymer ecosystems CF [points/kg N] |  |  |  | 0.088722 | 0.028571 | 0.19248 | 0.13684 | 0.12331
| Polymer health CF [points/kg N] |  |  |  | 0.13835 | -0.043609 | -0.3218 | -0.34286 | -0.35789
| Polymer resources CF [points/kg N] |  |  |  | -0.44662 | -0.040602 | -0.1594 | -0.21654 | -0.36241
| Resin CF [kg CO2-eq/kg N] |  |  |  | -0.18195 | -0.066165 | 0 | 0.02406 | 0.033083
| Resin ecosystems CF [points/kg N] |  |  |  | 0.1218 | 0.2782 | 0.34286 | 0.21805 | 0.17143
| Resin health CF [points/kg N] |  |  |  | 0.28571 | 0.44662 | 0.22707 | 0.29323 | 0.090226
| Resin resources CF [points/kg N] |  |  |  | 0.34135 | 0.23158 | 0.26015 | 0.27368 | 0.20752
| Filter bag CF [kg CO2-eq/kg N] |  |  |  | -0.31278 | -0.3594 | -0.35789 | -0.46015 | -0.34887
| Filter bag ecosystems CF [points/kg N] |  |  |  | -0.27669 | -0.10226 | 0.1594 | 0.11579 | 0.081203
| Filter bag health CF [points/kg N] |  |  |  | -0.37444 | -0.65865 | -0.42406 | -0.30677 | 0.0075188
| Filter bag resources CF [points/kg N] |  |  |  | 0.14135 | -0.13083 | -0.033083 | -0.16992 | -0.066165
| N fertilizer CF [kg CO2-eq/kg N] |  |  |  | -0.46767 | -0.091729 | -0.0075188 | -0.0015038 | 0.018045
| N fertilizer ecosystems CF [points/kg N] |  |  |  | 0.30376 | 0.26165 | 0.25865 | 0.20902 | 0.20301
| N fertilizer health CF [points/kg N] |  |  |  | -0.25564 | -0.1203 | -0.35489 | -0.32331 | -0.4797
| N fertilizer resources CF [points/kg N] |  |  |  | 0.12632 | -0.069173 | -0.15639 | -0.051128 | -0.052632
| P fertilizer CF [kg CO2-eq/kg P] |  |  |  | -0.12481 | 0.019549 | 0.0075188 | 0.045113 | -0.021053
| P fertilizer ecosystems CF [points/kg P] |  |  |  | -0.087218 | 0.23008 | 0.1594 | 0.15338 | 0.0030075
| P fertilizer health CF [points/kg P] |  |  |  | 0.033083 | 0.2812 | 0.44662 | 0.33534 | 0.29173
| P fertilizer resources CF [points/kg P] |  |  |  | -0.039098 | -0.025564 | -0.043609 | -0.15639 | -0.28271
| K fertilizer CF [kg CO2-eq/kg K] |  |  |  | 0.22857 | 0.24361 | 0.36992 | 0.34586 | 0.23158
| K fertilizer ecosystems CF [points/kg K] |  |  |  | -0.090226 | -0.26767 | -0.15639 | -0.12782 | 0.13985
| K fertilizer health CF [points/kg K] |  |  |  | 0.1609 | 0.027068 | 0 | 0.057143 | 0.042105
| K fertilizer resources CF [points/kg K] |  |  |  | -0.2015 | -0.17594 | -0.1985 | -0.18947 | -0.15489
| Conc nh3 fertilizer CF [kg CO2-eq/kg conc_NH3] |  |  |  | 0.17293 | 0.21504 | 0.02406 | 0.11579 | -0.06015
| Conc nh3 fertilizer ecosystems CF [points/kg conc_NH3] |  |  |  | -0.018045 | -0.096241 | -0.17143 | -0.13383 | -0.15489
| Conc nh3 fertilizer health CF [points/kg conc_NH3] |  |  |  | 0.078195 | 0.045113 | 0.1203 | 0.19248 | 0.35489
| Conc nh3 fertilizer resources CF [points/kg conc_NH3] |  |  |  | -0.079699 | 0.15038 | 0.27368 | 0.17895 | 0.27068
| Struvite fertilizer CF [kg CO2-eq/kg struvite] |  |  |  | 0.046617 | 0.046617 | -0.03609 | -0.11128 | -0.2015
| Struvite fertilizer ecosystems CF [points/kg struvite] |  |  |  | -0.015038 | -0.076692 | 0.07218 | 0.088722 | 0.018045
| Struvite fertilizer health CF [points/kg struvite] |  |  |  | 0.17293 | 0.064662 | 0.16391 | 0.2391 | 0.24812
| Struvite fertilizer resources CF [points/kg struvite] |  |  |  | 0.13534 | 0.027068 | -0.17143 | -0.16541 | -0.19699
| Biochar CF [kg CO2-eq/kg biochar] |  |  |  | -0.4391 | -0.17293 | -0.045113 | -0.040602 | -0.02406
| Biochar ecosystems CF [points/kg biochar] |  |  |  | 0.019549 | 0.078195 | -0.022556 | 0.049624 | -0.10226
| Biochar health CF [points/kg biochar] |  |  |  | -0.097744 | 0.030075 | -0.0015038 | -0.058647 | -0.088722
| Excavation-Global warming [kg CO2-eq/m3] |  |  |  | 0.021053 | 0.078195 | -0.034586 | -0.24962 | -0.35038
| Brick-Global warming [kg CO2-eq/kg] |  |  |  | 0.025564 | 0.043609 | 0.40301 | 0.31579 | 0.48722
| Cement-Global warming [kg CO2-eq/kg] |  |  |  | -0.29023 | -0.25414 | -0.33985 | -0.36391 | -0.19398
| Concrete-Global warming [kg CO2-eq/m3] |  |  |  | -0.10226 | -0.022556 | -0.099248 | 0.019549 | 0.043609
| Gravel-Global warming [kg CO2-eq/kg] |  |  |  | -0.13684 | -0.096241 | 0.022556 | 0.17444 | 0.16241
| Plastic-Global warming [kg CO2-eq/kg] |  |  |  | 0.12932 | 0.41654 | 0.46165 | 0.39398 | 0.31429
| Sand-Global warming [kg CO2-eq/kg] |  |  |  | -0.37293 | -0.22105 | -0.17895 | -0.15338 | -0.07218
| Stainless steel-global warming [kg CO2-eq/kg] |  |  |  | 0.079699 | -0.27519 | -0.35639 | -0.33835 | -0.11278
| Stainless steel sheet-global warming [kg CO2-eq/kg] |  |  |  | 0.085714 | 0.093233 | 0.06015 | 0.10526 | 0.12331
| Steel-Global warming [kg CO2-eq/kg] |  |  |  | -0.078195 | 0.18496 | 0.057143 | -0.088722 | -0.22707
| Wood-Global warming [kg CO2-eq/m3] |  |  |  | 0.019549 | 0.14586 | 0.0015038 | -0.006015 | -0.1594
| Trucking-Global warming [kg CO2-eq/tonne*km] |  |  |  | 0.24211 | -0.19549 | -0.24662 | -0.28872 | -0.13383
| Electric motor-global warming [kg CO2-eq/ea] |  |  |  | -0.15188 | -0.14887 | -0.090226 | -0.15038 | -0.14286
| Electronics-Global warming [kg CO2-eq/kg] |  |  |  | -0.016541 | -0.039098 | -0.17895 | -0.066165 | -0.034586
| Catalytic converter-global warming [kg CO2-eq/ea] |  |  |  | -0.24361 | -0.13383 | 0.06015 | 0.040602 | 0.19699
| Oil heat exchanger-global warming [kg CO2-eq/ea] |  |  |  | -0.17744 | -0.052632 | 0.022556 | -0.045113 | 0.0045113
| Pump-Global warming [kg CO2-eq/ea] |  |  |  | 0.41053 | 0.043609 | 0.064662 | 0.19398 | 0.22406
| Hydronic heat exchanger-global warming [kg CO2-eq/ea] |  |  |  | 0.1594 | -0.13534 | -0.41955 | -0.3594 | -0.43759
| Electric connectors-global warming [kg CO2-eq/kg] |  |  |  | -0.075188 | -0.079699 | -0.037594 | -0.081203 | -0.14286
| Electric cables-global warming [kg CO2-eq/m] |  |  |  | -0.027068 | -0.045113 | 0.21504 | 0.29474 | 0.31579
| PVC-Global warming [kg CO2-eq/kg] |  |  |  | -0.35489 | -0.24962 | -0.21203 | -0.21805 | -0.23459
| PE-Global warming [kg CO2-eq/kg] |  |  |  | -0.25714 | -0.31729 | 0.11429 | 0.12632 | 0.33534
| Polymer-Global warming [kg CO2-eq/kg] |  |  |  | 0.01203 | 0.088722 | 0.24361 | 0.34586 | 0.37444
| Cationic resin-global warming [kg CO2-eq/kg] |  |  |  | 0.17143 | -0.13684 | -0.23459 | -0.31429 | -0.26165
| Ceramic-Global warming [kg CO2-eq/kg] |  |  |  | -0.26466 | 0.015038 | 0.040602 | 0.20902 | 0.15338
| Fan-Global warming [kg CO2-eq/kg] |  |  |  | -0.16391 | -0.31429 | -0.24361 | -0.10226 | 0.0075188
| Excavation-H ecosystems [kg CO2-eq/m3] |  |  |  | 0.20602 | 0.27519 | 0.1985 | 0.2406 | 0.16391
| Brick-H ecosystems [kg CO2-eq/kg] |  |  |  | -0.58346 | -0.44511 | -0.32331 | -0.21805 | -0.066165
| Cement-H ecosystems [kg CO2-eq/kg] |  |  |  | 0.34286 | 0.43759 | 0.41504 | 0.32932 | 0.16541
| Concrete-H ecosystems [kg CO2-eq/m3] |  |  |  | 0.19549 | 0.24211 | 0.23459 | 0.20752 | 0.11579
| Gravel-H ecosystems [kg CO2-eq/kg] |  |  |  | -0.30526 | -0.21805 | -0.18195 | -0.076692 | 0.027068
| Plastic-H ecosystems [kg CO2-eq/kg] |  |  |  | -0.061654 | -0.38797 | -0.25414 | -0.17895 | 0.088722
| Sand-H ecosystems [kg CO2-eq/kg] |  |  |  | 0.22406 | 0.14436 | -0.096241 | -0.1188 | -0.24812
| Stainless steel-h ecosystems [kg CO2-eq/kg] |  |  |  | 0.22857 | 0.1594 | -0.16541 | -0.29323 | -0.40902
| Stainless steel sheet-h ecosystems [kg CO2-eq/kg] |  |  |  | -0.33383 | 0.063158 | 0.037594 | 0.17444 | -0.031579
| Steel-H ecosystems [kg CO2-eq/kg] |  |  |  | 0.069173 | 0.027068 | 0.063158 | 0.13083 | 0.033083
| Wood-H ecosystems [kg CO2-eq/m3] |  |  |  | -0.38045 | 0.14887 | 0.1188 | 0.25263 | 0.016541
| Trucking-H ecosystems [kg CO2-eq/tonne*km] |  |  |  | -0.021053 | -0.19699 | -0.28271 | -0.21805 | -0.31278
| Electric motor-h ecosystems [kg CO2-eq/ea] |  |  |  | 0.04812 | -0.025564 | 0.02406 | -0.1203 | -0.13835
| Electronics-H ecosystems [kg CO2-eq/kg] |  |  |  | 0.1985 | 0.23759 | 0.32782 | 0.35338 | 0.43308
| Catalytic converter-h ecosystems [kg CO2-eq/ea] |  |  |  | 0.24812 | 0.070677 | 0.0030075 | -0.16842 | -0.17143
| Oil heat exchanger-h ecosystems [kg CO2-eq/ea] |  |  |  | -0.26165 | -0.26015 | -0.30827 | -0.20301 | -0.093233
| Pump-H ecosystems [kg CO2-eq/ea] |  |  |  | -0.26617 | -0.13835 | -0.085714 | -0.025564 | -0.094737
| Hydronic heat exchanger-h ecosystems [kg CO2-eq/ea] |  |  |  | 0.23008 | 0.37895 | 0.3594 | 0.3188 | 0.33083
| Electric connectors-h ecosystems [kg CO2-eq/kg] |  |  |  | -0.097744 | -0.3203 | -0.2797 | -0.19098 | -0.11278
| Electric cables-h ecosystems [kg CO2-eq/m] |  |  |  | -0.30376 | -0.51579 | -0.55038 | -0.45113 | -0.30677
| PVC-H ecosystems [kg CO2-eq/kg] |  |  |  | 0.41053 | 0.38045 | 0.10827 | 0.063158 | -0.1594
| PE-H ecosystems [kg CO2-eq/kg] |  |  |  | -0.018045 | 0.078195 | 0.16692 | -0.054135 | -0.025564
| Polymer-H ecosystems [kg CO2-eq/kg] |  |  |  | -0.010526 | -0.24662 | -0.054135 | 0.021053 | 0.14586
| Cationic resin-h ecosystems [kg CO2-eq/kg] |  |  |  | -0.52782 | -0.35338 | -0.21955 | -0.042105 | 0.025564
| Ceramic-H ecosystems [kg CO2-eq/kg] |  |  |  | -0.097744 | 0.054135 | 0.27519 | 0.2797 | 0.26015
| Fan-H ecosystems [kg CO2-eq/kg] |  |  |  | 0.19699 | 0.13684 | 0.12331 | 0.13835 | 0.19398
| Excavation-H health [kg CO2-eq/m3] |  |  |  | 0.16241 | -0.061654 | 0.091729 | 0.0045113 | 0.069173
| Brick-H health [kg CO2-eq/kg] |  |  |  | -0.2015 | -0.13233 | -0.27068 | -0.20301 | -0.3188
| Cement-H health [kg CO2-eq/kg] |  |  |  | -0.16842 | -0.16541 | -0.027068 | -0.039098 | -0.0030075
| Concrete-H health [kg CO2-eq/m3] |  |  |  | -0.099248 | 0.033083 | 0.085714 | 0.23459 | 0.26165
| Gravel-H health [kg CO2-eq/kg] |  |  |  | 0.36692 | 0.25564 | 0.075188 | 0.021053 | -0.10827
| Plastic-H health [kg CO2-eq/kg] |  |  |  | -0.058647 | 0.084211 | -0.094737 | -0.13383 | -0.20752
| Sand-H health [kg CO2-eq/kg] |  |  |  | 0.43008 | 0.14286 | 0.19398 | 0.15338 | 0.28722
| Stainless steel-h health [kg CO2-eq/kg] |  |  |  | 0.093233 | 0.1609 | 0.22105 | 0.2 | 0.090226
| Stainless steel sheet-h health [kg CO2-eq/kg] |  |  |  | 0.19549 | 0.24361 | 0.14436 | 0.10075 | -0.070677
| Steel-H health [kg CO2-eq/kg] |  |  |  | 0.15038 | -0.042105 | -0.12481 | -0.069173 | -0.21353
| Wood-H health [kg CO2-eq/m3] |  |  |  | -0.081203 | -0.10677 | -0.11128 | -0.063158 | 0.033083
| Trucking-H health [kg CO2-eq/tonne*km] |  |  |  | 0.15639 | 0.051128 | 0.079699 | 0.087218 | 0.067669
| Electric motor-h health [kg CO2-eq/ea] |  |  |  | 0.10526 | 0.13383 | 0.33383 | 0.29925 | 0.31278
| Electronics-H health [kg CO2-eq/kg] |  |  |  | 0.18647 | 0.30376 | 0.2406 | 0.15188 | -0.034586
| Catalytic converter-h health [kg CO2-eq/ea] |  |  |  | -0.4812 | -0.2797 | -0.35188 | -0.41203 | -0.37895
| Oil heat exchanger-h health [kg CO2-eq/ea] |  |  |  | -0.23609 | -0.069173 | 0.030075 | 0.14586 | 0.10526
| Pump-H health [kg CO2-eq/ea] |  |  |  | -0.14586 | -0.10075 | 0.23308 | 0.37895 | 0.49925
| Hydronic heat exchanger-h health [kg CO2-eq/ea] |  |  |  | -0.04812 | 0.025564 | 0.25414 | 0.37594 | 0.5188
| Electric connectors-h health [kg CO2-eq/kg] |  |  |  | -0.018045 | -0.054135 | 0.0090226 | 0.093233 | 0.26617
| Electric cables-h health [kg CO2-eq/m] |  |  |  | -0.19098 | -0.22707 | -0.27368 | -0.37293 | -0.34887
| PVC-H health [kg CO2-eq/kg] |  |  |  | 0.078195 | 0.084211 | 0.11128 | 0.013534 | 0.030075
| PE-H health [kg CO2-eq/kg] |  |  |  | 0.13083 | 0.29023 | -0.015038 | -0.076692 | -0.3594
| Polymer-H health [kg CO2-eq/kg] |  |  |  | 0.17293 | 0.031579 | -0.073684 | -0.22406 | -0.17895
| Cationic resin-h health [kg CO2-eq/kg] |  |  |  | -0.41203 | -0.1594 | -0.14737 | -0.24662 | -0.27519
| Ceramic-H health [kg CO2-eq/kg] |  |  |  | -0.12632 | -0.07218 | -0.037594 | 0.081203 | 0.13233
| Fan-H health [kg CO2-eq/kg] |  |  |  | -0.18947 | -0.29925 | -0.25263 | -0.2391 | -0.18797
| Excavation-H resources [kg CO2-eq/m3] |  |  |  | 0.027068 | -0.15489 | -0.29173 | -0.39549 | -0.4015
| Brick-H resources [kg CO2-eq/kg] |  |  |  | -0.063158 | 0.22556 | 0.0015038 | 0.006015 | -0.20602
| Cement-H resources [kg CO2-eq/kg] |  |  |  | -0.12481 | -0.030075 | 0.22256 | 0.36391 | 0.45714
| Concrete-H resources [kg CO2-eq/m3] |  |  |  | 0.47368 | 0.29624 | 0.27368 | 0.16842 | 0.12782
| Gravel-H resources [kg CO2-eq/kg] |  |  |  | -0.18346 | 0.12632 | 0.2391 | 0.23308 | 0.30526
| Plastic-H resources [kg CO2-eq/kg] |  |  |  | 0.1985 | 0.14286 | -0.10226 | -0.14586 | -0.30075
| Sand-H resources [kg CO2-eq/kg] |  |  |  | 0.27368 | 0.24662 | 0.29323 | 0.28872 | 0.4015
| Stainless steel-h resources [kg CO2-eq/kg] |  |  |  | -0.039098 | 0.28421 | 0.37444 | 0.29925 | 0.25564
| Stainless steel sheet-h resources [kg CO2-eq/kg] |  |  |  | 0.39248 | 0.18947 | -0.06015 | -0.19699 | -0.25113
| Steel-H resources [kg CO2-eq/kg] |  |  |  | 0.061654 | 0.14135 | 0.18947 | 0.21805 | 0.23008
| Wood-H resources [kg CO2-eq/m3] |  |  |  | 0.39248 | 0.44662 | 0.37444 | 0.2812 | 0.17293
| Trucking-H resources [kg CO2-eq/tonne*km] |  |  |  | -0.010526 | -0.20602 | -0.16541 | -0.057143 | -0.01203
| Electric motor-h resources [kg CO2-eq/ea] |  |  |  | -0.076692 | -0.097744 | -0.079699 | -0.063158 | -0.14586
| Electronics-H resources [kg CO2-eq/kg] |  |  |  | -0.052632 | 0 | 0.021053 | 0.1609 | 0.13684
| Catalytic converter-h resources [kg CO2-eq/ea] |  |  |  | 0.35338 | 0.45714 | 0.30677 | 0.43158 | 0.24361
| Oil heat exchanger-h resources [kg CO2-eq/ea] |  |  |  | 0.066165 | 0.085714 | 0.24662 | 0.2797 | 0.25564
| Pump-H resources [kg CO2-eq/ea] |  |  |  | 0.29323 | -0.11579 | -0.18947 | -0.24511 | -0.052632
| Hydronic heat exchanger-h resources [kg CO2-eq/ea] |  |  |  | 0.10977 | 0.29323 | 0.31128 | 0.14436 | 0.045113
| Electric connectors-h resources [kg CO2-eq/kg] |  |  |  | 0.20301 | 0.14586 | 0.22707 | 0.42105 | 0.41353
| Electric cables-h resources [kg CO2-eq/m] |  |  |  | -0.18496 | -0.11429 | 0.087218 | 0.18346 | 0.39699
| PVC-H resources [kg CO2-eq/kg] |  |  |  | 0.16241 | 0.18647 | 0.23609 | 0.1609 | 0.1985
| PE-H resources [kg CO2-eq/kg] |  |  |  | 0.51278 | -0.042105 | -0.11278 | -0.16241 | -0.067669
| Polymer-H resources [kg CO2-eq/kg] |  |  |  | -0.18045 | -0.046617 | -0.010526 | -0.07218 | -0.010526
| Cationic resin-h resources [kg CO2-eq/kg] |  |  |  | 0.25714 | 0.039098 | 0.13233 | 0.033083 | 0.061654
| Ceramic-H resources [kg CO2-eq/kg] |  |  |  | -0.063158 | -0.073684 | 0.18496 | 0.13233 | 0.13835
| Fan-H resources [kg CO2-eq/kg] |  |  |  | 0.21353 | 0.0045113 | -0.13083 | -0.23308 | -0.25714
UDDT-B2 | UDDT toilet paper [kg/cap/hr] |  |  |  | -0.087218 | -0.25414 | -0.23609 | -0.17143 | -0.15789
| UDDT flushing water [kg/cap/hr] |  |  |  | 0.31579 | 0.56241 | 0.35188 | 0.36842 | 0.23459
| UDDT cleansing water [kg/cap/hr] |  |  |  | -0.14586 | -0.35789 | -0.4782 | -0.26917 | -0.1203
| UDDT desiccant V [m3/cap/hr] |  |  |  | 0.058647 | 0.0015038 | -0.034586 | -0.12632 | -0.17444
| UDDT desiccant rho [kg/m3] |  |  |  | -0.034586 | 0.22556 | 0.070677 | -0.033083 | -0.052632
| UDDT COD max decay [fraction of oxygen demand removal] |  |  |  | 0.23759 | 0.0015038 | 0.058647 | 0.022556 | 0.1218
| UDDT N max decay [fraction of N removal after N leaching] |  |  |  | 0.033083 | -0.033083 | -0.10977 | -0.23158 | -0.33835
| UDDT MCF aq [fraction of anaerobic conversion of degraded COD] |  |  |  | -0.02406 | -0.16541 | -0.02406 | -0.16992 | -0.10977
| UDDT n2o EF aq [fraction of N emitted as N2O] |  |  |  | -0.30226 | -0.0090226 | -0.052632 | 0.049624 | -0.040602
| UDDT collection period [d] |  |  |  | 0.045113 | -0.45113 | -0.50677 | -0.46617 | -0.34586
| UDDT N volatilization [fraction of total N] |  |  |  | 0.031579 | 0.021053 | 0.078195 | 0.18797 | 0.04812
| UDDT struvite p ksp [-] |  |  |  | -0.22707 | -0.27368 | -0.50526 | -0.5609 | -0.62857
| UDDT prep sludge [fraction of total precipitate appearing as sludge that settles and can be removed] |  |  |  | -0.022556 | 0.067669 | 0.18797 | 0.28421 | 0.30827
| UDDT log removal [log unit] |  |  |  | -0.057143 | 0.094737 | 0.26767 | 0.32932 | 0.3218
| UDDT ur p H [pH unit] |  |  |  | 0.27519 | 0.15338 | 0.29774 | 0.35789 | 0.43308
| UDDT MCF decay [fraction of anaerobic conversion of degraded COD] |  |  |  | -0.22105 | -0.32932 | -0.17594 | -0.025564 | 0.14286
| UDDT n2o EF decay [fraction of N emitted as N2O] |  |  |  | 0.073684 | 0.43008 | 0.13985 | 0.091729 | -0.19398
| UDDT fec moi min [fraction] |  |  |  | 0.096241 | 0.23008 | 0.063158 | -0.052632 | -0.081203
| UDDT fec moi red rate [1/d] |  |  |  | 0.069173 | 0.34436 | 0.16992 | 0.22256 | -0.087218
| UDDT capital cost [USD] |  |  |  | 0.15338 | 0.16541 | 0.13684 | 0.057143 | -0.010526
| UDDT operating cost [fraction of capital cost] |  |  |  | 0.10677 | 0.17444 | 0.0015038 | 0.10526 | 0.081203
Trucking-B3 | Transportation loss [fraction] |  |  |  | -0.16541 | -0.099248 | -0.17293 | -0.15188 | -0.13684
| Transportation distance [km] |  |  |  | -0.19248 | -0.039098 | -0.063158 | -0.046617 | -0.0075188
| Handcart fee [USD] |  |  |  | 0.36692 | -0.15338 | -0.13534 | -0.11729 | -0.013534
| Truck fee [USD] |  |  |  | -0.043609 | -0.23158 | -0.2015 | -0.23308 | -0.034586
Biogenic refinery struvite precipitation-B5 | Biogenic refinery struvite precipitation material P pipe [m] |  |  |  | 0.15489 | 0.5594 | 0.30977 | 0.15338 | -0.064662
| Biogenic refinery struvite precipitation cost P reactor [USD] |  |  |  | -0.031579 | 0.12331 | 0.031579 | 0.063158 | 0.054135
| Biogenic refinery struvite precipitation cost P stirrer [USD/m2] |  |  |  | -0.24662 | 0.051128 | -0.1218 | -0.10226 | -0.23158
| Biogenic refinery struvite precipitation cost P pipe [USD/m] |  |  |  | -0.075188 | 0.073684 | 0.13835 | 0.15489 | 0.079699
| Biogenic refinery struvite precipitation filter reuse [# times reused] |  |  |  | 0.033083 | 0.028571 | 0.23759 | 0.081203 | 0.088722
| Biogenic refinery struvite precipitation reactor weight [kg] |  |  |  | 0.36391 | 0.26165 | 0.12632 | 0.030075 | -0.030075
| Biogenic refinery struvite precipitation pvc mass [kg PVC/m] |  |  |  | -0.41504 | -0.12331 | -0.21805 | -0.099248 | -0.18647
Biogenic refinery ion exchange-B6 | Biogenic refinery ion exchange N rec [%] |  |  |  | 0.091729 | 0.21504 | 0.33083 | 0.27068 | 0.25865
| Biogenic refinery ion exchange resin mass column [g per column] |  |  |  | 0.027068 | 0.07218 | -0.13233 | -0.07218 | -0.17293
| Biogenic refinery ion exchange material tubing [m] |  |  |  | -0.43609 | -0.39248 | -0.25714 | -0.14135 | 0.015038
| Biogenic refinery ion exchange cost PVC column [USD/m] |  |  |  | -0.17744 | -0.03609 | -0.25263 | -0.18647 | -0.21203
| Biogenic refinery ion exchange cost tubing [USD/m] |  |  |  | 0.030075 | 0.058647 | 0.088722 | 0.057143 | 0.06015
| Biogenic Refinery Ion Exchange cost H2SO4 [USD/metric ton] |  |  |  | -0.25113 | -0.47669 | -0.15639 | -0.084211 | 0.25714
| Biogenic refinery ion exchange cost resin [USD/kg] |  |  |  | -0.13233 | 0.085714 | 0.052632 | 0.13083 | 0.16692
| Biogenic refinery ion exchange ad density [mmol N/g resin] |  |  |  | -0.0030075 | -0.049624 | -0.29173 | -0.22406 | -0.39098
| Biogenic refinery ion exchange resin lifetime [cycles] |  |  |  | -0.61805 | -0.45263 | -0.21203 | -0.14135 | 0.12331
| Biogenic refinery ion exchange tubing length [m/column] |  |  |  | -0.30226 | -0.39549 | -0.23459 | -0.25113 | -0.019549
| Biogenic refinery ion exchange pvc mass [kg PVC/m] |  |  |  | -0.14436 | 0.1594 | 0.2 | 0.14436 | 0.025564
| Biogenic refinery ion exchange tubing mass [kg PE /m] |  |  |  | 0.17744 | 0.11429 | 0.1203 | 0.058647 | 0.1203
| Biogenic refinery ion exchange tank mass [kg PE/300 L tank] |  |  |  | 0.15338 | 0.30977 | 0.38797 | 0.43158 | 0.26767
| Biogenic refinery ion exchange tank cost [USD/tank] |  |  |  | 0.16692 | 0.030075 | 0.015038 | -0.031579 | 0.069173
TEA | Operator daily wage [USD/d] |  |  |  | -0.15338 | -0.38045 | -0.52481 | -0.56692 | -0.62707
Excretion-B1 | Household size [cap/household] |  |  |  | -0.69173 | -0.95789 | -0.75789 | -0.60602 | -0.28872
TEA | Const wage [USD/d] |  |  |  | 0.039098 | 0.016541 | 0.37744 | 0.40451 | 0.55789
Excretion-B1 | Certified electrician wages [USD/h] |  |  |  | 0.58947 | 0.44662 | 0.20451 | 0.16992 | 0.058647
| Service team wages [USD/h] |  |  |  | 0.030075 | 0.35338 | 0.32932 | 0.27218 | 0.2015
| Facility manager wages [USD/h] |  |  |  | 0.0045113 | 0.10075 | 0.10526 | 0.17895 | 0.17143
| Biomass controls wages [USD/h] |  |  |  | -0.043609 | -0.34436 | -0.35188 | -0.18346 | -0.067669
LCA | Energy gwp [kg CO2-eq/kWh] |  |  |  | -0.0075188 | 0.15338 | -0.1188 | -0.096241 | -0.37895
| Energy h ecosystems [points/kWh] |  |  |  | -0.18195 | -0.079699 | 0.2015 | 0.21203 | 0.30827
| Energy h health [points/kWh] |  |  |  | 0.16541 | 0.24361 | 0.21955 | 0.25714 | 0.13985
| Energy h resources [points/kWh] |  |  |  | -0.31128 | -0.37444 | -0.55489 | -0.41504 | -0.34737
TEA | N fertilizer price [USD/kg N] |  |  |  | 0.3985 | 0.24662 | 0.31429 | 0.23158 | 0.2782
| P fertilizer price [USD/kg P] |  |  |  | 0.17744 | 0.14436 | 0.034586 | 0.019549 | 0.027068
| K fertilizer price [USD/kg K] |  |  |  | 0.063158 | -0.090226 | -0.22556 | -0.32782 | -0.18496
| Nh3 fertilizer price [USD/kg N] |  |  |  | 0.50075 | 0.25564 | 0.13985 | 0.087218 | 0.019549
| Struvite fertilizer price [USD/kg P] |  |  |  | -0.069173 | 0.070677 | -0.052632 | -0.063158 | -0.1218

## brB_Uganda
| Element | N recovery | P recovery | K recovery | TEA results | LCA results
| Metric | Total N [% N] | Total P [% P] | Total K [% K] | Annual net cost [USD/cap/yr] | GlobalWarming [kg CO2-eq/cap/yr] | H_Ecosystems [points/cap/yr] | H_Health [points/cap/yr] | H_Resources [points/cap/yr]
Element | Parameter
TEA | Operator daily wages [USD/d] |  |  |  | 0.022556 | 0.06015 | 0.22556 | 0.19549 | 0.20301
| Construction daily wages [USD/d] |  |  |  | -0.02406 | -0.043609 | -0.10827 | 0.049624 | -0.064662
| NH3 fertilizer price [USD/kg N] |  |  |  | 0.14586 | 0.36541 | 0.097744 | -0.06015 | -0.006015
| Electricity price [$/kWh] |  |  |  | -0.11278 | -0.26917 | -0.47368 | -0.38195 | -0.40752
LCA | Electricity CF [kg CO2-eq/kWh] |  |  |  | -0.46466 | -0.34286 | -0.21654 | 0.076692 | -0.058647
| Electricity ecosystems CF [points/kWh] |  |  |  | -0.10226 | 0.073684 | 0.063158 | 0.067669 | -0.04812
| Electricity health CF [points/kWh] |  |  |  | 0.16241 | 0.40602 | -0.15188 | -0.23609 | -0.31128
| Electricity resources CF [points/kWh] |  |  |  | 0.20301 | 0.07218 | -0.10226 | -0.070677 | -0.019549
Excretion-B1 | Excretion e cal [kcal/cap/d] |  |  |  | -0.15338 | -0.26466 | -0.43308 | -0.28872 | -0.35338
| Excretion p veg [g/cap/d] |  |  |  | 0.006015 | -0.066165 | 0.07218 | 0.054135 | 0.14737
| Excretion p anim [g/cap/d] |  |  |  | -0.031579 | -0.2797 | -0.097744 | -0.18647 | -0.067669
| Excretion N prot [fraction] |  |  |  | 0.07218 | -0.40451 | -0.16541 | 0.04812 | 0.088722
| Excretion P prot v [fraction] |  |  |  | 0.41654 | 0.22406 | 0.68571 | 0.70677 | 0.80451
| Excretion P prot a [fraction] |  |  |  | -0.15038 | -0.02406 | 0.13383 | 0.29925 | 0.19549
| Excretion K cal [g K/1000 kcal] |  |  |  | 0.12932 | 0.22256 | -0.17594 | -0.23759 | -0.36241
| Excretion N exc [fraction of intake] |  |  |  | 0.094737 | 0.27068 | 0.081203 | -0.07218 | -0.14586
| Excretion P exc [fraction of intake] |  |  |  | -0.081203 | -0.1985 | 0.18647 | 0.45564 | 0.36842
| Excretion K exc [fraction of intake] |  |  |  | -0.1985 | -0.066165 | -0.03609 | 0.099248 | 0.066165
| Excretion e exc [fraction of intake] |  |  |  | -0.084211 | -0.14436 | -0.18045 | -0.25414 | -0.21654
| Excretion N ur [fraction of total] |  |  |  | 0.01203 | 0.30827 | 0.12932 | 0.14436 | -0.02406
| Excretion P ur [fraction of total] |  |  |  | -0.41203 | -0.52331 | -0.03609 | 0.26617 | 0.24511
| Excretion K ur [fraction of total] |  |  |  | -0.016541 | -0.29925 | 0.1218 | 0.20301 | 0.27669
| Excretion e fec [fraction of total] |  |  |  | -0.015038 | 0.090226 | 0.19398 | 0.17293 | 0.12632
| Excretion N ur NH3 [fraction of total N in urine] |  |  |  | 0.16541 | -0.058647 | 0.20902 | 0.24511 | 0.26917
| Excretion N fec NH3 [fraction of total N in feces] |  |  |  | 0.22256 | 0.0015038 | 0.15038 | 0.0045113 | 0.16241
| Excretion ur exc [g/cap/d] |  |  |  | 0.055639 | 0.13684 | -0.26767 | -0.41353 | -0.46165
| Excretion fec exc [g/cap/d] |  |  |  | -0.0030075 | 0.15338 | -0.058647 | -0.12481 | -0.20902
| Excretion ur moi [fraction] |  |  |  | -0.013534 | -0.26316 | -0.039098 | 0.12481 | 0.17444
| Excretion fec moi [fraction] |  |  |  | -0.37444 | -0.078195 | -0.57744 | -0.59248 | -0.72632
| Excretion mg ur [g Mg/cap/d] |  |  |  | -0.043609 | -0.04812 | 0.16541 | 0.3218 | 0.22406
| Excretion mg fec [g Mg/cap/d] |  |  |  | 0.070677 | 0.32632 | 0.13083 | 0.033083 | -0.02406
| Excretion ca ur [g Ca/cap/d] |  |  |  | -0.084211 | -0.30376 | 0.0015038 | 0.028571 | 0.13383
| Excretion ca fec [g Ca/cap/d] |  |  |  | 0.061654 | -0.061654 | -0.028571 | 0.1203 | 0.04812
UDDT-B2 | Toilet density [household/toilet] |  |  |  | -0.11729 | -0.19098 | -0.35188 | -0.46917 | -0.36541
Biogenic refinery controls-B8 | Biogenic refinery controls icp controller board [USD] |  |  |  | -0.042105 | -0.093233 | -0.12481 | -0.17744 | -0.2
| Biogenic refinery controls icp variable frequence drives [USD] |  |  |  | 0.091729 | 0.13835 | -0.0045113 | -0.093233 | -0.12782
| Biogenic refinery controls icp power meter [USD] |  |  |  | -0.010526 | 0.22406 | 0.073684 | -0.037594 | -0.10977
| Biogenic refinery controls icp line filter [USD] |  |  |  | -0.17895 | -0.096241 | 0.15038 | 0.2797 | 0.27519
| Biogenic refinery controls icp power meter transformer [USD] |  |  |  | 0.24962 | 0.010526 | 0.027068 | 0.069173 | 0.058647
| Biogenic refinery controls icp touch screen [USD] |  |  |  | -0.2 | -0.07218 | -0.097744 | -0.12632 | -0.16992
| Biogenic refinery controls electrician replacecables icp [nan] |  |  |  | -0.037594 | -0.0075188 | 0.11429 | 0.2406 | 0.18346
| Biogenic refinery controls electrician replacewires icp [nan] |  |  |  | -0.12782 | -0.33233 | -0.028571 | -0.084211 | 0.055639
| Biogenic refinery controls service team replacetouchscreen icp [nan] |  |  |  | -0.15038 | -0.11429 | -0.31729 | -0.2782 | -0.38797
| Biogenic refinery controls facility manager configurevariable icp [nan] |  |  |  | 0.19549 | 0.055639 | -0.094737 | -0.29474 | -0.13684
| Biogenic refinery controls biomass controls replaceboard icp [nan] |  |  |  | -0.24962 | -0.042105 | 0.0015038 | -0.030075 | 0.063158
| Biogenic refinery controls biomass controls codemalfunctioning icp [nan] |  |  |  | -0.040602 | -0.18797 | 0.18647 | 0.37594 | 0.37444
| Biogenic refinery controls frequency corrective maintenance [y / occurance] |  |  |  | -0.01203 | 0.11278 | 0.066165 | 0.13534 | -0.04812
| Biogenic refinery controls service team wages [usd per cap per hr] |  |  |  | -0.20902 | 0 | -0.049624 | 0.04812 | -0.069173
| Biogenic refinery controls certified electrician wages [usd per cap per hr] |  |  |  | 0.39398 | 0.62256 | 0.25865 | -0.11579 | -0.049624
| Biogenic refinery controls facility manager wages [usd per cap per hr] |  |  |  | -0.23158 | 0.19549 | 0.1594 | 0.28571 | 0.1594
| Biogenic refinery controls biomass controls wages [usd per cap per hr] |  |  |  | 0.14887 | 0.29023 | -0.052632 | -0.3188 | -0.2797
Biogenic refinery housing-B9 | Biogenic refinery housing container20ft cost [USD] |  |  |  | -0.11128 | -0.32632 | -0.25263 | -0.33534 | -0.13985
| Biogenic refinery housing container40ft cost [USD] |  |  |  | -0.33083 | -0.3218 | -0.33383 | -0.04812 | -0.18045
| Biogenic refinery housing stainless steel housing [USD per m2] |  |  |  | 0.35489 | 0.14286 | -0.14135 | -0.36842 | -0.31579
| Biogenic refinery housing concrete cost [USD per m3] |  |  |  | 0.16241 | 0.22707 | 0.28571 | 0.18947 | 0.18797
| Biogenic refinery housing concrete thickness [m] |  |  |  | -0.20602 | -0.27368 | -0.0030075 | 0.17744 | 0.066165
| Biogenic refinery housing footprint [m2] |  |  |  | -0.1594 | 0.037594 | 0.037594 | 0.1188 | 0.0075188
Biogenic refinery grinder-B10 | Biogenic refinery grinder grinder [usd] |  |  |  | 0.48872 | 0.26316 | 0.33534 | 0.32632 | 0.31579
| Biogenic refinery grinder grinder steel [kg] |  |  |  | -0.030075 | -0.025564 | -0.073684 | 0.087218 | -0.016541
| Biogenic refinery grinder grinder electricity [kwh/kg] |  |  |  | -0.006015 | -0.13684 | 0.13684 | 0.27218 | 0.29323
Liquid treatment bed-B7 | Liquid treatment bed tau [d] |  |  |  | 0.07218 | -0.037594 | 0.2406 | 0.29925 | 0.34436
| Liquid treatment bed COD max decay [% of total COD] |  |  |  | -0.23308 | -0.25564 | -0.26767 | -0.27068 | -0.22556
| Liquid treatment bed MCF decay [% anaerobic conversion of degraded COD] |  |  |  | 0.037594 | -0.052632 | 0.015038 | 0.069173 | 0.049624
| Liquid treatment bed N max decay [% N removal] |  |  |  | -0.16541 | 0.010526 | -0.2782 | -0.5218 | -0.4797
| Liquid treatment bed n2o EF decay [% of degraded N emitted as N2O] |  |  |  | -0.48872 | -0.26165 | -0.13083 | 0.15038 | 0.069173
| Liquid treatment bed bed H [m] |  |  |  | 0.3203 | 0.21955 | 0.44511 | 0.3609 | 0.37293
| Liquid treatment bed concrete thickness [m] |  |  |  | 0.12782 | 0.14135 | -0.030075 | 0.067669 | -0.022556
Biogenic refinery carbonizer base-B11 | Biogenic refinery carbonizer base energy required to dry sludge [MJ/kg water] |  |  |  | 0.052632 | 0.0090226 | -0.051128 | -0.28571 | -0.15038
| Biogenic refinery carbonizer base dry feces heat of combustion [MJ/kg dry] |  |  |  | 0.10827 | 0.24211 | 0.30075 | 0.1609 | 0.16241
| Biogenic refinery carbonizer base pyrolysis pot cost cb [USD] |  |  |  | -0.14135 | -0.061654 | -0.12932 | -0.17444 | -0.15639
| Biogenic refinery carbonizer base char auger motor cost cb [USD] |  |  |  | -0.27068 | -0.36541 | -0.0030075 | 0.21805 | 0.21053
| Biogenic refinery carbonizer base fuel auger motor cost cb [USD] |  |  |  | -0.22406 | -0.54135 | -0.41353 | -0.32932 | -0.28421
| Biogenic refinery carbonizer base primary air blower cost cb [USD] |  |  |  | -0.0030075 | -0.018045 | -0.097744 | -0.3203 | -0.15038
| Biogenic refinery carbonizer base thermocouple cost cb pcd [USD] |  |  |  | -0.3218 | -0.28722 | -0.22406 | -0.2812 | -0.27368
| Biogenic refinery carbonizer base thermistor cost cb pcd [USD] |  |  |  | 0.14737 | 0.14436 | 0.29323 | 0.42406 | 0.30677
| Biogenic refinery carbonizer base forced air fan cost cb [USD] |  |  |  | -0.17143 | 0.24812 | 0.066165 | -0.034586 | 0.034586
| Biogenic refinery carbonizer base airlock motor cost cb [USD] |  |  |  | -0.50376 | -0.26015 | -0.24962 | -0.26767 | -0.26617
| Biogenic refinery carbonizer base inducer fan cost cb [USD] |  |  |  | 0.15188 | -0.040602 | -0.13684 | -0.31278 | -0.18496
| Biogenic refinery carbonizer base biochar collection box cost cb [USD] |  |  |  | 0.018045 | -0.13383 | 0.037594 | 0.057143 | 0.097744
| Biogenic refinery carbonizer base chain guards cost cb [USD] |  |  |  | -0.073684 | 0.26316 | 0.15789 | 0.090226 | 0.046617
| Biogenic refinery carbonizer base door cost cb [USD] |  |  |  | -0.10827 | 0.061654 | 0.018045 | -0.02406 | -0.1188
| Biogenic refinery carbonizer base agitator cost cb [USD] |  |  |  | -0.0030075 | -0.10376 | -0.04812 | 0.0090226 | 0.028571
| Biogenic refinery carbonizer base combusion chamber cost cb [USD] |  |  |  | 0.28571 | 0.18947 | 0.088722 | -0.07218 | 0.082707
| Biogenic refinery carbonizer base sprayer cost cb [USD] |  |  |  | -0.20752 | 0.055639 | 0.16692 | 0.091729 | 0.13383
| Biogenic refinery carbonizer base vent cost cb [USD] |  |  |  | 0.21955 | 0.2015 | 0.13684 | 0.30075 | 0.21053
| Biogenic refinery carbonizer base so2 emissions [mg/Nm3] |  |  |  | -0.17444 | -0.10376 | -0.16692 | -0.21805 | -0.16992
| Biogenic refinery carbonizer base CO emissions [mg/Nm3] |  |  |  | 0.093233 | 0.3594 | 0.069173 | -0.069173 | -0.097744
| Biogenic refinery carbonizer base hg emissions [mg/Nm3] |  |  |  | -0.22406 | -0.37594 | -0.2812 | -0.25714 | -0.10376
| Biogenic refinery carbonizer base cd emissions [mg/Nm3] |  |  |  | 0.19398 | -0.17444 | -0.35489 | -0.42707 | -0.32782
| Biogenic refinery carbonizer base as emissions [mg/Nm3] |  |  |  | -0.2391 | -0.11729 | -0.18195 | 0.069173 | -0.13534
| Biogenic refinery carbonizer base dioxin furans emissions [ng/Nm3] |  |  |  | -0.15639 | -0.13233 | 0.031579 | 0.19398 | 0.1594
| Biogenic refinery carbonizer base cb n2o emissions [% of total N] |  |  |  | -0.0075188 | 0.07218 | -0.027068 | 0.079699 | -0.070677
| Biogenic refinery carbonizer base steel cost [USD/kg] |  |  |  | 0 | -0.097744 | 0.24662 | 0.22406 | 0.33835
| Biogenic refinery carbonizer base stainless steel cost [USD/kg] |  |  |  | -0.070677 | -0.039098 | -0.16692 | -0.14887 | -0.20902
| Biogenic refinery carbonizer base primary air blower lifetime cb [y] |  |  |  | 0.33083 | 0.17293 | 0.3218 | 0.26617 | 0.29474
| Biogenic refinery carbonizer base thermocouple lifetime cb 2pcd [y] |  |  |  | -0.22857 | -0.15489 | -0.13383 | -0.22105 | -0.24812
| Biogenic refinery carbonizer base forced air fan lifetime cb [y] |  |  |  | 0.18346 | 0.21504 | -0.17895 | -0.32481 | -0.35038
| Biogenic refinery carbonizer base airlock motor lifetime cb [y] |  |  |  | 0 | 0.064662 | 0.1985 | 0.3218 | 0.21654
| Biogenic refinery carbonizer base inducer fan lifetime cb [y] |  |  |  | -0.12331 | 0.02406 | 0.087218 | 0.34436 | 0.24812
| Biogenic refinery carbonizer base service team replacegasket cb [min / corrective maintenance] |  |  |  | -0.0090226 | 0.15489 | 0.15789 | 0.10075 | 0.085714
| Biogenic refinery carbonizer base service team replacedoor cb [min / corrective maintenance] |  |  |  | -0.18346 | -0.11579 | 0.17293 | 0.24812 | 0.28421
| Biogenic refinery carbonizer base service team replacechain cb [min / corrective maintenance] |  |  |  | 0.26015 | 0.31729 | -0.085714 | -0.25414 | -0.27368
| Biogenic refinery carbonizer base service team changefirepot cb [min / corrective maintenance] |  |  |  | 0.046617 | -0.061654 | 0.090226 | 0.016541 | 0.073684
| Biogenic refinery carbonizer base service team replacecharaugers cb [min / corrective maintenance] |  |  |  | -0.094737 | 0.091729 | 0.13684 | 0.16842 | 0.078195
| Biogenic refinery carbonizer base service team replacecatalyst pcd [min / corrective maintenance] |  |  |  | 0.18647 | 0.27218 | 0.59549 | 0.64962 | 0.61654
| Biogenic refinery carbonizer base service team replacebrick pcd [min / corrective maintenance] |  |  |  | -0.19098 | -0.16241 | -0.099248 | 0.18797 | 0.049624
| Biogenic refinery carbonizer base service team replacefuelauger pcd [min / corrective maintenance] |  |  |  | -0.28872 | -0.19398 | -0.13233 | 0.04812 | -0.034586
| Biogenic refinery carbonizer base service team replacewaterpump hhx [min / corrective maintenance] |  |  |  | -0.21353 | 0.10526 | 0.1985 | 0.18647 | 0.15338
| Biogenic refinery carbonizer base service team purgewaterloop hhx [min / corrective maintenance] |  |  |  | 0.016541 | -0.23759 | -0.085714 | 0.030075 | 0.033083
| Biogenic refinery carbonizer base service team replacecharmotor cb [min / corrective maintenance] |  |  |  | -0.26617 | -0.34286 | -0.39398 | -0.40301 | -0.32331
| Biogenic refinery carbonizer base service team replacefuelmotor cb [min / corrective maintenance] |  |  |  | 0.30376 | 0.2782 | 0.40301 | 0.33383 | 0.33534
| Biogenic refinery carbonizer base service team replaceblower cb [min / corrective maintenance] |  |  |  | -0.0030075 | 0.18947 | -0.10376 | -0.33985 | -0.2406
| Biogenic refinery carbonizer base service team replacefan cb [min / corrective maintenance] |  |  |  | 0.01203 | 0.01203 | -0.13835 | -0.14135 | -0.16992
| Biogenic refinery carbonizer base service team replaceo2sensor pcd [min / corrective maintenance] |  |  |  | 0.14286 | 0.26917 | 0.16692 | -0.18496 | -0.066165
| Biogenic refinery carbonizer base service team replacepaddleswitch cb [min / corrective maintenance] |  |  |  | 0.13684 | 0.24361 | 0.23609 | 0.25865 | 0.2797
| Biogenic refinery carbonizer base service team replaceairlock cb [min / corrective maintenance] |  |  |  | -0.37744 | -0.21203 | -0.4812 | -0.38797 | -0.41955
| Biogenic refinery carbonizer base service team greasebearing cb [min / month] |  |  |  | 0.32632 | 0.021053 | -0.019549 | -0.22406 | -0.070677
| Biogenic refinery carbonizer base service team tighten cb [min / month] |  |  |  | 0.51429 | 0.16241 | 0.15639 | 0.093233 | 0.055639
| Biogenic refinery carbonizer base service team adjustdoor cb [min / month] |  |  |  | 0.33835 | -0.064662 | 0.21654 | 0.091729 | 0.25714
| Biogenic refinery carbonizer base service team adjustdoor pcd [min / month] |  |  |  | 0.090226 | -0.16842 | 0.066165 | -0.10977 | 0.11729
| Biogenic refinery carbonizer base service team adjustdoor hhx [min / month] |  |  |  | -0.36241 | -0.39549 | -0.55338 | -0.54586 | -0.50226
| Biogenic refinery carbonizer base frequency corrective maintenance [y / occurance] |  |  |  | -0.18496 | -0.38647 | -0.1203 | -0.045113 | -0.006015
| Biogenic refinery carbonizer base service team wages [usd per cap per hr] |  |  |  | -0.16992 | 0.088722 | -0.10376 | -0.17293 | -0.17895
| Biogenic refinery carbonizer base biochar calorific value [MJ/kg dry] |  |  |  | 0.01203 | -0.23759 | -0.11429 | 0.10977 | 0.049624
| Biogenic refinery carbonizer base pyrolysis temp [C] |  |  |  | -0.040602 | -0.20752 | 0.013534 | 0.051128 | -0.027068
| Biogenic refinery carbonizer base pyrolysis C loss [fraction of total C] |  |  |  | -0.70977 | -0.4782 | -0.50677 | -0.37744 | -0.41203
| Biogenic refinery carbonizer base pyrolysis N loss [fraction of total N] |  |  |  | 0.2391 | 0.32932 | 0.25113 | 0.21203 | 0.16992
| Biogenic refinery carbonizer base pyrolysis K loss [fraction of total K] |  |  |  | -0.21353 | -0.13985 | -0.37293 | -0.2812 | -0.42707
| Biogenic refinery carbonizer base pyrolysis P loss [fraction of total P] |  |  |  | -0.26767 | -0.2406 | -0.33835 | -0.21805 | -0.26466
| Biogenic Refinery Carbonizer Base N to NH3 [fraction of N] |  |  |  | 0.18496 | 0.07218 | 0.45113 | 0.38947 | 0.50526
| Biogenic refinery carbonizer base N to HCNO [fraction of N] |  |  |  | -0.24211 | -0.29474 | 0.040602 | 0.10376 | 0.13083
| Biogenic Refinery Carbonizer Base HCNO to NH3 [fraction of HCNO] |  |  |  | 0.30526 | -0.061654 | -0.013534 | -0.097744 | -0.042105
| Biogenic refinery carbonizer base nh3 to n2o [fraction of NH3] |  |  |  | -0.16391 | -0.18947 | -0.1218 | 0.010526 | 0.042105
| Biogenic refinery carbonizer base carbon COD ratio [g C*g COD-1] |  |  |  | -0.13684 | -0.027068 | -0.24511 | -0.21955 | -0.23008
Biogenic refinery pollution control-B12 | Biogenic refinery pollution control o2 sensor cost pcd [USD] |  |  |  | 0.37143 | 0.14737 | 0.21203 | 0.25414 | 0.16241
| Biogenic refinery pollution control thermocouple cost cb pcd [USD] |  |  |  | -0.13083 | 0.14286 | -0.040602 | 0.057143 | -0.094737
| Biogenic refinery pollution control thermistor cost cb pcd [USD] |  |  |  | 0.27068 | 0.14436 | 0.31429 | 0.18647 | 0.24662
| Biogenic refinery pollution control input auger pcd [USD] |  |  |  | 0.16692 | 0.24511 | 0.22105 | -0.040602 | 0.039098
| Biogenic refinery pollution control input auger motor pcd [USD] |  |  |  | 0.21203 | 0.28421 | 0.11729 | -0.043609 | -0.10677
| Biogenic refinery pollution control catylist pcd [USD] |  |  |  | 0.27218 | 0.17143 | 0.13083 | 0.16541 | 0.13835
| Biogenic refinery pollution control catalyst access door pcd [USD] |  |  |  | -0.11278 | -0.29323 | -0.44662 | -0.46015 | -0.44511
| Biogenic refinery pollution control feedstock staging bin pcd [USD] |  |  |  | -0.064662 | -0.04812 | -0.31729 | -0.30075 | -0.35639
| Biogenic refinery pollution control temperature limit switch pcd [USD] |  |  |  | -0.13684 | -0.24511 | 0.064662 | 0.18647 | 0.19398
| Biogenic refinery pollution control airlock pcd [USD] |  |  |  | 0.10677 | 0.033083 | 0.10977 | 0.10226 | 0.2015
| Biogenic refinery pollution control steel cost [USD/kg] |  |  |  | -0.15338 | -0.50226 | -0.26466 | -0.23459 | -0.078195
| Biogenic refinery pollution control stainless steel cost [USD/kg] |  |  |  | -0.50226 | -0.24361 | -0.3203 | -0.3203 | -0.2812
| Biogenic refinery pollution control service team replacecatalyst pcd [min / corrective maintenance] |  |  |  | -0.0045113 | 0.010526 | 0.1188 | -0.027068 | 0.049624
| Biogenic refinery pollution control service team replacebrick pcd [min / corrective maintenance] |  |  |  | 0.066165 | 0.32932 | 0.18496 | 0.11128 | 0.067669
| Biogenic refinery pollution control service team replaceo2sensor pcd [min / corrective maintenance] |  |  |  | -0.2015 | -0.58045 | -0.21203 | 0.006015 | 0.037594
| Biogenic refinery pollution control service team adjustdoor pcd [min / month] |  |  |  | 0.47669 | 0.46015 | 0.26316 | 0.13835 | 0.12481
| Biogenic refinery pollution control thermocouple lifetime cb 2pcd [y] |  |  |  | -0.046617 | -0.006015 | -0.019549 | -0.12632 | -0.049624
| Biogenic refinery pollution control frequency corrective maintenance [y / occurance] |  |  |  | -0.38947 | -0.40451 | -0.20902 | 0.11729 | -0.015038
| Biogenic refinery pollution control service team wages [usd per cap per hr] |  |  |  | -0.24511 | -0.13684 | -0.16241 | -0.052632 | -0.078195
| Biogenic refinery pollution control catalyst temp [C] |  |  |  | -0.62707 | -0.24361 | -0.34586 | -0.11729 | -0.1985
Biogenic refinery OHX-B13 | Biogenic refinery OHX orc cost [USD] |  |  |  | -0.20902 | 0.17744 | 0.12481 | -0.045113 | -0.11429
| Biogenic refinery OHX oil pump power [kW] |  |  |  | 0.14436 | 0.23008 | 0.051128 | -0.051128 | -0.11429
| Biogenic refinery OHX oil electrical energy generated [kW] |  |  |  | -0.094737 | -0.38647 | -0.25865 | -0.25414 | -0.088722
| Biogenic refinery OHX oil flowrate [L/min] |  |  |  | 0.36842 | 0.39398 | 0.56241 | 0.3203 | 0.37744
| Biogenic refinery OHX ohx temp [C] |  |  |  | -0.16842 | -0.17594 | -0.35489 | -0.25564 | -0.2406
| Biogenic refinery OHX oil temp in [C] |  |  |  | -0.25263 | -0.20902 | -0.11128 | 0 | -0.043609
| Biogenic refinery OHX oil temp out [C] |  |  |  | 0.11429 | 0.20451 | -0.021053 | -0.081203 | -0.17895
| Biogenic refinery OHX amb temp [C] |  |  |  | 0.04812 | 0.073684 | 0.14436 | -0.01203 | 0.090226
Biogenic refinery HHX-B14 | Biogenic refinery HHX heat exchanger hydronic steel [kg] |  |  |  | -0.18947 | 0.081203 | 0.14135 | 0.17594 | 0.066165
| Biogenic refinery HHX heat exchanger hydronic stainless [kg] |  |  |  | 0.31579 | 0.21053 | 0.16992 | 0.10977 | 0.12632
| Biogenic refinery HHX water pump power [kW] |  |  |  | 0.01203 | 0.042105 | 0.25263 | 0.30526 | 0.33383
| Biogenic refinery HHX hhx inducer fan power [kW] |  |  |  | -0.25113 | 0.12632 | -0.049624 | 0.14135 | -0.015038
| Biogenic refinery HHX hhx stack [USD] |  |  |  | -0.0030075 | -0.37744 | -0.0030075 | 0.0075188 | 0.10376
| Biogenic refinery HHX hhx stack thermocouple [USD] |  |  |  | 0.039098 | 0.13684 | 0.24511 | 0.36842 | 0.28872
| Biogenic refinery HHX hhx oxygen sensor [USD] |  |  |  | -0.29774 | -0.40902 | -0.27218 | -0.33083 | -0.12331
| Biogenic refinery HHX hhx inducer fan [USD] |  |  |  | -0.15038 | -0.20301 | -0.097744 | -0.088722 | -0.067669
| Biogenic refinery HHX hhx flow meter [USD] |  |  |  | 0.14135 | 0.021053 | 0.33534 | 0.48421 | 0.53233
| Biogenic refinery HHX hhx pump [USD] |  |  |  | 0.11579 | 0.094737 | 0.23158 | 0.14737 | 0.14586
| Biogenic refinery HHX hhx water in thermistor [USD] |  |  |  | -0.042105 | 0.010526 | -0.29474 | -0.2812 | -0.41654
| Biogenic refinery HHX hhx water out thermistor [USD] |  |  |  | -0.41504 | -0.2782 | -0.1188 | 0.066165 | 0.07218
| Biogenic refinery HHX hhx load tank [USD] |  |  |  | -0.54135 | -0.56541 | -0.49624 | -0.29023 | -0.3609
| Biogenic refinery HHX hhx expansion tank [USD] |  |  |  | -0.040602 | 0.10827 | -0.37444 | -0.44361 | -0.48872
| Biogenic refinery HHX hhx heat exchanger [USD] |  |  |  | -0.4015 | -0.14286 | -0.25865 | -0.21053 | -0.28421
| Biogenic refinery HHX hhx values [USD] |  |  |  | -0.35789 | -0.45414 | -0.23308 | -0.1218 | -0.10075
| Biogenic refinery HHX hhx thermal well [USD] |  |  |  | 0.18797 | 0.45414 | 0.094737 | -0.25714 | -0.15038
| Biogenic refinery HHX hhx hot water tank [USD] |  |  |  | 0.21504 | 0.094737 | -0.043609 | -0.2391 | -0.1985
| Biogenic refinery HHX hhx overflow tank [USD] |  |  |  | -0.42406 | -0.36241 | -0.32481 | -0.30376 | -0.20602
| Biogenic refinery HHX steel cost [USD/kg] |  |  |  | -0.067669 | -0.054135 | -0.19699 | -0.13233 | -0.18647
| Biogenic refinery HHX stainless steel cost [USD/kg] |  |  |  | -0.04812 | 0.078195 | -0.03609 | -0.01203 | -0.10677
| Biogenic refinery HHX frequency corrective maintenance [y / occurance] |  |  |  | 0.16992 | 0.045113 | 0.33534 | 0.58947 | 0.51579
| Biogenic refinery HHX service team wages [usd per cap per hr] |  |  |  | 0.0090226 | -0.17444 | 0.20301 | 0.28421 | 0.35489
| Biogenic refinery HHX service team adjustdoor hhx [min / month] |  |  |  | 0.11429 | 0.022556 | 0.015038 | 0.22406 | 0.11429
| Biogenic refinery HHX service team replacewaterpump hhx [min / corrective maintenance] |  |  |  | 0.064662 | -0.0075188 | 0.046617 | 0.0030075 | 0.010526
| Biogenic refinery HHX service team purgewaterloop hhx [min / corrective maintenance] |  |  |  | 0.18947 | -0.025564 | -0.052632 | 0.028571 | 0.025564
| Biogenic refinery HHX hhx temp [C] |  |  |  | 0.058647 | 0.11429 | 0.066165 | -0.013534 | -0.039098
| Biogenic refinery HHX water flowrate [L/min] |  |  |  | -0.11579 | 0.073684 | -0.20752 | -0.31278 | -0.24812
| Biogenic refinery HHX water out temp [C] |  |  |  | -0.33534 | -0.090226 | -0.31278 | -0.22256 | -0.3609
| Biogenic refinery HHX water in temp [C] |  |  |  | -0.12481 | -0.29774 | -0.081203 | -0.02406 | 0.022556
| Biogenic refinery HHX ambient temp [C] |  |  |  | -0.099248 | -0.10977 | 0.049624 | -0.030075 | 0.033083
Biogenic refinery hhxdryer-B15 | Biogenic refinery hhxdryer drying energy demand [kW] |  |  |  | -0.10376 | -0.15639 | 0.01203 | 0.010526 | -0.010526
| Biogenic refinery hhxdryer drying co2 emissions [% of total C] |  |  |  | -0.18346 | 0.075188 | -0.40752 | -0.43008 | -0.58496
| Biogenic refinery hhxdryer drying ch4 emissions [% of total C] |  |  |  | -0.13233 | -0.16391 | -0.066165 | -0.030075 | 0.099248
| Biogenic refinery hhxdryer drying nh3 emissions [% of total N] |  |  |  | -0.27368 | -0.0015038 | 0.11278 | 0.040602 | 0.10977
| Biogenic refinery hhxdryer nh3 to n2o [% of NH3] |  |  |  | -0.2 | 0.12331 | 0.0045113 | -0.1218 | -0.12932
| Biogenic refinery hhxdryer energy required to dry sludge [MJ/kg water] |  |  |  | 0.62556 | 0.24511 | 0.29023 | 0.16992 | 0.17744
| Biogenic refinery hhxdryer ambient temp [C] |  |  |  | 0.061654 | 0.20902 | 0.088722 | -0.17895 | -0.10977
| Biogenic refinery hhxdryer dryer heat transfer coeff [MJ / (h m2 K)] |  |  |  | -0.064662 | -0.29624 | 0.15338 | 0.26917 | 0.38346
| Biogenic refinery hhxdryer water out temp [C] |  |  |  | -0.055639 | 0.10226 | -0.028571 | -0.025564 | -0.078195
| Biogenic refinery hhxdryer carbon COD ratio [g C*g COD-1] |  |  |  | 0.20602 | 0.53835 | 0.48271 | 0.26617 | 0.23459
UDDT-B2 | Max ch4 emission [g CH4/g COD] |  |  |  | 0.17594 | 0.26767 | -0.1188 | -0.3188 | -0.33534
| Full degradation time [yr] |  |  |  | 0.061654 | 0.16842 | 0.10075 | -0.25113 | -0.054135
| Log degradation [-] |  |  |  | -0.042105 | -0.0045113 | -0.43759 | -0.49323 | -0.54887
| Plastic density [kg/m2] |  |  |  | 0.20301 | 0.31729 | 0.34737 | 0.33534 | 0.28421
| Brick density [kg/m3] |  |  |  | 0.18346 | 0.12782 | 0.24962 | 0.23609 | 0.1985
| SS sheet density [kg/m2] |  |  |  | 0.29774 | 0.27218 | 0.33684 | 0.12632 | 0.35639
| Gravel density [kg/m3] |  |  |  | -0.32632 | -0.42857 | -0.1218 | -0.033083 | 0.025564
| Sand density [kg/m3] |  |  |  | 0.50226 | 0.57594 | 0.2797 | 0.17744 | 0.099248
| Steel density [kg/m3] |  |  |  | -0.030075 | 0.073684 | -0.061654 | -0.24812 | -0.19398
TEA | Price factor [-] |  |  |  | -0.31579 | -0.061654 | -0.037594 | -0.031579 | -0.085714
| Polymer price [USD/kg polymer] |  |  |  | 0.12632 | 0.18647 | -0.010526 | 0.028571 | -0.022556
| Resin price [USD/kg resin] |  |  |  | 0.21353 | 0.03609 | -0.14436 | -0.34135 | -0.24812
| Filter bag price [USD/kg filter bag] |  |  |  | 0.21955 | 0.24962 | -0.02406 | -0.10677 | -0.10526
LCA | CH4 CF [kg CO2-eq/kg CH4] |  |  |  | -0.23158 | -0.47368 | -0.28571 | -0.1203 | -0.069173
| CH4 ecosystems CF [points/kg CH4] |  |  |  | 0.19549 | 0.046617 | -0.019549 | -0.075188 | -0.039098
| CH4 health CF [points/kg CH4] |  |  |  | 0.3218 | 0.37293 | 0.078195 | 0.094737 | -0.043609
| N2O CF [kg CO2-eq/kg N2O] |  |  |  | -0.039098 | -0.23609 | -0.38195 | -0.41353 | -0.33835
| N2O ecosystems CF [points/kg N2O] |  |  |  | 0.085714 | 0.18045 | 0.10226 | 0.0090226 | 0.049624
| N2O health CF [points/kg N2O] |  |  |  | -0.18647 | -0.46165 | -0.31128 | -0.11429 | -0.055639
| Polymer CF [kg CO2-eq/kg N] |  |  |  | -0.43459 | -0.31429 | -0.40451 | -0.25714 | -0.42707
| Polymer ecosystems CF [points/kg N] |  |  |  | -0.3594 | -0.15639 | -0.045113 | -0.042105 | 0.034586
| Polymer health CF [points/kg N] |  |  |  | 0.14737 | 0.11729 | 0.19549 | 0.075188 | 0.13534
| Polymer resources CF [points/kg N] |  |  |  | -0.3594 | -0.13684 | 0.043609 | -0.01203 | -0.006015
| Resin CF [kg CO2-eq/kg N] |  |  |  | -0.2797 | -0.4812 | -0.34737 | -0.16541 | -0.24361
| Resin ecosystems CF [points/kg N] |  |  |  | 0.19248 | 0.29023 | -0.057143 | -0.075188 | -0.16692
| Resin health CF [points/kg N] |  |  |  | 0.040602 | -0.066165 | -0.069173 | -0.14135 | -0.0015038
| Resin resources CF [points/kg N] |  |  |  | -0.5609 | -0.62105 | -0.46617 | -0.35038 | -0.23158
| Filter bag CF [kg CO2-eq/kg N] |  |  |  | -0.021053 | 0.045113 | 0.23609 | 0.19398 | 0.23759
| Filter bag ecosystems CF [points/kg N] |  |  |  | -0.13233 | -0.24511 | -0.32331 | -0.35789 | -0.33835
| Filter bag health CF [points/kg N] |  |  |  | -0.69774 | -0.61955 | -0.43008 | -0.21053 | -0.24511
| Filter bag resources CF [points/kg N] |  |  |  | 0.31729 | 0.067669 | 0.4797 | 0.29774 | 0.50526
| N fertilizer CF [kg CO2-eq/kg N] |  |  |  | -0.14135 | -0.061654 | -0.30827 | -0.50526 | -0.40602
| N fertilizer ecosystems CF [points/kg N] |  |  |  | -0.37293 | 0.04812 | -0.35188 | -0.36842 | -0.40902
| N fertilizer health CF [points/kg N] |  |  |  | -0.53233 | -0.52632 | -0.33985 | -0.25414 | -0.16391
| N fertilizer resources CF [points/kg N] |  |  |  | 0.39248 | 0.17744 | -0.11729 | -0.35489 | -0.29323
| P fertilizer CF [kg CO2-eq/kg P] |  |  |  | -0.21053 | -0.15338 | -0.20451 | -0.081203 | -0.073684
| P fertilizer ecosystems CF [points/kg P] |  |  |  | 0.30376 | 0.10977 | 0.058647 | 0.055639 | 0.0075188
| P fertilizer health CF [points/kg P] |  |  |  | 0.10075 | -0.18346 | -0.03609 | -0.1985 | -0.084211
| P fertilizer resources CF [points/kg P] |  |  |  | 0.037594 | 0.013534 | 0.052632 | 0.12932 | 0.031579
| K fertilizer CF [kg CO2-eq/kg K] |  |  |  | 0.17895 | 0.11429 | 0.3188 | 0.56541 | 0.42406
| K fertilizer ecosystems CF [points/kg K] |  |  |  | 0.46617 | 0.3609 | 0.24511 | 0.15338 | 0.16842
| K fertilizer health CF [points/kg K] |  |  |  | 0.33684 | 0.23759 | 0.39699 | 0.30526 | 0.4
| K fertilizer resources CF [points/kg K] |  |  |  | -0.0045113 | -0.16842 | 0.082707 | 0.25263 | 0.31729
| Conc nh3 fertilizer CF [kg CO2-eq/kg conc_NH3] |  |  |  | -0.069173 | -0.04812 | 0.094737 | 0.21053 | 0.31729
| Conc nh3 fertilizer ecosystems CF [points/kg conc_NH3] |  |  |  | -0.049624 | -0.46767 | -0.44511 | -0.15639 | -0.16692
| Conc nh3 fertilizer health CF [points/kg conc_NH3] |  |  |  | -0.084211 | -0.022556 | 0.2015 | 0.22707 | 0.35489
| Conc nh3 fertilizer resources CF [points/kg conc_NH3] |  |  |  | -0.2391 | -0.16391 | -0.18346 | -0.15038 | -0.21504
| Struvite fertilizer CF [kg CO2-eq/kg struvite] |  |  |  | -0.41654 | -0.54887 | -0.21654 | 0.0075188 | 0.055639
| Struvite fertilizer ecosystems CF [points/kg struvite] |  |  |  | 0.058647 | 0.33835 | 0.24962 | 0.20752 | 0.27519
| Struvite fertilizer health CF [points/kg struvite] |  |  |  | 0.35188 | 0.2782 | 0.021053 | -0.18346 | -0.12632
| Struvite fertilizer resources CF [points/kg struvite] |  |  |  | -0.0030075 | 0.10677 | -0.35489 | -0.59699 | -0.50677
| Biochar CF [kg CO2-eq/kg biochar] |  |  |  | -0.037594 | -0.22105 | -0.070677 | -0.10977 | -0.061654
| Biochar ecosystems CF [points/kg biochar] |  |  |  | 0.17594 | 0.11729 | 0.054135 | -0.20301 | 0.03609
| Biochar health CF [points/kg biochar] |  |  |  | 0.043609 | -0.063158 | 0.046617 | -0.046617 | 0.13083
| Excavation-Global warming [kg CO2-eq/m3] |  |  |  | -0.14436 | -0.22406 | 0.2015 | 0.41955 | 0.42556
| Brick-Global warming [kg CO2-eq/kg] |  |  |  | -0.27368 | 0.29774 | -0.028571 | -0.039098 | -0.18496
| Cement-Global warming [kg CO2-eq/kg] |  |  |  | 0.018045 | -0.15639 | 0.12782 | 0.19549 | 0.26617
| Concrete-Global warming [kg CO2-eq/m3] |  |  |  | -0.23308 | 0.15489 | -0.32632 | -0.46316 | -0.58195
| Gravel-Global warming [kg CO2-eq/kg] |  |  |  | 0.33985 | 0.37293 | 0.36992 | 0.22707 | 0.27368
| Plastic-Global warming [kg CO2-eq/kg] |  |  |  | -0.14887 | -0.21654 | 0.006015 | 0.013534 | -0.063158
| Sand-Global warming [kg CO2-eq/kg] |  |  |  | 0.17444 | 0.36842 | 0.39549 | 0.37594 | 0.25714
| Stainless steel-global warming [kg CO2-eq/kg] |  |  |  | 0.34586 | 0.20301 | 0.29624 | 0.3203 | 0.32632
| Stainless steel sheet-global warming [kg CO2-eq/kg] |  |  |  | -0.10677 | -0.10376 | -0.076692 | -0.045113 | -0.066165
| Steel-Global warming [kg CO2-eq/kg] |  |  |  | 0.42256 | 0.57444 | 0.093233 | -0.15338 | -0.20301
| Wood-Global warming [kg CO2-eq/m3] |  |  |  | -0.040602 | 0.081203 | -0.006015 | 0.061654 | -0.049624
| Trucking-Global warming [kg CO2-eq/tonne*km] |  |  |  | -0.069173 | -0.13985 | -0.016541 | 0.22406 | 0.14436
| Electric motor-global warming [kg CO2-eq/ea] |  |  |  | 0.25414 | -0.067669 | 0.38647 | 0.38947 | 0.38496
| Electronics-Global warming [kg CO2-eq/kg] |  |  |  | -0.082707 | -0.067669 | -0.034586 | 0.0030075 | -0.039098
| Catalytic converter-global warming [kg CO2-eq/ea] |  |  |  | 0.16391 | -0.13985 | 0.021053 | 0.15038 | 0.058647
| Oil heat exchanger-global warming [kg CO2-eq/ea] |  |  |  | 0.30977 | 0.1203 | 0.094737 | 0.10977 | 0.081203
| Pump-Global warming [kg CO2-eq/ea] |  |  |  | 0.23158 | 0.24211 | 0.14586 | 0.06015 | 0.019549
| Hydronic heat exchanger-global warming [kg CO2-eq/ea] |  |  |  | -0.057143 | -0.090226 | 0.16692 | 0.23308 | 0.25714
| Electric connectors-global warming [kg CO2-eq/kg] |  |  |  | 0.35338 | 0.30226 | 0.55489 | 0.60902 | 0.50677
| Electric cables-global warming [kg CO2-eq/m] |  |  |  | -0.18346 | 0.06015 | -0.094737 | -0.052632 | -0.2
| PVC-Global warming [kg CO2-eq/kg] |  |  |  | -0.21353 | 0 | -0.2391 | -0.27669 | -0.25865
| PE-Global warming [kg CO2-eq/kg] |  |  |  | -0.045113 | 0.10226 | -0.1594 | -0.29323 | -0.30075
| Polymer-Global warming [kg CO2-eq/kg] |  |  |  | -0.28271 | 0.097744 | -0.070677 | -0.022556 | -0.052632
| Cationic resin-global warming [kg CO2-eq/kg] |  |  |  | -0.14586 | -0.16241 | -0.093233 | 0.17143 | -0.025564
| Ceramic-Global warming [kg CO2-eq/kg] |  |  |  | 0.10526 | 0.073684 | 0.25714 | 0.49323 | 0.38797
| Fan-Global warming [kg CO2-eq/kg] |  |  |  | 0.12481 | -0.31729 | -0.29023 | -0.18045 | -0.18496
| Excavation-H ecosystems [kg CO2-eq/m3] |  |  |  | 0.016541 | -0.045113 | 0.040602 | 0.10977 | 0.16992
| Brick-H ecosystems [kg CO2-eq/kg] |  |  |  | -0.028571 | 0.03609 | -0.14586 | -0.18045 | -0.23308
| Cement-H ecosystems [kg CO2-eq/kg] |  |  |  | -0.52632 | -0.49624 | -0.39549 | -0.24812 | -0.25414
| Concrete-H ecosystems [kg CO2-eq/m3] |  |  |  | 0.1218 | 0.31278 | 0.17744 | 0.19549 | 0.057143
| Gravel-H ecosystems [kg CO2-eq/kg] |  |  |  | 0.078195 | 0.12481 | -0.14286 | -0.18496 | -0.21955
| Plastic-H ecosystems [kg CO2-eq/kg] |  |  |  | 0.006015 | -0.23308 | 0.091729 | 0.28872 | 0.29323
| Sand-H ecosystems [kg CO2-eq/kg] |  |  |  | 0.084211 | 0.36391 | 0.27519 | 0.23158 | 0.22707
| Stainless steel-h ecosystems [kg CO2-eq/kg] |  |  |  | 0.042105 | -0.24812 | 0.16842 | 0.34286 | 0.33835
| Stainless steel sheet-h ecosystems [kg CO2-eq/kg] |  |  |  | -0.030075 | -0.26767 | -0.15038 | -0.11128 | -0.02406
| Steel-H ecosystems [kg CO2-eq/kg] |  |  |  | -0.28271 | -0.40451 | -0.15338 | -0.037594 | 0.040602
| Wood-H ecosystems [kg CO2-eq/m3] |  |  |  | -0.40752 | -0.27218 | -0.33684 | -0.25113 | -0.31429
| Trucking-H ecosystems [kg CO2-eq/tonne*km] |  |  |  | 0.17444 | 0.23308 | 0.17143 | 0.27068 | 0.1188
| Electric motor-h ecosystems [kg CO2-eq/ea] |  |  |  | -0.18045 | -0.082707 | -0.058647 | -0.13684 | -0.031579
| Electronics-H ecosystems [kg CO2-eq/kg] |  |  |  | -0.057143 | -0.11729 | 0.094737 | 0.097744 | 0.10977
| Catalytic converter-h ecosystems [kg CO2-eq/ea] |  |  |  | 0.043609 | 0.14286 | -0.058647 | -0.18195 | -0.13684
| Oil heat exchanger-h ecosystems [kg CO2-eq/ea] |  |  |  | 0.01203 | -0.099248 | 0.085714 | 0.07218 | 0.016541
| Pump-H ecosystems [kg CO2-eq/ea] |  |  |  | 0.50526 | 0.39699 | 0.49323 | 0.43459 | 0.52932
| Hydronic heat exchanger-h ecosystems [kg CO2-eq/ea] |  |  |  | 0.36842 | 0.097744 | 0.46617 | 0.27519 | 0.49925
| Electric connectors-h ecosystems [kg CO2-eq/kg] |  |  |  | 0.045113 | -0.20301 | 0.18496 | 0.37594 | 0.29474
| Electric cables-h ecosystems [kg CO2-eq/m] |  |  |  | 0.43609 | 0.2797 | 0.15338 | 0.13985 | 0.076692
| PVC-H ecosystems [kg CO2-eq/kg] |  |  |  | -0.30226 | 0.021053 | -0.013534 | 0.11278 | -0.022556
| PE-H ecosystems [kg CO2-eq/kg] |  |  |  | 0.30075 | 0.40602 | 0.49323 | 0.20451 | 0.27669
| Polymer-H ecosystems [kg CO2-eq/kg] |  |  |  | -0.1594 | 0.027068 | -0.23308 | -0.32632 | -0.38797
| Cationic resin-h ecosystems [kg CO2-eq/kg] |  |  |  | 0.22406 | 0.4406 | 0.51729 | 0.39549 | 0.44361
| Ceramic-H ecosystems [kg CO2-eq/kg] |  |  |  | -0.075188 | -0.13985 | -0.25865 | -0.33534 | -0.21654
| Fan-H ecosystems [kg CO2-eq/kg] |  |  |  | -0.17895 | 0.091729 | 0.16992 | 0.29474 | 0.2406
| Excavation-H health [kg CO2-eq/m3] |  |  |  | -0.30977 | -0.28571 | 0.066165 | 0.4 | 0.24361
| Brick-H health [kg CO2-eq/kg] |  |  |  | 0.18045 | -0.022556 | 0.34586 | 0.46917 | 0.48872
| Cement-H health [kg CO2-eq/kg] |  |  |  | -0.17594 | -0.23308 | -0.17594 | 0.016541 | -0.058647
| Concrete-H health [kg CO2-eq/m3] |  |  |  | 0.085714 | -0.18947 | 0.23609 | 0.35489 | 0.44662
| Gravel-H health [kg CO2-eq/kg] |  |  |  | -0.27068 | -0.41203 | -0.41203 | -0.06015 | -0.16992
| Plastic-H health [kg CO2-eq/kg] |  |  |  | -0.39699 | 0.052632 | -0.10075 | -0.23459 | -0.2015
| Sand-H health [kg CO2-eq/kg] |  |  |  | -0.29023 | -0.27519 | -0.51729 | -0.44511 | -0.49774
| Stainless steel-h health [kg CO2-eq/kg] |  |  |  | 0.27669 | 0.34737 | 0.3188 | 0.23008 | 0.21805
| Stainless steel sheet-h health [kg CO2-eq/kg] |  |  |  | -0.099248 | -0.25714 | -0.31278 | -0.10376 | -0.3188
| Steel-H health [kg CO2-eq/kg] |  |  |  | 0.21504 | -0.13083 | -0.12481 | -0.27368 | -0.18195
| Wood-H health [kg CO2-eq/m3] |  |  |  | 0.15789 | -0.090226 | 0.21955 | 0.088722 | 0.23308
| Trucking-H health [kg CO2-eq/tonne*km] |  |  |  | 0.10075 | 0.055639 | 0.21805 | 0.35338 | 0.31278
| Electric motor-h health [kg CO2-eq/ea] |  |  |  | -0.30075 | -0.27368 | -0.19098 | 0.046617 | -0.016541
| Electronics-H health [kg CO2-eq/kg] |  |  |  | -0.37444 | -0.097744 | -0.13684 | -0.063158 | -0.23008
| Catalytic converter-h health [kg CO2-eq/ea] |  |  |  | 0.13684 | 0.0090226 | 0.24662 | 0.11729 | 0.21353
| Oil heat exchanger-h health [kg CO2-eq/ea] |  |  |  | -0.33985 | -0.16842 | 0.064662 | 0.30827 | 0.15188
| Pump-H health [kg CO2-eq/ea] |  |  |  | -0.26316 | -0.057143 | -0.022556 | -0.019549 | -0.10075
| Hydronic heat exchanger-h health [kg CO2-eq/ea] |  |  |  | 0.39549 | 0.28421 | 0.37293 | 0.28872 | 0.35639
| Electric connectors-h health [kg CO2-eq/kg] |  |  |  | 0.022556 | -0.14135 | -0.040602 | -0.069173 | -0.028571
| Electric cables-h health [kg CO2-eq/m] |  |  |  | 0.36692 | 0.55188 | 0.30677 | 0.0030075 | 0.052632
| PVC-H health [kg CO2-eq/kg] |  |  |  | 0.13383 | 0.06015 | 0.22556 | 0.085714 | 0.12331
| PE-H health [kg CO2-eq/kg] |  |  |  | -0.26316 | -0.1218 | -0.30827 | -0.26466 | -0.2797
| Polymer-H health [kg CO2-eq/kg] |  |  |  | -0.21203 | -0.045113 | -0.41203 | -0.40301 | -0.51128
| Cationic resin-h health [kg CO2-eq/kg] |  |  |  | -0.087218 | -0.10977 | -0.0030075 | 0.0090226 | -0.013534
| Ceramic-H health [kg CO2-eq/kg] |  |  |  | -0.22105 | -0.45113 | -0.27068 | 0.0090226 | -0.058647
| Fan-H health [kg CO2-eq/kg] |  |  |  | 0.046617 | 0.20301 | -0.03609 | 0.078195 | 0.0045113
| Excavation-H resources [kg CO2-eq/m3] |  |  |  | 0.28571 | 0.58496 | 0.069173 | -0.17143 | -0.22105
| Brick-H resources [kg CO2-eq/kg] |  |  |  | 0.12481 | 0.24662 | 0.13985 | 0.28872 | 0.034586
| Cement-H resources [kg CO2-eq/kg] |  |  |  | 0.10827 | 0.12481 | 0.076692 | 0.046617 | 0.078195
| Concrete-H resources [kg CO2-eq/m3] |  |  |  | 0.30226 | 0.37444 | 0.32331 | 0.26917 | 0.31429
| Gravel-H resources [kg CO2-eq/kg] |  |  |  | 0.078195 | 0.1594 | -0.094737 | -0.17293 | -0.16842
| Plastic-H resources [kg CO2-eq/kg] |  |  |  | -0.34135 | -0.5594 | -0.11729 | 0.10677 | 0.18797
| Sand-H resources [kg CO2-eq/kg] |  |  |  | -0.23759 | 0.075188 | -0.025564 | 0.046617 | -0.081203
| Stainless steel-h resources [kg CO2-eq/kg] |  |  |  | 0.088722 | 0.037594 | -0.1609 | -0.26767 | -0.2015
| Stainless steel sheet-h resources [kg CO2-eq/kg] |  |  |  | -0.43759 | -0.2812 | -0.16992 | -0.057143 | 0.025564
| Steel-H resources [kg CO2-eq/kg] |  |  |  | -0.38797 | -0.31429 | -0.15789 | -0.097744 | -0.04812
| Wood-H resources [kg CO2-eq/m3] |  |  |  | 0.018045 | 0.055639 | -0.037594 | -0.31729 | -0.16241
| Trucking-H resources [kg CO2-eq/tonne*km] |  |  |  | -0.055639 | -0.066165 | -0.0030075 | -0.064662 | -0.061654
| Electric motor-h resources [kg CO2-eq/ea] |  |  |  | 0.41203 | 0.27068 | 0.50827 | 0.51278 | 0.50977
| Electronics-H resources [kg CO2-eq/kg] |  |  |  | 0.37594 | 0.28421 | 0.061654 | -0.030075 | 0.073684
| Catalytic converter-h resources [kg CO2-eq/ea] |  |  |  | 0.23308 | 0.093233 | 0.02406 | -0.15489 | 0.0090226
| Oil heat exchanger-h resources [kg CO2-eq/ea] |  |  |  | -0.25564 | -0.019549 | -0.13383 | -0.1985 | -0.19248
| Pump-H resources [kg CO2-eq/ea] |  |  |  | -0.1609 | 0.11429 | -0.13835 | 0.01203 | -0.17293
| Hydronic heat exchanger-h resources [kg CO2-eq/ea] |  |  |  | 0.037594 | 0.30977 | 0.06015 | -0.051128 | 0.06015
| Electric connectors-h resources [kg CO2-eq/kg] |  |  |  | -0.27669 | -0.067669 | 0.24962 | 0.38647 | 0.27368
| Electric cables-h resources [kg CO2-eq/m] |  |  |  | 0.30677 | 0.34135 | 0.31278 | 0.14135 | 0.094737
| PVC-H resources [kg CO2-eq/kg] |  |  |  | 0.079699 | 0.0030075 | 0.058647 | 0.15038 | 0.22256
| PE-H resources [kg CO2-eq/kg] |  |  |  | 0.093233 | -0.039098 | 0.14286 | 0.17744 | 0.20902
| Polymer-H resources [kg CO2-eq/kg] |  |  |  | 0.033083 | -0.096241 | -0.36241 | -0.39549 | -0.34135
| Cationic resin-h resources [kg CO2-eq/kg] |  |  |  | 0.2782 | 0.35489 | 0.3188 | 0.13684 | 0.12632
| Ceramic-H resources [kg CO2-eq/kg] |  |  |  | -0.0075188 | 0.24962 | -0.042105 | -0.27368 | -0.25263
| Fan-H resources [kg CO2-eq/kg] |  |  |  | 0.29023 | 0.16692 | 0.054135 | -0.046617 | 0.037594
UDDT-B2 | UDDT toilet paper [kg/cap/hr] |  |  |  | -0.41805 | -0.064662 | -0.2391 | -0.025564 | -0.19699
| UDDT flushing water [kg/cap/hr] |  |  |  | -0.15338 | -0.22406 | -0.22256 | -0.057143 | -0.054135
| UDDT cleansing water [kg/cap/hr] |  |  |  | -0.081203 | 0.069173 | -0.17444 | -0.097744 | -0.19699
| UDDT desiccant V [m3/cap/hr] |  |  |  | -0.087218 | -0.36541 | 0.043609 | 0.24211 | 0.17444
| UDDT desiccant rho [kg/m3] |  |  |  | -0.0015038 | -0.21654 | -0.17444 | -0.27669 | -0.21053
| UDDT COD max decay [fraction of oxygen demand removal] |  |  |  | 0.19248 | 0.14737 | 0.14737 | 0.26917 | 0.17744
| UDDT N max decay [fraction of N removal after N leaching] |  |  |  | 0.090226 | 0.04812 | -0.091729 | -0.23008 | -0.24511
| UDDT MCF aq [fraction of anaerobic conversion of degraded COD] |  |  |  | -0.099248 | -0.0075188 | -0.0045113 | -0.037594 | -0.10977
| UDDT n2o EF aq [fraction of N emitted as N2O] |  |  |  | -0.078195 | -0.022556 | 0.10075 | 0.18496 | 0.21353
| UDDT collection period [d] |  |  |  | -0.14135 | -0.36241 | 0.039098 | 0.13985 | 0.25865
| UDDT N volatilization [fraction of total N] |  |  |  | 0.063158 | 0.26917 | -0.15338 | -0.45263 | -0.49023
| UDDT struvite p ksp [-] |  |  |  | -0.24211 | 0.14887 | -0.2812 | -0.31729 | -0.37594
| UDDT prep sludge [fraction of total precipitate appearing as sludge that settles and can be removed] |  |  |  | -0.1203 | -0.29474 | -0.51579 | -0.42105 | -0.41053
| UDDT log removal [log unit] |  |  |  | 0.36541 | 0.20752 | 0.23008 | 0.22707 | 0.29925
| UDDT ur p H [pH unit] |  |  |  | -0.18195 | -0.26015 | -0.17895 | -0.10526 | -0.1203
| UDDT MCF decay [fraction of anaerobic conversion of degraded COD] |  |  |  | -0.20752 | 0.058647 | 0.078195 | 0.16842 | 0.084211
| UDDT n2o EF decay [fraction of N emitted as N2O] |  |  |  | -0.073684 | -0.24361 | -0.088722 | 0.016541 | 0.18195
| UDDT fec moi min [fraction] |  |  |  | -0.14586 | 0.04812 | -0.069173 | -0.045113 | -0.15338
| UDDT fec moi red rate [1/d] |  |  |  | 0.11579 | 0.079699 | 0.21805 | 0.2782 | 0.21504
| UDDT capital cost [USD] |  |  |  | 0.36241 | 0.1218 | 0.21203 | -0.11579 | 0.076692
| UDDT operating cost [fraction of capital cost] |  |  |  | 0.19549 | 0.15489 | 0.084211 | -0.1188 | 0.015038
Trucking-B3 | Transportation loss [fraction] |  |  |  | 0.17594 | 0.16692 | -0.28271 | -0.43008 | -0.45263
| Transportation distance [km] |  |  |  | 0.010526 | -0.0090226 | -0.022556 | -0.031579 | 0.01203
| Handcart fee [USD] |  |  |  | 0.33383 | -0.076692 | 0.27669 | 0.2406 | 0.39098
| Truck fee [USD] |  |  |  | 0.29023 | 0.57143 | 0.30226 | 0.027068 | 0.043609
Biogenic refinery struvite precipitation-B5 | Biogenic refinery struvite precipitation material P pipe [m] |  |  |  | -0.1218 | -0.14436 | -0.23008 | -0.11278 | -0.11429
| Biogenic refinery struvite precipitation cost P reactor [USD] |  |  |  | -0.13835 | -0.17594 | 0.1188 | 0.13534 | 0.23008
| Biogenic refinery struvite precipitation cost P stirrer [USD/m2] |  |  |  | -0.38647 | -0.25714 | -0.073684 | 0.20301 | -0.0090226
| Biogenic refinery struvite precipitation cost P pipe [USD/m] |  |  |  | 0.30376 | 0.22857 | 0.10827 | -0.17293 | -0.1203
| Biogenic refinery struvite precipitation filter reuse [# times reused] |  |  |  | -0.061654 | -0.20451 | -0.22406 | -0.2391 | -0.19549
| Biogenic refinery struvite precipitation reactor weight [kg] |  |  |  | 0.49925 | 0.41504 | 0.33534 | 0.22406 | 0.13383
| Biogenic refinery struvite precipitation pvc mass [kg PVC/m] |  |  |  | -0.16692 | -0.16391 | -0.11729 | -0.21805 | -0.096241
Biogenic refinery ion exchange-B6 | Biogenic refinery ion exchange N rec [%] |  |  |  | 0.0090226 | -0.30526 | 0.022556 | 0.22857 | 0.28722
| Biogenic refinery ion exchange resin mass column [g per column] |  |  |  | -0.31429 | -0.21654 | -0.16241 | 0.11579 | 0.0030075
| Biogenic refinery ion exchange material tubing [m] |  |  |  | 0.16391 | -0.0090226 | 0.2406 | 0.46767 | 0.42556
| Biogenic refinery ion exchange cost PVC column [USD/m] |  |  |  | 0.10226 | 0.11429 | 0.019549 | -0.18045 | -0.088722
| Biogenic refinery ion exchange cost tubing [USD/m] |  |  |  | 0.021053 | 0.14135 | 0.046617 | 0.18647 | 0.078195
| Biogenic Refinery Ion Exchange cost H2SO4 [USD/metric ton] |  |  |  | 0.090226 | 0.015038 | 0.40752 | 0.44662 | 0.45113
| Biogenic refinery ion exchange cost resin [USD/kg] |  |  |  | 0.018045 | -0.14737 | -0.039098 | 0.021053 | 0.091729
| Biogenic refinery ion exchange ad density [mmol N/g resin] |  |  |  | 0.082707 | 0.081203 | 0.21504 | -0.046617 | 0.073684
| Biogenic refinery ion exchange resin lifetime [cycles] |  |  |  | -0.60752 | -0.30977 | -0.35188 | -0.39248 | -0.33684
| Biogenic refinery ion exchange tubing length [m/column] |  |  |  | 0.043609 | 0.2 | 0.2812 | 0.16391 | 0.19699
| Biogenic refinery ion exchange pvc mass [kg PVC/m] |  |  |  | -0.082707 | -0.063158 | -0.14436 | 0.084211 | -0.052632
| Biogenic refinery ion exchange tubing mass [kg PE /m] |  |  |  | -0.17744 | -0.0045113 | 0.19248 | 0.22707 | 0.14286
| Biogenic refinery ion exchange tank mass [kg PE/300 L tank] |  |  |  | -0.11278 | -0.10677 | -0.40301 | -0.27368 | -0.36241
| Biogenic refinery ion exchange tank cost [USD/tank] |  |  |  | -0.051128 | -0.26917 | -0.23459 | -0.17143 | -0.17444
TEA | Operator daily wage [USD/d] |  |  |  | 0.56992 | 0.44211 | 0.31128 | 0.21504 | 0.10526
Excretion-B1 | Household size [cap/household] |  |  |  | -0.73534 | -0.84511 | -0.61203 | -0.26165 | -0.31128
TEA | Const wage [USD/d] |  |  |  | 0.057143 | -0.0045113 | 0.21654 | 0.44361 | 0.25113
Excretion-B1 | Certified electrician wages [USD/h] |  |  |  | -0.59549 | -0.60752 | -0.36842 | -0.051128 | -0.10376
| Service team wages [USD/h] |  |  |  | 0.17293 | -0.067669 | -0.18045 | -0.27368 | -0.13985
| Facility manager wages [USD/h] |  |  |  | -0.031579 | -0.15639 | 0.2391 | 0.46466 | 0.44361
| Biomass controls wages [USD/h] |  |  |  | 0.15639 | -0.033083 | 0.14286 | 0.23008 | 0.30526
LCA | Energy gwp [kg CO2-eq/kWh] |  |  |  | -0.10226 | -0.13985 | -0.093233 | -0.30977 | -0.099248
| Energy h ecosystems [points/kWh] |  |  |  | -0.27218 | -0.3188 | -0.44511 | -0.44211 | -0.41504
| Energy h health [points/kWh] |  |  |  | -0.13534 | -0.13985 | 0.14286 | 0.38045 | 0.32481
| Energy h resources [points/kWh] |  |  |  | 0.30526 | 0.24962 | 0.38346 | 0.28872 | 0.35338
TEA | N fertilizer price [USD/kg N] |  |  |  | 0.15489 | 0.36692 | 0.30376 | 0.064662 | 0.12331
| P fertilizer price [USD/kg P] |  |  |  | 0.21805 | 0.14135 | 0.16842 | 0.21504 | 0.16842
| K fertilizer price [USD/kg K] |  |  |  | -0.19098 | -0.043609 | -0.061654 | 0.058647 | 0.0075188
| Nh3 fertilizer price [USD/kg N] |  |  |  | 0.23609 | 0.055639 | 0.18947 | 0.14737 | 0.28722
| Struvite fertilizer price [USD/kg P] |  |  |  | 0.18346 | 0.16842 | 0.11128 | -0.0045113 | 0.070677

## ngA_general
| Element | N recovery | P recovery | K recovery | TEA results | LCA results
| Metric | Total N [% N] | Total P [% P] | Total K [% K] | Annual net cost [USD/cap/yr] | GlobalWarming [kg CO2-eq/cap/yr] | H_Ecosystems [points/cap/yr] | H_Health [points/cap/yr] | H_Resources [points/cap/yr]
Element | Parameter
TEA | Labor wages [USD/h] |  |  |  | -0.07218 | 0.018045 | 0.32331 | -0.14586 | 0.27068
| Electricity price [$/kWh] |  |  |  | -0.07218 | -0.2406 | 0.13383 | -0.36241 | 0.14887
LCA | Electricity CF [kg CO2-eq/kWh] |  |  |  | 0.41053 | 0.19398 | 0.12331 | 0.10376 | 0.23759
| Electricity ecosystems CF [points/kWh] |  |  |  | -0.30827 | -0.37143 | -0.33233 | -0.34737 | -0.27669
| Electricity health CF [points/kWh] |  |  |  | 0.11429 | 0.11128 | -0.25414 | 0.38496 | -0.21654
| Electricity resources CF [points/kWh] |  |  |  | -0.14586 | -0.25564 | -0.076692 | -0.47519 | -0.063158
TEA | N fertilizer price [USD/kg N] |  |  |  | 0.32632 | 0.34586 | 0.0075188 | 0.2 | 0.076692
| P fertilizer price [USD/kg P] |  |  |  | -0.45714 | -0.42105 | -0.14436 | -0.26767 | -0.17293
| K fertilizer price [USD/kg K] |  |  |  | 0.045113 | -0.26165 | -0.23008 | -0.3218 | -0.33835
| NH3 fertilizer price [USD/kg N] |  |  |  | 0.1218 | 0.20902 | 0.52632 | 0.046617 | 0.45714
| Na cl price [USD/kg] |  |  |  | 0.17143 | -0.039098 | -0.0015038 | -0.02406 | -0.043609
| LPG price [USD/kg] |  |  |  | 0.23308 | -0.18797 | -0.57143 | 0.07218 | -0.55338
Excretion-A1 | Excretion e cal [kcal/cap/d] |  |  |  | 0.22707 | 0.44962 | 0.082707 | 0.4406 | 0.084211
| Excretion p veg [g/cap/d] |  |  |  | 0.087218 | -0.067669 | -0.21053 | 0.12632 | -0.2406
| Excretion p anim [g/cap/d] |  |  |  | 0.10827 | -0.054135 | -0.14586 | -0.091729 | -0.093233
| Excretion N prot [fraction] |  |  |  | -0.073684 | -0.01203 | -0.033083 | 0.091729 | -0.069173
| Excretion P prot v [fraction] |  |  |  | -0.35188 | -0.14737 | -0.18045 | 0.18647 | -0.2391
| Excretion P prot a [fraction] |  |  |  | -0.10977 | -0.064662 | -0.085714 | 0.022556 | -0.057143
| Excretion K cal [g K/1000 kcal] |  |  |  | 0.39699 | 0.52331 | 0.33383 | 0.17444 | 0.37143
| Excretion N exc [fraction of intake] |  |  |  | -0.2015 | -0.44211 | -0.32331 | -0.45263 | -0.2812
| Excretion P exc [fraction of intake] |  |  |  | -0.07218 | 0.14286 | -0.022556 | 0.13684 | 0.0075188
| Excretion K exc [fraction of intake] |  |  |  | -0.04812 | -0.027068 | 0.14436 | -0.26767 | 0.17293
| Excretion e exc [fraction of intake] |  |  |  | 0.055639 | 0.54887 | -0.061654 | 0.88271 | -0.057143
| Excretion N ur [fraction of total] |  |  |  | -0.13383 | -0.43459 | -0.38346 | -0.26917 | -0.39248
| Excretion P ur [fraction of total] |  |  |  | -0.1609 | -0.030075 | 0.21805 | -0.13534 | 0.10677
| Excretion K ur [fraction of total] |  |  |  | -0.18346 | 0.12331 | -0.021053 | 0.21353 | 0.052632
| Excretion e fec [fraction of total] |  |  |  | -0.091729 | 0.1985 | 0.13233 | 0.39699 | 0.046617
| Excretion N ur NH3 [fraction of total N in urine] |  |  |  | 0.42857 | 0.17744 | 0.15489 | 0.10827 | 0.21504
| Excretion N fec NH3 [fraction of total N in feces] |  |  |  | -0.17143 | -0.13383 | -0.21053 | -0.17444 | -0.12331
| Excretion ur exc [g/cap/d] |  |  |  | 0.41353 | 0.19398 | 0.49023 | -0.085714 | 0.37444
| Excretion fec exc [g/cap/d] |  |  |  | 0.36842 | 0.35038 | 0.44211 | 0.069173 | 0.48872
| Excretion ur moi [fraction] |  |  |  | -0.53985 | -0.54135 | -0.56692 | -0.14436 | -0.60902
| Excretion fec moi [fraction] |  |  |  | 0.20602 | 0.27669 | 0.13383 | 0.33684 | 0.040602
| Excretion mg ur [g Mg/cap/d] |  |  |  | 0.22707 | 0.04812 | 0.33684 | -0.078195 | 0.34436
| Excretion mg fec [g Mg/cap/d] |  |  |  | -0.4391 | -0.76391 | -0.32481 | -0.68571 | -0.3594
| Excretion ca ur [g Ca/cap/d] |  |  |  | 0.23158 | -0.006015 | -0.054135 | 0.06015 | -0.11579
| Excretion ca fec [g Ca/cap/d] |  |  |  | 0.063158 | -0.21353 | -0.10526 | -0.27669 | -0.055639
MURT-A2 | MURT collection period [days] |  |  |  | -0.16391 | -0.1218 | -0.26316 | 0.021053 | -0.20301
| MURT sludge accum rate [L/cap/yr] |  |  |  | -0.18947 | 0.03609 | -0.24511 | 0.29474 | -0.17444
| MURT N volatilization [fraction of N input] |  |  |  | 0.10977 | 0.19699 | 0.19248 | 0.31128 | 0.14586
| MURT squatting pan cost [USD] |  |  |  | 0.19098 | 0.13835 | 0.16692 | 0.1203 | 0.16391
| MURT urinal cost [USD] |  |  |  | -0.36992 | -0.52632 | -0.24812 | -0.35639 | -0.19549
| MURT led cost [USD] |  |  |  | 0.17293 | 0.25263 | 0.2015 | 0.11278 | 0.23609
| MURT anticor floor cost [USD] |  |  |  | -0.30677 | -0.084211 | 0.26917 | -0.21504 | 0.25113
| MURT fan cost [USD] |  |  |  | -0.061654 | -0.29774 | -0.44361 | -0.18346 | -0.45714
| MURT circuit change cost [USD] |  |  |  | -0.18346 | -0.2797 | 0.22707 | -0.44812 | 0.30075
| MURT pipe cost [USD] |  |  |  | 0.17143 | -0.10677 | 0.11429 | -0.1203 | 0.081203
| MURT squatting pan weight [kg] |  |  |  | -0.1188 | 0.019549 | -0.46917 | 0.35038 | -0.45113
| MURT urinal weight [kg] |  |  |  | -0.32782 | -0.11429 | -0.36842 | 0.2406 | -0.40301
NEWgenerator an MBR-A3 | NEWgenerator an MBR anmbr reactor tank [USD] |  |  |  | 0.045113 | 0.27669 | -0.10075 | 0.29624 | -0.073684
| NEWgenerator an MBR anmbr reactor media [USD] |  |  |  | -0.019549 | -0.17895 | -0.13383 | -0.11429 | -0.15038
| NEWgenerator an MBR anmbr reactor fittings [USD] |  |  |  | 0.44511 | 0.42556 | 0.65414 | 0.10977 | 0.6797
| NEWgenerator an MBR anmbr membrane module [USD] |  |  |  | 0.1203 | -0.21203 | 0.02406 | -0.21955 | -0.085714
| NEWgenerator an MBR anmbr permeate pump [USD] |  |  |  | 0.24962 | 0.22857 | 0.29173 | 0.042105 | 0.29023
| NEWgenerator an MBR anmbr backwash pump [USD] |  |  |  | -0.07218 | -0.37895 | 0.12481 | -0.50977 | 0.15038
| NEWgenerator an MBR anmbr water pump [USD] |  |  |  | -0.11579 | -0.10977 | -0.28271 | -0.0045113 | -0.18797
| NEWgenerator an MBR anmbr membrane fittings [USD] |  |  |  | -0.14135 | -0.20451 | -0.41805 | 0.093233 | -0.38045
| NEWgenerator an MBR anmbr biogas gas bag [USD] |  |  |  | -0.46917 | -0.4 | -0.48421 | -0.096241 | -0.52632
| NEWgenerator an MBR anmbr biogas fittings [USD] |  |  |  | -0.13534 | 0.15789 | 0.14135 | 0.0045113 | 0.090226
| NEWgenerator an MBR anmbr biogas ventilation [USD] |  |  |  | -0.22406 | -0.0045113 | -0.010526 | 0.10526 | -0.082707
| NEWgenerator an MBR anmbr COD removal [ratio] |  |  |  | 0.34737 | 0.26617 | 0.006015 | 0.37895 | -0.040602
| NEWgenerator an MBR anmbr TN removal [ratio] |  |  |  | -0.03609 | -0.24662 | -0.45263 | -0.051128 | -0.34286
| NEWgenerator an MBR anmbr TP removal [ratio] |  |  |  | 0.30526 | 0.0015038 | -0.073684 | -0.0030075 | 0.0075188
| NEWgenerator an MBR anmbr water pump energy percycle [kWh] |  |  |  | -0.19248 | -0.14887 | -0.096241 | 0.04812 | -0.13534
| NEWgenerator an MBR anmbr permeate pump energy percycle [kWh] |  |  |  | 0.14887 | 0.19398 | 0.16842 | 0.15338 | 0.17293
| NEWgenerator an MBR anmbr backwash pump energy percycle [kWh] |  |  |  | -0.12632 | -0.15639 | -0.38346 | 0.07218 | -0.42556
| NEWgenerator an MBR anmbr batch cycle perday [# batches day-1] |  |  |  | 0.028571 | -0.02406 | -0.091729 | 0.037594 | -0.10827
| NEWgenerator an MBR anmbr labor maintenance membrane chem cleaning [hrs/yr] |  |  |  | 0.22105 | 0.30226 | 0.17293 | 0.21353 | 0.22406
| NEWgenerator an MBR anmbr labor maintenance sludge removal [hrs/yr] |  |  |  | 0.1188 | -0.0090226 | 0.14737 | -0.23008 | 0.13985
| NEWgenerator an MBR anmbr labor replacement membrane pump [hrs/yr] |  |  |  | -0.11729 | 0.070677 | 0.073684 | 0.0075188 | 0.064662
| NEWgenerator an MBR anmbr labor replacement permeate pump [hrs/yr] |  |  |  | -0.42857 | -0.4406 | -0.46466 | -0.18045 | -0.4406
| NEWgenerator an MBR anmbr labor replacement membrane module [hrs/yr] |  |  |  | -0.41955 | -0.12481 | -0.1609 | 0.18195 | -0.27068
| NEWgenerator an MBR anmbr labor replacement misc repairs [hr/y] |  |  |  | 0.25113 | 0.41805 | 0.23008 | 0.2812 | 0.14135
| NEWgenerator an MBR anmbr reactor weight [kg] |  |  |  | -0.24361 | 0.054135 | -0.090226 | 0.18496 | -0.067669
| NEWgenerator an MBR anmbr tau [d] |  |  |  | 0.091729 | 0.16391 | 0.0015038 | 0.33233 | -0.019549
| NEWgenerator an MBR anmbr soluble methane fraction [nan] |  |  |  | 0.33684 | 0.31128 | 0.049624 | 0.14135 | 0.03609
| NEWgenerator an MBR anmbr VSS TSS ratio [nan] |  |  |  | 0.24812 | -0.099248 | 0.25263 | -0.42105 | 0.18496
| NEWgenerator an MBR anmbr membrane weight [kg] |  |  |  | -0.19699 | -0.17444 | 0.32331 | -0.33985 | 0.28722
| NEWgenerator an MBR anmbr PE weight [kg] |  |  |  | -0.070677 | -0.30977 | -0.070677 | -0.24511 | -0.10977
| NEWgenerator an MBR anmbr PVC weight [kg] |  |  |  | -0.29474 | -0.24511 | -0.32331 | -0.04812 | -0.23609
| NEWgenerator an MBR anmbr plastic weight [kg] |  |  |  | 0.10827 | -0.1594 | 0.36842 | -0.48271 | 0.38195
| NEWgenerator an MBR anmbr piping [USD] |  |  |  | -0.010526 | -0.082707 | 0.066165 | -0.07218 | 0.063158
| NEWgenerator an MBR anmbr piping PVC weight [kg] |  |  |  | -0.35338 | -0.30677 | -0.12932 | -0.29925 | -0.097744
| NEWgenerator an MBR wages [USD/cap/h] |  |  |  | -0.18195 | -0.099248 | -0.066165 | 0.093233 | -0.042105
| NEWgenerator an MBR anmbr sludge yield [kg-VSS/kg-BOD removed] |  |  |  | -0.26917 | -0.27068 | -0.21955 | -0.10226 | -0.26015
| NEWgenerator an MBR anmbr methane yield [m3-CH4/kg COD removed] |  |  |  | -0.14887 | 0.25564 | -0.14586 | 0.50827 | -0.23158
| NEWgenerator an MBR dissolved methane HFMC removed [nan] |  |  |  | 0.26466 | 0.034586 | 0.019549 | 0.075188 | 0.049624
Sludge pasteurization-A4 | Sludge pasteurization sludge dryer weight [kg] |  |  |  | 0.22857 | 0.13684 | 0.10677 | -0.10526 | 0.15489
| Sludge pasteurization sludge barrel weight [kg] |  |  |  | 0.24361 | 0.29173 | 0.1609 | 0.21805 | 0.15188
| Sludge pasteurization sludge dryer [USD] |  |  |  | -0.12632 | -0.50226 | -0.29774 | -0.53985 | -0.27068
| Sludge pasteurization sludge barrel [USD] |  |  |  | -0.075188 | 0.027068 | -0.058647 | 0.29624 | -0.057143
| Sludge pasteurization sludge labor maintenance [h] |  |  |  | -0.28722 | -0.073684 | -0.063158 | -0.025564 | 0.037594
| Sludge pasteurization wages [USD/cap/h] |  |  |  | 0.30977 | 0.23609 | 0.17594 | 0.13233 | 0.07218
| Fraction biogas lost [fraction] |  |  |  | -0.19248 | -0.090226 | -0.17444 | 0.16692 | -0.22406
| Biogas efficiency [fraction] |  |  |  | 0.21955 | 0.28872 | -0.16842 | 0.38346 | -0.21203
| Heat loss [fraction] |  |  |  | 0.1594 | 0.1594 | 0.28571 | -0.06015 | 0.33985
| Sludge temperature [fraction] |  |  |  | -0.02406 | -0.33233 | -0.11429 | -0.34436 | -0.11429
NEWgenerator ion exchange-A5 | NEWgenerator ion exchange ion eq2 tank [USD] |  |  |  | -0.29023 | -0.18496 | -0.21203 | -0.23008 | -0.18045
| NEWgenerator ion exchange ion eq2 pump [USD] |  |  |  | -0.29624 | -0.063158 | -0.18045 | 0.26015 | -0.22556
| NEWgenerator ion exchange ion eq2 powered valve [USD] |  |  |  | 0.21805 | 0.01203 | 0.091729 | -0.14586 | 0.22406
| NEWgenerator ion exchange ion eq2 fittings [USD] |  |  |  | -0.057143 | -0.20752 | -0.30075 | -0.26165 | -0.22256
| NEWgenerator ion exchange ion zeolite tanks [USD] |  |  |  | -0.12782 | -0.10977 | -0.079699 | -0.16842 | -0.10677
| NEWgenerator ion exchange ion filtration media [USD] |  |  |  | 0.22105 | 0.26316 | 0.14887 | 0.2406 | 0.052632
| NEWgenerator ion exchange ion gac [USD] |  |  |  | 0.37594 | 0.59248 | 0.4391 | 0.29323 | 0.49624
| NEWgenerator ion exchange ion zeolite [USD] |  |  |  | -0.3218 | -0.29624 | -0.29323 | -0.26015 | -0.25263
| NEWgenerator ion exchange ion zeolite fittings [USD] |  |  |  | -0.061654 | -0.027068 | 0.063158 | -0.19699 | 0.13083
| NEWgenerator ion exchange ion eq3 tank [USD] |  |  |  | 0.23609 | -0.16241 | -0.14135 | -0.12331 | -0.14286
| NEWgenerator ion exchange ion eq3 pump [USD] |  |  |  | 0.41353 | 0.5218 | 0.47519 | 0.27068 | 0.44361
| NEWgenerator ion exchange ion eq3 filter [USD] |  |  |  | -0.17143 | -0.063158 | -0.14887 | -0.10827 | -0.094737
| NEWgenerator ion exchange ion eq3 fittings [USD] |  |  |  | 0.097744 | 0.30376 | 0.085714 | 0.36241 | 0.06015
| NEWgenerator ion exchange ion COD removal [nan] |  |  |  | 0.0030075 | 0.031579 | 0.046617 | -0.18947 | 0.043609
| NEWgenerator ion exchange ion TN removal [nan] |  |  |  | -0.01203 | 0.075188 | 0.066165 | -0.13835 | 0.17594
| NEWgenerator ion exchange ion TP removal [nan] |  |  |  | 0.21053 | -0.019549 | 0.12331 | -0.25263 | 0.21203
| NEWgenerator ion exchange ion labor maintenance zeolite regeneration [hr/y] |  |  |  | -0.53985 | -0.43308 | -0.58797 | 0.018045 | -0.5203
| NEWgenerator ion exchange ion labor maintenance GAC replacement [hr/y] |  |  |  | 0.06015 | 0.018045 | -0.21805 | 0.03609 | -0.17444
| NEWgenerator ion exchange ion labor replacement zeolite [hr/y] |  |  |  | -0.39098 | -0.06015 | -0.33083 | 0.17895 | -0.22406
| NEWgenerator ion exchange ion labor replacement misc repairs [hr/y] |  |  |  | -0.10526 | -0.25865 | -0.02406 | -0.21053 | -0.076692
| NEWgenerator ion exchange ion labor replacement other pump [hrs/yr] |  |  |  | -0.17594 | -0.48571 | -0.11429 | -0.51729 | -0.18195
| NEWgenerator ion exchange ion backwash pump energy percycle [kWh] |  |  |  | -0.38947 | -0.22406 | 0.27519 | -0.44662 | 0.24511
| NEWgenerator ion exchange ion batch cycle perday [# batches day-1] |  |  |  | 0.13534 | -0.025564 | 0.18346 | -0.10827 | 0.24211
| NEWgenerator ion exchange ion gac unit cost [USD/kg] |  |  |  | -0.064662 | 0.037594 | -0.0015038 | 0.21504 | -0.030075
| NEWgenerator ion exchange ion zeolite unit cost [USD/kg] |  |  |  | -0.35639 | -0.34586 | -0.055639 | -0.31278 | -0.10977
| NEWgenerator ion exchange ion na cl unit cost [USD/kg] |  |  |  | 0.082707 | 0.38045 | 0.054135 | 0.39398 | 0.093233
| NEWgenerator ion exchange ion na OH unit cost [USD/kg] |  |  |  | 0.054135 | -0.037594 | 0.26015 | 0.037594 | 0.18346
| NEWgenerator ion exchange ion regen freq per yr [events/yr] |  |  |  | -0.052632 | 0.1609 | 0.0015038 | 0.19398 | -0.099248
| NEWgenerator ion exchange ion regen efficiency [nan] |  |  |  | 0.078195 | -0.17895 | 0.35789 | -0.39248 | 0.42105
| NEWgenerator ion exchange ion polycarbonate weight [kg] |  |  |  | 0.12782 | -0.042105 | -0.29323 | 0.10677 | -0.28271
| NEWgenerator ion exchange ion steel weight [kg] |  |  |  | 0.43759 | 0.32481 | 0.26767 | 0.23008 | 0.30376
| NEWgenerator ion exchange ion PE weight [kg] |  |  |  | -0.10526 | -0.021053 | -0.01203 | 0.030075 | 0.031579
| NEWgenerator ion exchange ion PVC weight [kg] |  |  |  | 0.088722 | -0.26165 | -0.24211 | -0.15338 | -0.19248
| NEWgenerator ion exchange ion plastic weight [kg] |  |  |  | -0.052632 | 0.019549 | -0.075188 | 0.2406 | -0.0075188
| NEWgenerator ion exchange ion piping PVC weight [kg] |  |  |  | 0.62406 | 0.45564 | 0.29925 | 0.1985 | 0.32782
| NEWgenerator ion exchange wages [USD/cap/h] |  |  |  | 0.14286 | -0.1594 | -0.085714 | -0.27519 | -0.013534
| NEWgenerator ion exchange ion piping [USD] |  |  |  | 0.022556 | 0.10226 | 0.10075 | 0.10226 | 0.016541
| NEWgenerator ion exchange ion replacement scenario drums [USD] |  |  |  | -0.031579 | -0.24361 | -0.085714 | -0.19699 | 0.0015038
| NEWgenerator ion exchange ion largerncs scenario zeolite tanks [USD] |  |  |  | -0.17895 | 0.010526 | -0.19098 | 0.22707 | -0.11278
| NEWgenerator ion exchange ion largerncs scenario zeolite [USD] |  |  |  | -0.30376 | -0.14586 | 0.046617 | -0.03609 | 0.078195
| NEWgenerator ion exchange ion zeolite fittings largerncs [USD] |  |  |  | 0.093233 | -0.1609 | -0.21955 | -0.14887 | -0.1985
NEWgenerator chlorination-A6 | NEWgenerator chlorination chlorination recycle pump [USD] |  |  |  | -0.067669 | 0.1188 | 0.23008 | 0.11278 | 0.13233
| NEWgenerator chlorination chlorination electochlorinator [USD] |  |  |  | 0.30226 | 0.018045 | 0.18496 | -0.20602 | 0.19699
| NEWgenerator chlorination chlorination powered valve [USD] |  |  |  | -0.096241 | -0.078195 | -0.27068 | -0.0075188 | -0.2406
| NEWgenerator chlorination chlorination fittings [USD] |  |  |  | -0.15789 | -0.078195 | -0.43158 | 0.11729 | -0.42707
| NEWgenerator chlorination chlorination tanks [USD] |  |  |  | -0.34887 | -0.50677 | -0.057143 | -0.41053 | -0.14286
| NEWgenerator chlorination chlorination COD removal [%] |  |  |  | 0.20301 | 0.07218 | -0.11429 | 0.17143 | -0.20301
| NEWgenerator chlorination chlorination TN removal [%] |  |  |  | -0.28421 | -0.13233 | -0.10677 | -0.15789 | -0.12782
| NEWgenerator chlorination chlorination TP removal [%] |  |  |  | -0.44812 | -0.23308 | -0.52632 | 0.22556 | -0.53534
| NEWgenerator chlorination chlorination chlorinator energy percycle [kWh] |  |  |  | 0.34286 | 0.14135 | 0.41353 | -0.23158 | 0.40752
| NEWgenerator chlorination chlorination pump energy percycle [kWh] |  |  |  | 0.01203 | -0.013534 | 0.054135 | -0.034586 | -0.061654
| NEWgenerator chlorination chlorination ventilation energy percycle [kWh] |  |  |  | -0.14887 | -0.24211 | -0.037594 | -0.31729 | -0.022556
| NEWgenerator chlorination chlorination valve energy percycle [kWh] |  |  |  | 0.046617 | 0.091729 | -0.21654 | 0.38496 | -0.17895
| NEWgenerator chlorination chlorination product water pump energy percycle [kWh] |  |  |  | 0.076692 | 0.043609 | 0.29323 | -0.25113 | 0.31579
| NEWgenerator chlorination chlorination batch cycle per day [# batches day-1] |  |  |  | 0.50226 | 0.46316 | 0.3985 | 0.29023 | 0.41805
| NEWgenerator chlorination chlorination labor maintenance chlorinator recharging [hr/y] |  |  |  | -0.22406 | -0.040602 | 0.0075188 | 0.12632 | -0.1594
| NEWgenerator chlorination chlorination labor replacement chlorinator replacement [hr/y] |  |  |  | -0.3609 | -0.17744 | -0.23459 | -0.10677 | -0.18346
| NEWgenerator chlorination chlorination labor replacement other pump [hr/y] |  |  |  | 0.41805 | 0.22556 | 0.28271 | -0.028571 | 0.27669
| NEWgenerator chlorination chlorination labor replacement misc repairs [hr/y] |  |  |  | 0.006015 | 0.10977 | -0.26015 | 0.015038 | -0.27068
| NEWgenerator chlorination chlorination na cl dosage [mg/L] |  |  |  | -0.32782 | -0.29323 | 0.10226 | -0.30376 | 0.094737
| NEWgenerator chlorination chlorination throughput flow [L/d] |  |  |  | -0.36692 | -0.22256 | -0.4782 | 0.088722 | -0.38346
| NEWgenerator chlorination chlorination PE weight [kg] |  |  |  | -0.13534 | 0.0075188 | 0.064662 | 0.058647 | 0.040602
| NEWgenerator chlorination chlorination PVC weight [kg] |  |  |  | -0.45865 | -0.43609 | -0.49323 | -0.30376 | -0.4797
| NEWgenerator chlorination chlorination electronics active weight [kg] |  |  |  | 0.045113 | 0.0090226 | -0.12331 | 0.19098 | -0.1203
| NEWgenerator chlorination chlorination piping [USD] |  |  |  | 0.18195 | 0.11278 | 0.24962 | -0.15338 | 0.21053
| NEWgenerator chlorination chlorination piping PVC weight [kg] |  |  |  | 0.33233 | 0.29023 | 0.3985 | 0.085714 | 0.39098
| NEWgenerator chlorination wages [USD/cap/h] |  |  |  | -0.12481 | -0.44361 | -0.27218 | -0.34737 | -0.20602
NEWgenerator controls-A8 | NEWgenerator controls control box enclosure panel [USD] |  |  |  | 0.29774 | 0.19248 | 0.16992 | 0.23008 | 0.054135
| NEWgenerator controls control box arduino microcontroller [USD] |  |  |  | -0.033083 | 0.025564 | 0.1218 | 0.32782 | 0.076692
| NEWgenerator controls control box microcontroller din rails [USD] |  |  |  | 0.21654 | 0.22406 | 0.28872 | -0.13083 | 0.32331
| NEWgenerator controls control box wifi [USD] |  |  |  | 0.082707 | 0.18346 | 0.093233 | 0.082707 | 0.0090226
| NEWgenerator controls control box solid state relays [USD] |  |  |  | 0.02406 | -0.07218 | -0.078195 | -0.13083 | -0.045113
| NEWgenerator controls control box other relays [USD] |  |  |  | 0.027068 | 0.0075188 | 0.30376 | -0.23609 | 0.3609
| NEWgenerator controls control box conductors [USD] |  |  |  | -0.30677 | -0.27368 | -0.069173 | -0.2812 | -0.15188
| NEWgenerator controls control box din rails [USD] |  |  |  | 0.19699 | -0.070677 | 0.016541 | -0.22556 | -0.094737
| NEWgenerator controls control sensors enclosure panel [USD] |  |  |  | 0.13684 | 0.079699 | 0.096241 | 0.084211 | 0.022556
| NEWgenerator controls control sensors signal conditioners [USD] |  |  |  | -0.37444 | -0.37594 | -0.21203 | -0.12331 | -0.21504
| NEWgenerator controls control sensors din rails [USD] |  |  |  | 0.0045113 | 0.19398 | -0.006015 | 0.32331 | -0.022556
| NEWgenerator controls control sensors voltage converter [USD] |  |  |  | 0.29323 | 0.15338 | 0.091729 | 0.16241 | 0.10075
| NEWgenerator controls control orp enclosure panel [USD] |  |  |  | 0.17293 | 0.17444 | 0.076692 | 0.40902 | 0.061654
| NEWgenerator controls control orp voltage converter [USD] |  |  |  | -0.013534 | -0.35188 | -0.30226 | -0.2 | -0.31278
| NEWgenerator controls control orp controller [USD] |  |  |  | 0.26617 | 0.078195 | -0.034586 | 0.17895 | -0.013534
| NEWgenerator controls control orp probe [USD] |  |  |  | 0.40602 | 0.20602 | 0.02406 | 0.24211 | 0.07218
| NEWgenerator controls control orp cables [USD] |  |  |  | 0.15639 | 0.2 | 0.26767 | 0.23008 | 0.22707
| NEWgenerator controls control pump enclosure panel [USD] |  |  |  | -0.23158 | -0.49925 | -0.21504 | -0.31579 | -0.26917
| NEWgenerator controls control pump voltage converter [USD] |  |  |  | 0.17143 | -0.082707 | -0.16541 | -0.17895 | -0.27519
| NEWgenerator controls control pump voltage rectifier [USD] |  |  |  | 0.16391 | 0.10827 | 0.25714 | -0.03609 | 0.31729
| NEWgenerator controls control pump box relay [USD] |  |  |  | -0.38346 | -0.61053 | -0.49925 | -0.3218 | -0.53233
| NEWgenerator controls control sensors level sensor [USD] |  |  |  | -0.15338 | -0.12932 | -0.31278 | 0.24812 | -0.34286
| NEWgenerator controls control sensors level switch [USD] |  |  |  | 0.26466 | 0.045113 | 0.066165 | -0.058647 | 0.030075
| NEWgenerator controls control sensors flow switches [USD] |  |  |  | -0.079699 | -0.1203 | -0.096241 | -0.064662 | -0.066165
| NEWgenerator controls control sensors proximity sensor [USD] |  |  |  | 0.18195 | 0.42707 | 0.12632 | 0.57293 | 0.14286
| NEWgenerator controls control stranded cables [USD] |  |  |  | 0.1609 | 0.03609 | -0.043609 | 0.15489 | 0.033083
| NEWgenerator controls control sensor cables [USD] |  |  |  | -0.1188 | 0.030075 | 0.18797 | -0.12932 | 0.29624
| NEWgenerator controls control cable glands [USD] |  |  |  | 0.11278 | 0.027068 | -0.0030075 | 0.12632 | 0.061654
| NEWgenerator controls control gauge ferrules [USD] |  |  |  | 0.1609 | 0.058647 | 0.27368 | -0.1609 | 0.21955
| NEWgenerator controls control zip ties [USD] |  |  |  | 0.084211 | -0.3203 | -0.076692 | -0.54586 | -0.03609
| NEWgenerator controls control terminal block jumper [USD] |  |  |  | 0.38045 | 0.21504 | 0.20301 | 0.054135 | 0.18647
| NEWgenerator controls control system energy percycle [kW] |  |  |  | -0.10977 | -0.078195 | -0.02406 | -0.022556 | -0.067669
| NEWgenerator controls control system ORP energy percycle [kW] |  |  |  | 0.34586 | 0.22857 | 0.14887 | 0.2391 | 0.20902
| NEWgenerator controls control background runtime energy perday [kWh] |  |  |  | 0.12782 | 0.021053 | -0.20902 | 0.14135 | -0.16241
| NEWgenerator controls control batch cycle perday [# batches day-1] |  |  |  | -0.051128 | -0.096241 | 0.01203 | -0.28722 | 0.054135
| NEWgenerator controls control labor replacement misc repairs [hr/y] |  |  |  | 0.24812 | 0.35188 | 0.35338 | 0.051128 | 0.42105
| NEWgenerator controls control polycarbonate weight [kg] |  |  |  | -0.027068 | 0.16541 | -0.15789 | 0.22707 | -0.075188
| NEWgenerator controls control aluminum weight [kg] |  |  |  | 0.35188 | 0.34135 | 0.022556 | 0.39098 | -0.006015
| NEWgenerator controls control cable length [m] |  |  |  | -0.043609 | -0.30827 | -0.37895 | -0.069173 | -0.27068
| NEWgenerator controls control electronics passive weight [kg] |  |  |  | -0.40602 | -0.11579 | -0.051128 | -0.067669 | 0.01203
| NEWgenerator controls control electronics active weight [kg] |  |  |  | -0.16992 | 0.076692 | 0.31278 | -0.081203 | 0.29474
| NEWgenerator controls control control units weight [kg] |  |  |  | 0.15188 | -0.055639 | -0.04812 | -0.097744 | -0.043609
| NEWgenerator controls wages [USD/cap/h] |  |  |  | -0.36391 | -0.14586 | -0.35038 | 0.2015 | -0.24812
NEWgenerator housing-A9 | NEWgenerator housing housing framework [USD] |  |  |  | 0.058647 | 0.018045 | 0.037594 | 0.033083 | 0.04812
| NEWgenerator housing housing framework shipping [USD] |  |  |  | 0.015038 | -0.18797 | 0.049624 | -0.21504 | -0.0030075
| NEWgenerator housing housing fittings [USD] |  |  |  | 0.054135 | -0.10226 | 0.0030075 | 0.0075188 | -0.030075
| NEWgenerator housing housing steel weight [kg] |  |  |  | -0.040602 | 0.030075 | 0.02406 | -0.10075 | 0.11729
| NEWgenerator housing housing zinc coated steel weight [kg] |  |  |  | 0.38647 | 0.26165 | 0.0045113 | 0.13684 | 0.15639
| NEWgenerator housing housing zinc coat [m2] |  |  |  | 0.055639 | 0.16692 | -0.16391 | 0.32481 | -0.12932
| NEWgenerator housing housing aluminum weight [kg] |  |  |  | 0.006015 | 0.066165 | 0.31579 | -0.12481 | 0.43158
| NEWgenerator housing housing PE weight [kg] |  |  |  | -0.25414 | 0.030075 | -0.06015 | 0.088722 | -0.099248
| NEWgenerator housing housing largerncs framework [USD] |  |  |  | 0.14436 | -0.076692 | 0.21203 | -0.40451 | 0.27068
| NEWgenerator housing cheaper housing framework [USD] |  |  |  | -0.22556 | -0.30226 | -0.39549 | -0.11579 | -0.35338
NEWgenerator pretreatment-A10 | NEWgenerator pretreatment pretreatment eq tank [USD] |  |  |  | -0.066165 | -0.02406 | -0.16241 | 0.24211 | -0.1218
| NEWgenerator pretreatment pretreatment tank PE weight [kg] |  |  |  | -0.045113 | 0.10226 | -0.26466 | 0.26767 | -0.31429
| NEWgenerator pretreatment pretreatment piping [USD] |  |  |  | 0.35639 | 0.34586 | 0.061654 | 0.30977 | -0.016541
| NEWgenerator pretreatment pretreatment piping PVC weight [kg] |  |  |  | 0.30526 | 0.061654 | 0.019549 | -0.10376 | 0.066165
| NEWgenerator pretreatment pretreatment feed pump [USD] |  |  |  | 0.058647 | 0.10827 | 0.13534 | 0.010526 | 0.17594
| NEWgenerator pretreatment pretreatment feed pump energy percycle [kWh] |  |  |  | -0.26316 | -0.41353 | -0.62707 | -0.1985 | -0.59098
| NEWgenerator pretreatment pretreatment batch cycle perday [# batches day-1] |  |  |  | -0.084211 | 0.013534 | -0.12632 | 0.028571 | -0.094737
| NEWgenerator pretreatment pretreatment labor replacement other pump [hrs/yr] |  |  |  | -0.043609 | 0.12481 | -0.19549 | 0.34135 | -0.24962
| NEWgenerator pretreatment pretreatment labor screen pit cleaning [hrs/yr] |  |  |  | 0.23459 | -0.006015 | 0.19549 | -0.1594 | 0.13835
| NEWgenerator pretreatment pretreatment barscreen cost [USD] |  |  |  | 0.019549 | 0.063158 | -0.39549 | 0.41805 | -0.32932
| NEWgenerator pretreatment pretreatment barscreen weight [kg] |  |  |  | -0.10977 | -0.23459 | 0.006015 | -0.24211 | 0.10977
| NEWgenerator pretreatment pretreatment barscreen [USD] |  |  |  | -0.054135 | -0.016541 | 0.3609 | -0.2812 | 0.29774
| NEWgenerator pretreatment wages [USD/cap/h] |  |  |  | 0.15639 | 0.1188 | 0.24812 | -0.24962 | 0.22256
NEWgenerator foundation-A11 | NEWgenerator foundation foundation concrete unit cost [USD m-3] |  |  |  | 0.1188 | -0.027068 | 0.16391 | -0.19248 | 0.12481
| NEWgenerator foundation foundation concrete thickness [m] |  |  |  | -0.28271 | -0.24962 | -0.066165 | -0.14737 | -0.15038
MURT-A2 | Max ch4 emission [g CH4/g COD] |  |  |  | 0.096241 | 0.32932 | 0.028571 | 0.41955 | -0.075188
| Full degradation time [yr] |  |  |  | 0.15188 | 0.051128 | -0.13534 | 0.13684 | -0.022556
| Log degradation [-] |  |  |  | 0.40451 | 0.27519 | 0.025564 | 0.090226 | 0.085714
TEA | Price factor [-] |  |  |  | 0.082707 | 0.18797 | -0.20902 | 0.41805 | -0.27218
| Zeolite price [USD/kg] |  |  |  | -0.16391 | -0.052632 | -0.53083 | 0.17594 | -0.55338
| GAC price [USD/kg] |  |  |  | 0.32331 | 0.43759 | 0.010526 | 0.30677 | -0.018045
| Na OH price [USD/kg] |  |  |  | 0.10977 | 0.067669 | 0.24662 | -0.12331 | 0.25865
LCA | CH4 CF [kg CO2-eq/kg CH4] |  |  |  | 0.096241 | -0.41203 | -0.069173 | -0.42105 | -0.10677
| CH4 ecosystems CF [points/kg CH4] |  |  |  | -0.13684 | 0.039098 | 0.17444 | -0.099248 | 0.14586
| CH4 health CF [points/kg CH4] |  |  |  | 0.093233 | 0.18195 | 0.23008 | 0.26015 | 0.25714
| N2O CF [kg CO2-eq/kg N2O] |  |  |  | 0.10827 | -0.12632 | -0.040602 | -0.29474 | 0.078195
| N2O ecosystems CF [points/kg N2O] |  |  |  | -0.23008 | -0.14737 | -0.41353 | 0.18496 | -0.45564
| N2O health CF [points/kg N2O] |  |  |  | 0.22256 | 0.22105 | 0.11128 | 0.19699 | 0.16842
| N fertilizer CF [kg CO2-eq/kg N] |  |  |  | -0.037594 | 0.010526 | 0.14286 | 0.11128 | 0.1609
| N fertilizer ecosystems CF [points/kg N] |  |  |  | 0.096241 | -0.23008 | -0.015038 | -0.34135 | -0.082707
| N fertilizer health CF [points/kg N] |  |  |  | -0.087218 | -0.25113 | 0.040602 | -0.1218 | 0.11128
| N fertilizer resources CF [points/kg N] |  |  |  | -0.10526 | -0.088722 | 0.18045 | -0.075188 | 0.20301
| P fertilizer CF [kg CO2-eq/kg P] |  |  |  | 0.24211 | -0.01203 | -0.078195 | 0.028571 | -0.15188
| P fertilizer ecosystems CF [points/kg P] |  |  |  | 0.13083 | -0.090226 | 0.27519 | -0.2782 | 0.22707
| P fertilizer health CF [points/kg P] |  |  |  | -0.17293 | 0.35338 | 0.29023 | 0.45865 | 0.2
| P fertilizer resources CF [points/kg P] |  |  |  | -0.42857 | -0.39098 | -0.26767 | -0.15639 | -0.31579
| K fertilizer CF [kg CO2-eq/kg K] |  |  |  | -0.24361 | -0.21955 | -0.38797 | -0.033083 | -0.25263
| K fertilizer ecosystems CF [points/kg K] |  |  |  | -0.20451 | 0.046617 | -0.3188 | 0.29774 | -0.32331
| K fertilizer health CF [points/kg K] |  |  |  | -0.079699 | 0.16391 | 0.13985 | -0.15338 | 0.22857
| K fertilizer resources CF [points/kg K] |  |  |  | -0.11128 | -0.070677 | -0.25263 | 0.12481 | -0.26466
| Conc nh3 CF [kg CO2-eq/kg] |  |  |  | -0.33534 | -0.29774 | -0.20602 | -0.18346 | -0.32932
| Conc nh3 ecosystems CF [points/kg] |  |  |  | 0.44962 | 0.24812 | 0.25113 | 0.10677 | 0.1609
| Conc nh3 health CF [points/kg] |  |  |  | -0.33233 | -0.18797 | 0.025564 | -0.082707 | -0.0090226
| Conc nh3 resources CF [points/kg] |  |  |  | 0.20902 | -0.016541 | 0.13835 | 0.099248 | 0.11278
| GAC CF [kg CO2-eq/kg] |  |  |  | -0.096241 | 0.037594 | -0.06015 | 0.058647 | -0.052632
| GAC ecosystems CF [points/kg] |  |  |  | 0.19398 | 0.06015 | -0.15038 | -0.058647 | -0.081203
| GAC health CF [points/kg] |  |  |  | -0.34887 | 0.070677 | -0.039098 | 0.31429 | -0.10075
| GAC resources CF [points/kg] |  |  |  | -0.010526 | -0.18045 | -0.34135 | -0.018045 | -0.34737
| Zeolite CF [kg CO2-eq/kg] |  |  |  | -0.20451 | -0.16842 | -0.22406 | -0.10226 | -0.2015
| Zeolite ecosystems CF [points/kg] |  |  |  | -0.076692 | -0.033083 | 0.064662 | -0.21955 | 0.099248
| Zeolite health CF [points/kg] |  |  |  | 0.11128 | -0.049624 | -0.26015 | 0.051128 | -0.25865
| Zeolite resources CF [points/kg] |  |  |  | -0.23158 | -0.35338 | -0.24361 | -0.10526 | -0.19699
| Na cl CF [kg CO2-eq/kg] |  |  |  | -0.0045113 | -0.039098 | -0.084211 | -0.052632 | -0.15489
| Na cl ecosystems CF [points/kg] |  |  |  | 0.37744 | 0.35038 | 0.41053 | 0.19699 | 0.45865
| Na cl health CF [points/kg] |  |  |  | -0.16692 | -0.14737 | 0.24962 | -0.31128 | 0.19699
| Na cl resources CF [points/kg] |  |  |  | -0.11429 | -0.04812 | -0.27368 | 0.1203 | -0.23008
| Na OH CF [kg CO2-eq/kg] |  |  |  | -0.084211 | -0.057143 | -0.20602 | 0.094737 | -0.20752
| Na OH ecosystems CF [points/kg] |  |  |  | -0.17895 | -0.030075 | 0.29474 | -0.3218 | 0.24511
| Na OH health CF [points/kg] |  |  |  | 0.33534 | 0.31278 | 0.067669 | 0.24812 | 0.013534
| Na OH resources CF [points/kg] |  |  |  | -0.17444 | -0.17744 | -0.037594 | -0.26917 | -0.052632
| LPG CF [kg CO2-eq/kg] |  |  |  | 0.30226 | -0.11579 | 0.054135 | -0.34887 | 0.057143
| LPG ecosystems CF [points/kg] |  |  |  | -0.12932 | -0.052632 | 0.38647 | -0.078195 | 0.25263
| LPG health CF [points/kg] |  |  |  | -0.085714 | -0.046617 | -0.18647 | -0.079699 | -0.11128
| LPG resources CF [points/kg] |  |  |  | -0.16241 | 0.055639 | 0.18797 | -0.021053 | 0.25564
| Excavation-Global warming [kg CO2-eq/m3] |  |  |  | 0.07218 | 0.2015 | -0.078195 | 0.20902 | -0.091729
| Brick-Global warming [kg CO2-eq/kg] |  |  |  | -0.15639 | -0.24962 | -0.073684 | -0.18947 | -0.17895
| Cement-Global warming [kg CO2-eq/kg] |  |  |  | -0.31729 | -0.30977 | -0.13534 | -0.33684 | -0.13383
| Concrete-Global warming [kg CO2-eq/m3] |  |  |  | 0.22105 | 0.3188 | 0.0090226 | 0.43158 | -0.10376
| Gravel-Global warming [kg CO2-eq/kg] |  |  |  | -0.075188 | -0.069173 | -0.10677 | 0.096241 | -0.20902
| Plastic-Global warming [kg CO2-eq/kg] |  |  |  | 0.23609 | 0.016541 | 0.22256 | -0.022556 | 0.18045
| Sand-Global warming [kg CO2-eq/kg] |  |  |  | -0.049624 | 0.079699 | -0.070677 | 0.30827 | -0.033083
| Stainless steel-global warming [kg CO2-eq/kg] |  |  |  | -0.084211 | -0.17895 | 0.22556 | -0.26015 | 0.20301
| Stainless steel sheet-global warming [kg CO2-eq/kg] |  |  |  | -0.23759 | -0.16241 | -0.14135 | -0.093233 | -0.057143
| Steel-Global warming [kg CO2-eq/kg] |  |  |  | 0.25113 | 0.25714 | 0.48421 | -0.0075188 | 0.38797
| Wood-Global warming [kg CO2-eq/m3] |  |  |  | -0.22256 | 0.061654 | -0.094737 | 0.32632 | -0.10526
| Trucking-Global warming [kg CO2-eq/tonne*km] |  |  |  | -0.19398 | -0.27218 | 0.067669 | -0.10977 | 0.034586
| Electric motor-global warming [kg CO2-eq/ea] |  |  |  | -0.015038 | 0.11278 | -0.019549 | 0.29323 | -0.13233
| Electronics-Global warming [kg CO2-eq/kg] |  |  |  | -0.46767 | -0.40451 | -0.25414 | -0.26917 | -0.26767
| Catalytic converter-global warming [kg CO2-eq/ea] |  |  |  | 0.24511 | 0.091729 | 0.16692 | -0.02406 | 0.21504
| Oil heat exchanger-global warming [kg CO2-eq/ea] |  |  |  | 0.20902 | 0.073684 | 0.39398 | -0.27368 | 0.41353
| Pump-Global warming [kg CO2-eq/ea] |  |  |  | 0.34286 | 0.3188 | 0.25414 | 0.14737 | 0.26015
| Hydronic heat exchanger-global warming [kg CO2-eq/ea] |  |  |  | 0.22857 | 0.20451 | 0.31128 | 0.1218 | 0.36692
| Electric connectors-global warming [kg CO2-eq/kg] |  |  |  | -0.06015 | -0.073684 | 0.031579 | 0.0045113 | -0.054135
| Electric cables-global warming [kg CO2-eq/m] |  |  |  | -0.066165 | -0.070677 | -0.01203 | -0.082707 | -0.006015
| PVC-Global warming [kg CO2-eq/kg] |  |  |  | 0.015038 | -0.19248 | 0.091729 | -0.23158 | 0.033083
| PE-Global warming [kg CO2-eq/kg] |  |  |  | -0.067669 | 0.14737 | 0.18496 | 0.028571 | 0.064662
| Polymer-Global warming [kg CO2-eq/kg] |  |  |  | -0.15789 | -0.14135 | -0.058647 | -0.20602 | -0.015038
| Cationic resin-global warming [kg CO2-eq/kg] |  |  |  | -0.25414 | -0.35789 | -0.097744 | -0.16541 | -0.084211
| Ceramic-Global warming [kg CO2-eq/kg] |  |  |  | -0.24662 | -0.084211 | -0.090226 | -0.14737 | -0.063158
| Fan-Global warming [kg CO2-eq/kg] |  |  |  | -0.11429 | 0.12481 | 0.11579 | 0.14135 | 0.064662
| Aluminum-Global warming [kg CO2-eq/kg] |  |  |  | -0.067669 | -0.067669 | 0.1609 | 0.02406 | 0.16992
| LPG-Global warming [kg CO2-eq/kg] |  |  |  | -0.090226 | 0.12932 | -0.10977 | 0.35038 | -0.067669
| Zinc coat-global warming [kg CO2-eq/m2] |  |  |  | 0.32481 | 0.32932 | 0.17895 | 0.16541 | 0.088722
| Polyacrylamide-Global warming [kg CO2-eq/kg] |  |  |  | 0.07218 | 0.2782 | 0.055639 | 0.44812 | -0.01203
| Photovoltaic panel-global warming [kg CO2-eq/m2] |  |  |  | -0.19248 | -0.13083 | 0.016541 | -0.088722 | 0.031579
| GACProduction-Global warming [kg CO2-eq/kg] |  |  |  | 0.36541 | 0.10827 | 0.075188 | -0.11278 | 0.13534
| GACRegeneration-Global warming [kg CO2-eq/kg] |  |  |  | -0.16541 | 0.054135 | -0.38797 | 0.29023 | -0.35639
| Switches-Global warming [kg CO2-eq/kg] |  |  |  | 0.03609 | -0.081203 | 0.064662 | -0.17744 | 0.13684
| Control units-global warming [kg CO2-eq/kg] |  |  |  | -0.61053 | -0.3188 | -0.39549 | -0.1203 | -0.33383
| Electronics active-global warming [kg CO2-eq/kg] |  |  |  | -0.054135 | -0.3203 | -0.31278 | -0.1594 | -0.28722
| Electronics passive-global warming [kg CO2-eq/kg] |  |  |  | 0.0030075 | -0.22105 | -0.14436 | -0.045113 | -0.17143
| Transformers-Global warming [kg CO2-eq/kg] |  |  |  | -0.35338 | -0.3218 | -0.10226 | -0.41955 | -0.06015
| Fertilizer offset-global warming [kg CO2-eq/kg] |  |  |  | -0.021053 | 0.051128 | 0.53233 | -0.14286 | 0.42857
| Polycarbonate-Global warming [kg CO2-eq/kg] |  |  |  | -0.27669 | -0.26617 | -0.29474 | -0.18496 | -0.29474
| Membrane-Global warming [kg CO2-eq/kg] |  |  |  | -0.054135 | -0.21353 | -0.070677 | -0.1985 | -0.042105
| Na cl-global warming [kg CO2-eq/kg] |  |  |  | 0.0090226 | -0.43459 | -0.2406 | -0.44662 | -0.19248
| Na oh-global warming [kg CO2-eq/kg] |  |  |  | 0.25865 | 0.46316 | 0.21955 | 0.43308 | 0.1218
| Zeolite-Global warming [kg CO2-eq/kg] |  |  |  | 0.24962 | 0.084211 | 0.022556 | -0.031579 | 0.04812
| Battery-Global warming [kg CO2-eq/kg] |  |  |  | -0.067669 | 0.027068 | 0.41353 | -0.19549 | 0.3594
| Lithium battery-global warming [kg CO2-eq/kg] |  |  |  | 0.051128 | 0.23459 | -0.38797 | 0.56241 | -0.43008
| Excavation-H ecosystems [kg CO2-eq/m3] |  |  |  | 0.1218 | -0.1594 | 0.07218 | -0.22556 | 0.13233
| Brick-H ecosystems [kg CO2-eq/kg] |  |  |  | 0.16992 | 0.055639 | 0.15489 | -0.11278 | 0.090226
| Cement-H ecosystems [kg CO2-eq/kg] |  |  |  | -0.006015 | 0.046617 | 0.0030075 | 0.18947 | 0.019549
| Concrete-H ecosystems [kg CO2-eq/m3] |  |  |  | 0.22105 | 0 | -0.02406 | -0.10827 | 0.03609
| Gravel-H ecosystems [kg CO2-eq/kg] |  |  |  | -0.61654 | -0.46316 | -0.40301 | -0.22406 | -0.39098
| Plastic-H ecosystems [kg CO2-eq/kg] |  |  |  | 0.13083 | 0.10075 | 0.034586 | 0.10376 | -0.04812
| Sand-H ecosystems [kg CO2-eq/kg] |  |  |  | -0.26917 | -0.096241 | -0.0015038 | -0.17293 | 0.088722
| Stainless steel-h ecosystems [kg CO2-eq/kg] |  |  |  | 0.34586 | 0.2782 | 0.41203 | -0.069173 | 0.32331
| Stainless steel sheet-h ecosystems [kg CO2-eq/kg] |  |  |  | 0.006015 | 0.091729 | 0.12481 | -0.076692 | 0.11729
| Steel-H ecosystems [kg CO2-eq/kg] |  |  |  | 0.46917 | 0.51128 | 0.39248 | 0.38647 | 0.45113
| Wood-H ecosystems [kg CO2-eq/m3] |  |  |  | -0.20602 | -0.25263 | 0.16992 | -0.28722 | 0.07218
| Trucking-H ecosystems [kg CO2-eq/tonne*km] |  |  |  | -0.29774 | -0.4391 | -0.54436 | -0.091729 | -0.61654
| Electric motor-h ecosystems [kg CO2-eq/ea] |  |  |  | 0.27669 | 0.36692 | 0.18947 | 0.29925 | 0.25564
| Electronics-H ecosystems [kg CO2-eq/kg] |  |  |  | -0.33083 | -0.43008 | -0.47368 | 0.021053 | -0.43609
| Catalytic converter-h ecosystems [kg CO2-eq/ea] |  |  |  | 0.21955 | 0.079699 | 0.4015 | -0.13383 | 0.48571
| Oil heat exchanger-h ecosystems [kg CO2-eq/ea] |  |  |  | 0.53383 | 0.34586 | 0.51128 | 0.063158 | 0.49774
| Pump-H ecosystems [kg CO2-eq/ea] |  |  |  | -0.29774 | 0.022556 | -0.21053 | 0.15188 | -0.15188
| Hydronic heat exchanger-h ecosystems [kg CO2-eq/ea] |  |  |  | 0.081203 | 0.46617 | 0.40301 | 0.38346 | 0.39549
| Electric connectors-h ecosystems [kg CO2-eq/kg] |  |  |  | 0.16992 | 0.3594 | -0.063158 | 0.3985 | -0.030075
| Electric cables-h ecosystems [kg CO2-eq/m] |  |  |  | 0.25865 | 0.26466 | 0.49323 | 0.045113 | 0.43759
| PVC-H ecosystems [kg CO2-eq/kg] |  |  |  | -0.061654 | -0.04812 | 0.097744 | -0.11429 | 0.096241
| PE-H ecosystems [kg CO2-eq/kg] |  |  |  | -0.10677 | -0.027068 | -0.1218 | 0.097744 | -0.15489
| Polymer-H ecosystems [kg CO2-eq/kg] |  |  |  | -0.18947 | -0.18947 | -0.34286 | -0.23609 | -0.25113
| Cationic resin-h ecosystems [kg CO2-eq/kg] |  |  |  | -0.18496 | -0.18647 | -0.23609 | 0.078195 | -0.33083
| Ceramic-H ecosystems [kg CO2-eq/kg] |  |  |  | 0.53985 | 0.41203 | 0.1203 | 0.39549 | 0.069173
| Fan-H ecosystems [kg CO2-eq/kg] |  |  |  | -0.1985 | 0.11429 | -0.090226 | 0.22857 | -0.02406
| Aluminum-H ecosystems [kg CO2-eq/kg] |  |  |  | 0.028571 | -0.058647 | 0.17744 | -0.20752 | 0.15639
| LPG-H ecosystems [kg CO2-eq/kg] |  |  |  | -0.10827 | 0.081203 | 0.12481 | -0.025564 | 0.051128
| Zinc coat-h ecosystems [kg CO2-eq/m2] |  |  |  | 0.1203 | 0.0015038 | 0.16541 | -0.066165 | 0.18947
| Polyacrylamide-H ecosystems [kg CO2-eq/kg] |  |  |  | 0.10376 | 0.031579 | -0.019549 | 0.015038 | 0.034586
| Photovoltaic panel-h ecosystems [kg CO2-eq/m2] |  |  |  | 0.13985 | 0.06015 | 0.058647 | 0.13684 | -0.022556
| GACProduction-H ecosystems [kg CO2-eq/kg] |  |  |  | 0.18195 | 0.18647 | -0.1188 | 0.16692 | -0.13083
| GACRegeneration-H ecosystems [kg CO2-eq/kg] |  |  |  | 0.07218 | -0.13383 | -0.24962 | 0.049624 | -0.23609
| Switches-H ecosystems [kg CO2-eq/kg] |  |  |  | -0.17293 | -0.015038 | 0.087218 | 0.064662 | 0.055639
| Control units-h ecosystems [kg CO2-eq/kg] |  |  |  | 0.25113 | 0.039098 | -0.091729 | -0.12632 | 0.0030075
| Electronics active-h ecosystems [kg CO2-eq/kg] |  |  |  | 0.11429 | 0.18947 | 0.073684 | 0.015038 | 0.16842
| Electronics passive-h ecosystems [kg CO2-eq/kg] |  |  |  | -0.18647 | -0.23459 | -0.061654 | -0.17744 | -0.0015038
| Transformers-H ecosystems [kg CO2-eq/kg] |  |  |  | 0.17293 | 0.31128 | 0.01203 | 0.43158 | 0.054135
| Fertilizer offset-h ecosystems [kg CO2-eq/kg] |  |  |  | 0.0045113 | 0.082707 | 0.19248 | -0.1594 | 0.25113
| Polycarbonate-H ecosystems [kg CO2-eq/kg] |  |  |  | -0.28872 | -0.37895 | -0.36842 | -0.14436 | -0.29774
| Membrane-H ecosystems [kg CO2-eq/kg] |  |  |  | -0.063158 | 0.097744 | 0.2406 | 0.019549 | 0.17444
| Na cl-h ecosystems [kg CO2-eq/kg] |  |  |  | 0.02406 | -0.35338 | -0.12481 | -0.47218 | -0.070677
| Na oh-h ecosystems [kg CO2-eq/kg] |  |  |  | -0.10977 | 0.010526 | -0.23308 | 0.30075 | -0.23008
| Zeolite-H ecosystems [kg CO2-eq/kg] |  |  |  | 0.47068 | 0.53233 | 0.75188 | 0.15789 | 0.74586
| Battery-H ecosystems [kg CO2-eq/kg] |  |  |  | 0.027068 | 0.15639 | 0.1203 | 0.24662 | 0.12932
| Lithium battery-h ecosystems [kg CO2-eq/kg] |  |  |  | 0.15338 | -0.063158 | 0.21955 | -0.14887 | 0.23308
| Excavation-H health [kg CO2-eq/m3] |  |  |  | 0.0030075 | 0 | 0.079699 | 0.11579 | 0.006015
| Brick-H health [kg CO2-eq/kg] |  |  |  | 0.10075 | 0.30977 | 0.20752 | 0.24361 | 0.21504
| Cement-H health [kg CO2-eq/kg] |  |  |  | 0.10827 | -0.069173 | -0.18045 | -0.10075 | -0.19549
| Concrete-H health [kg CO2-eq/m3] |  |  |  | -0.26165 | -0.21805 | -0.30827 | -0.043609 | -0.3218
| Gravel-H health [kg CO2-eq/kg] |  |  |  | 0.073684 | -0.069173 | 0.043609 | -0.11278 | -0.016541
| Plastic-H health [kg CO2-eq/kg] |  |  |  | -0.1594 | -0.067669 | -0.26466 | 0 | -0.27218
| Sand-H health [kg CO2-eq/kg] |  |  |  | 0.21504 | 0.39699 | 0.38346 | 0.11278 | 0.34737
| Stainless steel-h health [kg CO2-eq/kg] |  |  |  | 0.17444 | 0.043609 | 0.18195 | -0.016541 | 0.16842
| Stainless steel sheet-h health [kg CO2-eq/kg] |  |  |  | -0.3203 | -0.13083 | 0 | -0.11128 | -0.042105
| Steel-H health [kg CO2-eq/kg] |  |  |  | 0.063158 | 0.14135 | 0.26165 | 0.22406 | 0.28271
| Wood-H health [kg CO2-eq/m3] |  |  |  | -0.24511 | -0.19398 | -0.10827 | -0.1218 | -0.10677
| Trucking-H health [kg CO2-eq/tonne*km] |  |  |  | -0.11579 | -0.21805 | 0.057143 | -0.33233 | 0.15639
| Electric motor-h health [kg CO2-eq/ea] |  |  |  | -0.11729 | 0.21053 | -0.06015 | 0.30376 | -0.10075
| Electronics-H health [kg CO2-eq/kg] |  |  |  | -0.28872 | -0.47519 | -0.18647 | -0.23008 | -0.26466
| Catalytic converter-h health [kg CO2-eq/ea] |  |  |  | -0.070677 | -0.25714 | -0.15489 | -0.30827 | -0.079699
| Oil heat exchanger-h health [kg CO2-eq/ea] |  |  |  | 0.23158 | 0.18496 | 0.028571 | 0.025564 | 0.022556
| Pump-H health [kg CO2-eq/ea] |  |  |  | 0.069173 | 0.28271 | -0.045113 | 0.37293 | 0.037594
| Hydronic heat exchanger-h health [kg CO2-eq/ea] |  |  |  | 0.32782 | 0.2391 | 0.039098 | -0.082707 | 0
| Electric connectors-h health [kg CO2-eq/kg] |  |  |  | 0.045113 | 0.10226 | -0.075188 | 0.04812 | -0.10677
| Electric cables-h health [kg CO2-eq/m] |  |  |  | 0.17594 | 0.28872 | 0.24361 | 0.2406 | 0.16541
| PVC-H health [kg CO2-eq/kg] |  |  |  | 0.24511 | 0.39098 | 0.031579 | 0.47218 | -0.03609
| PE-H health [kg CO2-eq/kg] |  |  |  | -0.50977 | -0.39098 | -0.4 | -0.076692 | -0.45113
| Polymer-H health [kg CO2-eq/kg] |  |  |  | -0.40602 | -0.28722 | -0.27669 | -0.11579 | -0.30827
| Cationic resin-h health [kg CO2-eq/kg] |  |  |  | 0.15639 | 0.013534 | 0.01203 | -0.055639 | 0.099248
| Ceramic-H health [kg CO2-eq/kg] |  |  |  | 0.28872 | 0.13383 | 0.07218 | 0.21955 | 0.07218
| Fan-H health [kg CO2-eq/kg] |  |  |  | -0.1594 | -0.11579 | -0.081203 | -0.19699 | -0.073684
| Aluminum-H health [kg CO2-eq/kg] |  |  |  | 0.076692 | 0.15789 | 0.34887 | 0.039098 | 0.26767
| LPG-H health [kg CO2-eq/kg] |  |  |  | 0.15038 | 0.23609 | 0.02406 | 0.28421 | -0.075188
| Zinc coat-h health [kg CO2-eq/m2] |  |  |  | -0.046617 | 0.069173 | -0.41955 | 0.4015 | -0.36391
| Polyacrylamide-H health [kg CO2-eq/kg] |  |  |  | 0.063158 | 0.064662 | 0.055639 | 0.23459 | -0.0075188
| Photovoltaic panel-h health [kg CO2-eq/m2] |  |  |  | 0.3203 | 0.18797 | 0.32481 | -0.16992 | 0.33835
| GACProduction-H health [kg CO2-eq/kg] |  |  |  | -0.075188 | 0.16842 | 0.13835 | 0.17143 | 0.0075188
| GACRegeneration-H health [kg CO2-eq/kg] |  |  |  | -0.0030075 | -0.033083 | 0.013534 | 0.10075 | -0.063158
| Switches-H health [kg CO2-eq/kg] |  |  |  | 0.027068 | 0.022556 | 0.3594 | -0.14286 | 0.43158
| Control units-h health [kg CO2-eq/kg] |  |  |  | 0.10376 | 0.16692 | 0.38797 | -0.049624 | 0.33835
| Electronics active-h health [kg CO2-eq/kg] |  |  |  | 0.11278 | -0.030075 | 0.1594 | -0.25714 | 0.17895
| Electronics passive-h health [kg CO2-eq/kg] |  |  |  | 0 | 0.049624 | 0.11729 | 0.061654 | 0.1218
| Transformers-H health [kg CO2-eq/kg] |  |  |  | 0.35639 | 0.15338 | 0.14436 | 0.039098 | 0.10226
| Fertilizer offset-h health [kg CO2-eq/kg] |  |  |  | 0.27368 | 0.21805 | 0.37444 | -0.21805 | 0.44361
| Polycarbonate-H health [kg CO2-eq/kg] |  |  |  | -0.10526 | -0.063158 | -0.41353 | 0.21353 | -0.46917
| Membrane-H health [kg CO2-eq/kg] |  |  |  | 0.04812 | -0.055639 | -0.051128 | 0.10226 | -0.090226
| Na cl-h health [kg CO2-eq/kg] |  |  |  | 0.15038 | 0.57744 | 0.50075 | 0.45414 | 0.45564
| Na oh-h health [kg CO2-eq/kg] |  |  |  | 0.54586 | 0.22105 | 0.070677 | 0.15639 | 0.063158
| Zeolite-H health [kg CO2-eq/kg] |  |  |  | -0.027068 | 0.078195 | 0.11278 | -0.019549 | 0.042105
| Battery-H health [kg CO2-eq/kg] |  |  |  | -0.46316 | -0.49925 | -0.23158 | -0.28271 | -0.25564
| Lithium battery-h health [kg CO2-eq/kg] |  |  |  | 0.14436 | 0.33684 | 0.33233 | 0.13985 | 0.26466
| Excavation-H resources [kg CO2-eq/m3] |  |  |  | 0.025564 | 0.0015038 | 0.47218 | -0.1218 | 0.38947
| Brick-H resources [kg CO2-eq/kg] |  |  |  | 0.20752 | 0.29624 | 0.19549 | 0.21504 | 0.19098
| Cement-H resources [kg CO2-eq/kg] |  |  |  | 0.16391 | 0.47218 | 0.01203 | 0.5218 | -0.0045113
| Concrete-H resources [kg CO2-eq/m3] |  |  |  | -0.22707 | -0.19098 | -0.10827 | -0.27368 | -0.096241
| Gravel-H resources [kg CO2-eq/kg] |  |  |  | 0.46015 | 0.44662 | 0.53383 | 0.040602 | 0.55038
| Plastic-H resources [kg CO2-eq/kg] |  |  |  | -0.27068 | -0.35789 | -0.35188 | -0.28571 | -0.3203
| Sand-H resources [kg CO2-eq/kg] |  |  |  | 0.39549 | -0.033083 | 0.16992 | -0.22406 | 0.12331
| Stainless steel-h resources [kg CO2-eq/kg] |  |  |  | -0.14286 | -0.028571 | 0.055639 | 0.040602 | 0.094737
| Stainless steel sheet-h resources [kg CO2-eq/kg] |  |  |  | -0.50376 | -0.50526 | -0.21805 | -0.48571 | -0.30075
| Steel-H resources [kg CO2-eq/kg] |  |  |  | 0.58947 | 0.20451 | 0.3218 | 0.076692 | 0.31579
| Wood-H resources [kg CO2-eq/m3] |  |  |  | 0.28271 | 0.34135 | 0.022556 | 0.33985 | 0.030075
| Trucking-H resources [kg CO2-eq/tonne*km] |  |  |  | 0.30526 | 0.17594 | -0.13835 | 0.11278 | -0.12331
| Electric motor-h resources [kg CO2-eq/ea] |  |  |  | 0.22707 | 0.11278 | 0.16391 | -0.15489 | 0.21203
| Electronics-H resources [kg CO2-eq/kg] |  |  |  | 0.40752 | 0.49624 | 0.4 | 0.26165 | 0.41654
| Catalytic converter-h resources [kg CO2-eq/ea] |  |  |  | -0.23308 | -0.20752 | -0.30226 | 0.16842 | -0.33083
| Oil heat exchanger-h resources [kg CO2-eq/ea] |  |  |  | 0.18195 | -0.040602 | 0.35489 | -0.36391 | 0.33083
| Pump-H resources [kg CO2-eq/ea] |  |  |  | -0.44511 | -0.30075 | -0.21955 | -0.12481 | -0.30677
| Hydronic heat exchanger-h resources [kg CO2-eq/ea] |  |  |  | 0.093233 | 0.061654 | 0.29023 | -0.12481 | 0.30977
| Electric connectors-h resources [kg CO2-eq/kg] |  |  |  | 0.18797 | 0.067669 | 0.11278 | 0.057143 | 0.085714
| Electric cables-h resources [kg CO2-eq/m] |  |  |  | 0.07218 | 0.26466 | 0.16992 | 0.24361 | 0.22707
| PVC-H resources [kg CO2-eq/kg] |  |  |  | -0.093233 | -0.15188 | 0.2406 | -0.16992 | 0.27218
| PE-H resources [kg CO2-eq/kg] |  |  |  | -0.063158 | 0.27218 | 0.06015 | 0.23008 | 0.033083
| Polymer-H resources [kg CO2-eq/kg] |  |  |  | 0.11278 | -0.033083 | -0.040602 | 0.090226 | -0.034586
| Cationic resin-h resources [kg CO2-eq/kg] |  |  |  | -0.37594 | -0.47218 | -0.47218 | -0.22857 | -0.41955
| Ceramic-H resources [kg CO2-eq/kg] |  |  |  | -0.29925 | -0.26316 | -0.5218 | -0.10075 | -0.52932
| Fan-H resources [kg CO2-eq/kg] |  |  |  | -0.54135 | -0.18195 | -0.34436 | 0.23759 | -0.39398
| Aluminum-H resources [kg CO2-eq/kg] |  |  |  | 0.15188 | -0.064662 | -0.061654 | -0.070677 | -0.093233
| LPG-H resources [kg CO2-eq/kg] |  |  |  | 0.22406 | 0.25113 | 0.13083 | 0.32331 | 0.11579
| Zinc coat-h resources [kg CO2-eq/m2] |  |  |  | -0.10526 | -0.32932 | 0.19398 | -0.4812 | 0.15489
| Polyacrylamide-H resources [kg CO2-eq/kg] |  |  |  | 0.1609 | 0.019549 | 0.30075 | -0.073684 | 0.3609
| Photovoltaic panel-h resources [kg CO2-eq/m2] |  |  |  | 0.13083 | -0.13083 | -0.11579 | -0.21053 | -0.049624
| GACProduction-H resources [kg CO2-eq/kg] |  |  |  | 0.32932 | 0.43609 | 0.051128 | 0.46466 | 0.040602
| GACRegeneration-H resources [kg CO2-eq/kg] |  |  |  | -0.079699 | -0.043609 | -0.32932 | 0.013534 | -0.32782
| Switches-H resources [kg CO2-eq/kg] |  |  |  | -0.24962 | 0.13233 | -0.1188 | 0.43759 | -0.078195
| Control units-h resources [kg CO2-eq/kg] |  |  |  | 0.016541 | 0.0090226 | 0.11429 | 0.0015038 | 0.078195
| Electronics active-h resources [kg CO2-eq/kg] |  |  |  | 0.13985 | 0.16692 | 0.30376 | -0.069173 | 0.2782
| Electronics passive-h resources [kg CO2-eq/kg] |  |  |  | 0.11579 | 0.28872 | 0.0015038 | 0.34286 | -0.0045113
| Transformers-H resources [kg CO2-eq/kg] |  |  |  | 0.091729 | 0.27669 | 0.26917 | 0.19699 | 0.28271
| Fertilizer offset-h resources [kg CO2-eq/kg] |  |  |  | 0.084211 | 0.1985 | 0.37895 | 0.066165 | 0.38647
| Polycarbonate-H resources [kg CO2-eq/kg] |  |  |  | 0.12632 | 0.085714 | 0.2812 | -0.21805 | 0.3985
| Membrane-H resources [kg CO2-eq/kg] |  |  |  | 0.096241 | -0.063158 | 0.24962 | -0.2406 | 0.23609
| Na cl-h resources [kg CO2-eq/kg] |  |  |  | 0.075188 | -0.0090226 | 0.064662 | -0.093233 | 0.11729
| Na oh-h resources [kg CO2-eq/kg] |  |  |  | -0.11128 | -0.055639 | -0.14286 | -0.025564 | -0.18797
| Zeolite-H resources [kg CO2-eq/kg] |  |  |  | -0.17444 | -0.3218 | -0.20902 | -0.39549 | -0.16842
| Battery-H resources [kg CO2-eq/kg] |  |  |  | -0.13383 | -0.18346 | 0.006015 | -0.20301 | -0.006015
| Lithium battery-h resources [kg CO2-eq/kg] |  |  |  | 0.021053 | -0.1985 | -0.32782 | 0.019549 | -0.22256
NEWgenerator photovoltaic-A7 | NEWgenerator photovoltaic pv panel [USD] |  |  |  | -0.13534 | -0.16391 | -0.25865 | -0.0045113 | -0.1203
| NEWgenerator photovoltaic pv panel shipping [USD] |  |  |  | -0.033083 | 0.079699 | 0.10075 | 0.23459 | 0.10526
| NEWgenerator photovoltaic pv racking system [USD] |  |  |  | 0.04812 | -0.093233 | -0.26617 | 0.013534 | -0.19549
| NEWgenerator photovoltaic pv charge controllers [USD] |  |  |  | 0.082707 | 0.24361 | 0.31429 | 0.037594 | 0.3609
| NEWgenerator photovoltaic pv connectors [USD] |  |  |  | 0.10075 | 0.25263 | 0.20902 | -0.016541 | 0.29023
| NEWgenerator photovoltaic pv combiner box [USD] |  |  |  | 0.3218 | 0.41353 | 0.33985 | 0.22256 | 0.32331
| NEWgenerator photovoltaic pv circuit breaker [USD] |  |  |  | -0.1203 | 0.24662 | -0.22857 | 0.55489 | -0.26316
| NEWgenerator photovoltaic pv battery [USD] |  |  |  | -0.3609 | -0.17895 | -0.066165 | -0.010526 | -0.10226
| NEWgenerator photovoltaic pv battery connectors [USD] |  |  |  | -0.33383 | -0.2406 | -0.25414 | -0.13383 | -0.38797
| NEWgenerator photovoltaic pv battery switch [USD] |  |  |  | 0.23759 | 0.35489 | 0.22556 | 0.34887 | 0.27368
| NEWgenerator photovoltaic pv battery terminal [USD] |  |  |  | 0.24662 | 0.075188 | 0.15038 | -0.16992 | 0.091729
| NEWgenerator photovoltaic pv dc enclosure panel [USD] |  |  |  | 0.045113 | -0.19398 | -0.34887 | 0.037594 | -0.42105
| NEWgenerator photovoltaic pv dc din rail [USD] |  |  |  | -0.088722 | 0.051128 | 0.41955 | -0.21805 | 0.37143
| NEWgenerator photovoltaic pv dc din circuit breaker [USD] |  |  |  | 0.073684 | -0.087218 | -0.010526 | -0.054135 | 0.018045
| NEWgenerator photovoltaic pv dc distribution block [USD] |  |  |  | 0.0015038 | -0.12632 | -0.1188 | -0.22707 | -0.13083
| NEWgenerator photovoltaic pv dc voltage converter [USD] |  |  |  | -0.033083 | -0.2812 | -0.24662 | -0.21805 | -0.12331
| NEWgenerator photovoltaic pv misc [USD] |  |  |  | 0.096241 | 0.058647 | 0.23609 | -0.033083 | 0.32782
| NEWgenerator photovoltaic pv labor replacement batteries [hr/y] |  |  |  | -0.18346 | -0.29474 | -0.30677 | -0.13534 | -0.2812
| NEWgenerator photovoltaic pv lithium battery [USD] |  |  |  | -0.06015 | 0 | -0.021053 | -0.084211 | -0.082707
| NEWgenerator photovoltaic pv labor replacement misc repairs [hr/y] |  |  |  | -0.066165 | -0.037594 | -0.18346 | 0.021053 | -0.18195
| NEWgenerator photovoltaic pv photovoltaic panel area [m2] |  |  |  | -0.36241 | -0.2797 | -0.12331 | -0.11429 | -0.2
| NEWgenerator photovoltaic pv aluminum weight [kg] |  |  |  | 0.45564 | 0.45414 | 0.72481 | 0.081203 | 0.67218
| NEWgenerator photovoltaic pv control units weight [kg] |  |  |  | -0.1985 | -0.24361 | -0.21353 | 0.025564 | -0.26917
| NEWgenerator photovoltaic pv cable length [m] |  |  |  | -0.18346 | -0.25263 | -0.18045 | -0.25865 | -0.17293
| NEWgenerator photovoltaic pv connectors weight [kg] |  |  |  | -0.085714 | -0.35639 | -0.18647 | -0.58346 | -0.10677
| NEWgenerator photovoltaic pv switch weight [kg] |  |  |  | -0.41654 | -0.35338 | -0.44662 | -0.039098 | -0.39248
| NEWgenerator photovoltaic pv polycarbonate weight [kg] |  |  |  | -0.31128 | -0.055639 | -0.33534 | 0.07218 | -0.22256
| NEWgenerator photovoltaic pv electronics passive weight [kg] |  |  |  | -0.18346 | 0.0030075 | -0.082707 | 0.054135 | -0.087218
| NEWgenerator photovoltaic wages [USD/cap/h] |  |  |  | -0.25263 | 0.091729 | -0.28571 | 0.23759 | -0.33985

## ngA_China
| Element | N recovery | P recovery | K recovery | TEA results | LCA results
| Metric | Total N [% N] | Total P [% P] | Total K [% K] | Annual net cost [USD/cap/yr] | GlobalWarming [kg CO2-eq/cap/yr] | H_Ecosystems [points/cap/yr] | H_Health [points/cap/yr] | H_Resources [points/cap/yr]
Element | Parameter
TEA | Labor wages [USD/h] |  |  |  | 0.018045 | -0.27368 | 0.013534 | -0.37895 | 0.21203
| Electricity price [$/kWh] |  |  |  | -0.17594 | -0.3218 | -0.094737 | -0.055639 | -0.25714
LCA | Electricity CF [kg CO2-eq/kWh] |  |  |  | -0.0015038 | 0.35338 | -0.23759 | 0.41203 | -0.093233
| Electricity ecosystems CF [points/kWh] |  |  |  | 0.06015 | -0.2391 | -0.022556 | -0.3609 | 0.16391
| Electricity health CF [points/kWh] |  |  |  | -0.2797 | 0.051128 | -0.37895 | 0.28872 | -0.10226
| Electricity resources CF [points/kWh] |  |  |  | 0.022556 | -0.18947 | -0.2406 | -0.078195 | -0.1203
TEA | NH3 fertilizer price [USD/kg N] |  |  |  | -0.15789 | 0.006015 | 0.006015 | -0.021053 | 0.027068
| Na cl price [USD/kg] |  |  |  | -0.094737 | -0.20451 | -0.23308 | -0.06015 | -0.14737
| LPG price [USD/kg] |  |  |  | -0.040602 | 0.12331 | -0.38195 | 0.24361 | -0.20301
Excretion-A1 | Excretion e cal [kcal/cap/d] |  |  |  | -0.10677 | 0.037594 | -0.17444 | -0.12932 | 0.099248
| Excretion p veg [g/cap/d] |  |  |  | -0.41203 | -0.33534 | -0.41053 | -0.17895 | -0.073684
| Excretion p anim [g/cap/d] |  |  |  | 0.15338 | -0.35789 | 0.066165 | -0.28571 | -0.16541
| Excretion N prot [fraction] |  |  |  | -0.24361 | -0.20301 | -0.07218 | -0.23459 | 0.085714
| Excretion P prot v [fraction] |  |  |  | 0.085714 | 0.078195 | 0.22857 | -0.10526 | 0.29023
| Excretion P prot a [fraction] |  |  |  | -0.042105 | -0.42707 | 0.006015 | -0.38045 | 0.073684
| Excretion K cal [g K/1000 kcal] |  |  |  | 0.030075 | 0.025564 | -0.33835 | 0.18195 | -0.36241
| Excretion N exc [fraction of intake] |  |  |  | -0.0075188 | -0.1188 | -0.052632 | 0.14737 | -0.19098
| Excretion P exc [fraction of intake] |  |  |  | -0.64511 | 0.21955 | -0.3609 | 0.41955 | -0.22406
| Excretion K exc [fraction of intake] |  |  |  | 0.028571 | 0.091729 | 0.070677 | 0.1594 | 0.069173
| Excretion e exc [fraction of intake] |  |  |  | -0.15789 | 0.65714 | -0.040602 | 0.86466 | -0.2
| Excretion N ur [fraction of total] |  |  |  | -0.35188 | -0.20602 | 0.055639 | -0.10075 | 0.079699
| Excretion P ur [fraction of total] |  |  |  | -0.16842 | 0.17293 | 0.19098 | 0.30376 | -0.16241
| Excretion K ur [fraction of total] |  |  |  | -0.1218 | -0.29474 | -0.41353 | 0.030075 | -0.36241
| Excretion e fec [fraction of total] |  |  |  | 0.061654 | 0.16391 | 0.06015 | -0.067669 | 0.19248
| Excretion N ur NH3 [fraction of total N in urine] |  |  |  | -0.19098 | 0.061654 | 0.0015038 | 0.13684 | -0.031579
| Excretion N fec NH3 [fraction of total N in feces] |  |  |  | 0.46617 | -0.088722 | 0.35038 | -0.55789 | 0.5188
| Excretion ur exc [g/cap/d] |  |  |  | 0.2797 | -0.019549 | 0.41805 | -0.18195 | 0.29323
| Excretion fec exc [g/cap/d] |  |  |  | 0.52782 | 0.33383 | 0.69624 | -0.31729 | 0.77594
| Excretion ur moi [fraction] |  |  |  | -0.37444 | -0.67519 | -0.29023 | -0.29774 | -0.32632
| Excretion fec moi [fraction] |  |  |  | 0.23158 | -0.16842 | -0.087218 | -0.018045 | -0.36541
| Excretion mg ur [g Mg/cap/d] |  |  |  | 0.027068 | 0.26466 | -0.022556 | 0.31729 | -0.13684
| Excretion mg fec [g Mg/cap/d] |  |  |  | -0.21203 | -0.12782 | 0.090226 | -0.10075 | 0.082707
| Excretion ca ur [g Ca/cap/d] |  |  |  | 0.18647 | 0.26466 | 0.13835 | 0.042105 | 0.18346
| Excretion ca fec [g Ca/cap/d] |  |  |  | -0.0015038 | -0.12632 | 0.24211 | -0.10376 | 0.16541
MURT-A2 | MURT collection period [days] |  |  |  | -0.18045 | 0.2 | 0.019549 | 0.15489 | 0.22105
| MURT sludge accum rate [L/cap/yr] |  |  |  | -0.03609 | -0.13985 | -0.21203 | -0.12481 | -0.12481
| MURT N volatilization [fraction of N input] |  |  |  | -0.21053 | -0.2015 | -0.22105 | 0.063158 | -0.33083
| MURT squatting pan cost [USD] |  |  |  | -0.021053 | -0.27218 | -0.38947 | -0.091729 | -0.12782
| MURT urinal cost [USD] |  |  |  | 0.44962 | 0.29624 | 0.34887 | -0.006015 | 0.18496
| MURT led cost [USD] |  |  |  | 0.34135 | 0.30677 | 0.49774 | 0.18195 | 0.14586
| MURT anticor floor cost [USD] |  |  |  | 0.48271 | -0.21353 | 0.34586 | -0.55789 | 0.18947
| MURT fan cost [USD] |  |  |  | 0.17444 | 0.28271 | -0.054135 | 0.14436 | 0.069173
| MURT circuit change cost [USD] |  |  |  | -0.1609 | 0.23008 | -0.049624 | 0.14737 | 0.088722
| MURT pipe cost [USD] |  |  |  | 0.22707 | 0.11429 | 0.29323 | -0.2 | 0.34586
| MURT squatting pan weight [kg] |  |  |  | -0.097744 | -0.37444 | -0.02406 | -0.11429 | -0.13985
| MURT urinal weight [kg] |  |  |  | 0.070677 | 0.3594 | -0.019549 | 0.25113 | 0.06015
NEWgenerator an MBR-A3 | NEWgenerator an MBR anmbr reactor tank [USD] |  |  |  | 0.35489 | 0.21955 | 0.23759 | -0.028571 | 0.18496
| NEWgenerator an MBR anmbr reactor media [USD] |  |  |  | 0.027068 | 0.058647 | 0.097744 | -0.14135 | 0.19098
| NEWgenerator an MBR anmbr reactor fittings [USD] |  |  |  | -0.21654 | 0.22406 | -0.063158 | 0.38947 | -0.11579
| NEWgenerator an MBR anmbr membrane module [USD] |  |  |  | 0.04812 | 0.0090226 | -0.15188 | 0.045113 | -0.082707
| NEWgenerator an MBR anmbr permeate pump [USD] |  |  |  | -0.14586 | 0.006015 | -0.058647 | 0.039098 | 0.0075188
| NEWgenerator an MBR anmbr backwash pump [USD] |  |  |  | 0.051128 | 0.03609 | 0.19699 | 0.16541 | 0.14737
| NEWgenerator an MBR anmbr water pump [USD] |  |  |  | -0.26165 | 0.13383 | -0.21504 | 0.2812 | -0.22256
| NEWgenerator an MBR anmbr membrane fittings [USD] |  |  |  | -0.50226 | -0.14737 | -0.52782 | 0.21654 | -0.53083
| NEWgenerator an MBR anmbr biogas gas bag [USD] |  |  |  | -0.088722 | -0.1609 | -0.13534 | -0.12632 | 0.12932
| NEWgenerator an MBR anmbr biogas fittings [USD] |  |  |  | -0.38496 | -0.24962 | -0.6 | 0.13083 | -0.47519
| NEWgenerator an MBR anmbr biogas ventilation [USD] |  |  |  | -0.20451 | -0.57594 | -0.35038 | -0.26617 | -0.40602
| NEWgenerator an MBR anmbr COD removal [ratio] |  |  |  | -0.073684 | 0.26316 | -0.015038 | 0.25113 | 0.061654
| NEWgenerator an MBR anmbr TN removal [ratio] |  |  |  | 0.22406 | 0.24812 | 0.29474 | -0.16541 | 0.50075
| NEWgenerator an MBR anmbr TP removal [ratio] |  |  |  | 0.070677 | 0.069173 | 0.018045 | -0.097744 | 0.097744
| NEWgenerator an MBR anmbr water pump energy percycle [kWh] |  |  |  | 0.11128 | 0.069173 | -0.079699 | 0.082707 | -0.088722
| NEWgenerator an MBR anmbr permeate pump energy percycle [kWh] |  |  |  | -0.26767 | -0.37594 | -0.27218 | -0.25113 | 0.10075
| NEWgenerator an MBR anmbr backwash pump energy percycle [kWh] |  |  |  | 0.41353 | 0.093233 | 0.42406 | -0.12632 | 0.34737
| NEWgenerator an MBR anmbr batch cycle perday [# batches day-1] |  |  |  | -0.17594 | 0.03609 | -0.016541 | 0.35789 | -0.23308
| NEWgenerator an MBR anmbr labor maintenance membrane chem cleaning [hrs/yr] |  |  |  | 0.04812 | -0.28722 | -0.049624 | -0.33684 | 0.066165
| NEWgenerator an MBR anmbr labor maintenance sludge removal [hrs/yr] |  |  |  | 0.2406 | 0.087218 | 0.3594 | -0.28872 | 0.16541
| NEWgenerator an MBR anmbr labor replacement membrane pump [hrs/yr] |  |  |  | -0.10827 | -0.15038 | 0.015038 | -0.16692 | 0.03609
| NEWgenerator an MBR anmbr labor replacement permeate pump [hrs/yr] |  |  |  | 0.15489 | 0.07218 | 0.32481 | -0.13383 | 0.47368
| NEWgenerator an MBR anmbr labor replacement membrane module [hrs/yr] |  |  |  | -0.046617 | -0.067669 | -0.28571 | 0.097744 | -0.22406
| NEWgenerator an MBR anmbr labor replacement misc repairs [hr/y] |  |  |  | 0.073684 | 0.21805 | -0.0075188 | 0.23008 | -0.22556
| NEWgenerator an MBR anmbr reactor weight [kg] |  |  |  | 0.15489 | 0.1218 | -0.2 | 0.37444 | -0.36241
| NEWgenerator an MBR anmbr tau [d] |  |  |  | 0.27519 | 0.2015 | 0.24361 | -0.17744 | 0.2782
| NEWgenerator an MBR anmbr soluble methane fraction [nan] |  |  |  | -0.31278 | -0.14286 | 0.11429 | 0.10075 | -0.022556
| NEWgenerator an MBR anmbr VSS TSS ratio [nan] |  |  |  | 0.055639 | 0.50376 | 0.10977 | 0.38045 | 0.21053
| NEWgenerator an MBR anmbr membrane weight [kg] |  |  |  | -0.022556 | 0.11278 | -0.015038 | 0.043609 | 0.073684
| NEWgenerator an MBR anmbr PE weight [kg] |  |  |  | -0.16541 | 0.35188 | 0.26617 | 0.1594 | 0.14586
| NEWgenerator an MBR anmbr PVC weight [kg] |  |  |  | 0.39248 | 0.10677 | 0.16391 | -0.03609 | -0.01203
| NEWgenerator an MBR anmbr plastic weight [kg] |  |  |  | 0.23308 | 0.21805 | 0.46767 | -0.0015038 | 0.32932
| NEWgenerator an MBR anmbr piping [USD] |  |  |  | 0.034586 | 0.13383 | 0.46316 | -0.085714 | 0.23008
| NEWgenerator an MBR anmbr piping PVC weight [kg] |  |  |  | 0.085714 | -0.29624 | 0.16842 | -0.5218 | 0.4
| NEWgenerator an MBR wages [USD/cap/h] |  |  |  | -0.12331 | -0.33383 | -0.051128 | -0.29323 | -0.049624
| NEWgenerator an MBR anmbr sludge yield [kg-VSS/kg-BOD removed] |  |  |  | -0.025564 | -0.069173 | 0.22105 | -0.046617 | 0.27669
| NEWgenerator an MBR anmbr methane yield [m3-CH4/kg COD removed] |  |  |  | -0.4391 | 0.099248 | -0.54586 | 0.64662 | -0.50677
| NEWgenerator an MBR dissolved methane HFMC removed [nan] |  |  |  | 0.090226 | 0.4 | 0.045113 | 0.17143 | -0.015038
Sludge pasteurization-A4 | Sludge pasteurization sludge dryer weight [kg] |  |  |  | 0.26165 | 0.23609 | 0.20301 | -0.0090226 | 0.06015
| Sludge pasteurization sludge barrel weight [kg] |  |  |  | -0.10677 | 0.4391 | -0.16992 | 0.45263 | -0.10977
| Sludge pasteurization sludge dryer [USD] |  |  |  | 0.11128 | 0.20602 | 0.16541 | 0.1218 | -0.078195
| Sludge pasteurization sludge barrel [USD] |  |  |  | -0.054135 | 0.076692 | -0.12632 | 0.091729 | 0.16241
| Sludge pasteurization sludge labor maintenance [h] |  |  |  | 0.19098 | -0.32782 | 0.082707 | -0.43008 | 0.013534
| Sludge pasteurization wages [USD/cap/h] |  |  |  | -0.15338 | 0.061654 | 0.19248 | -0.051128 | 0.17895
| Fraction biogas lost [fraction] |  |  |  | -0.27218 | 0.1218 | -0.1594 | 0.30677 | -0.14586
| Biogas efficiency [fraction] |  |  |  | 0.52331 | 0.028571 | 0.24361 | -0.12632 | 0.14436
| Heat loss [fraction] |  |  |  | 0.079699 | 0.045113 | 0.075188 | -0.006015 | -0.010526
| Sludge temperature [fraction] |  |  |  | 0.35038 | -0.32782 | -0.13083 | -0.22707 | -0.19248
NEWgenerator ion exchange-A5 | NEWgenerator ion exchange ion eq2 tank [USD] |  |  |  | 0.34436 | 0.030075 | 0.15489 | -0.13083 | 0.2
| NEWgenerator ion exchange ion eq2 pump [USD] |  |  |  | -0.16692 | 0.064662 | -0.25263 | 0.24511 | -0.34887
| NEWgenerator ion exchange ion eq2 powered valve [USD] |  |  |  | -0.19248 | -0.16692 | -0.14586 | -0.10677 | 0.1203
| NEWgenerator ion exchange ion eq2 fittings [USD] |  |  |  | 0.12782 | -0.037594 | 0.29774 | -0.30226 | 0.34135
| NEWgenerator ion exchange ion zeolite tanks [USD] |  |  |  | -0.38647 | -0.21955 | -0.17895 | -0.10526 | -0.10677
| NEWgenerator ion exchange ion filtration media [USD] |  |  |  | 0.26466 | 0.12782 | 0.33383 | -0.19098 | 0.23308
| NEWgenerator ion exchange ion gac [USD] |  |  |  | 0.11128 | -0.15038 | 0.06015 | -0.1985 | -0.13083
| NEWgenerator ion exchange ion zeolite [USD] |  |  |  | -0.10226 | -0.31729 | -0.16241 | -0.031579 | -0.35639
| NEWgenerator ion exchange ion zeolite fittings [USD] |  |  |  | 0.21053 | 0.32932 | 0.35038 | 0.24211 | 0.15489
| NEWgenerator ion exchange ion eq3 tank [USD] |  |  |  | -0.52632 | 0.1594 | -0.27669 | 0.28571 | -0.16391
| NEWgenerator ion exchange ion eq3 pump [USD] |  |  |  | 0.36992 | -0.13684 | 0.39248 | -0.46917 | 0.31429
| NEWgenerator ion exchange ion eq3 filter [USD] |  |  |  | 0.051128 | 0.052632 | 0.14436 | -0.070677 | 0.1594
| NEWgenerator ion exchange ion eq3 fittings [USD] |  |  |  | 0.15188 | -0.17895 | -0.16692 | -0.087218 | -0.25263
| NEWgenerator ion exchange ion COD removal [nan] |  |  |  | -0.2406 | -0.1609 | -0.22707 | 0.24662 | -0.52932
| NEWgenerator ion exchange ion TN removal [nan] |  |  |  | -0.043609 | 0.36541 | 0.11128 | 0.27368 | 0.23008
| NEWgenerator ion exchange ion TP removal [nan] |  |  |  | 0.47669 | 0.17293 | 0.35489 | -0.13835 | 0.22556
| NEWgenerator ion exchange ion labor maintenance zeolite regeneration [hr/y] |  |  |  | 0.35188 | 0.14887 | 0.19699 | 0.039098 | 0.073684
| NEWgenerator ion exchange ion labor maintenance GAC replacement [hr/y] |  |  |  | -0.22256 | -0.34286 | -0.22105 | -0.10827 | -0.15789
| NEWgenerator ion exchange ion labor replacement zeolite [hr/y] |  |  |  | -0.013534 | 0.30977 | 0.079699 | 0.41504 | -0.085714
| NEWgenerator ion exchange ion labor replacement misc repairs [hr/y] |  |  |  | 0.41654 | 0.06015 | 0.29023 | -0.26165 | 0.36842
| NEWgenerator ion exchange ion labor replacement other pump [hrs/yr] |  |  |  | 0.037594 | 0.17143 | 0.22105 | 0.24211 | 0.078195
| NEWgenerator ion exchange ion backwash pump energy percycle [kWh] |  |  |  | -0.23459 | -0.1203 | 0.0045113 | 0.037594 | -0.13534
| NEWgenerator ion exchange ion batch cycle perday [# batches day-1] |  |  |  | -0.1188 | -0.1609 | -0.2 | -0.025564 | -0.23759
| NEWgenerator ion exchange ion gac unit cost [USD/kg] |  |  |  | 0.32632 | 0.12932 | 0.30677 | -0.18647 | 0.3218
| NEWgenerator ion exchange ion zeolite unit cost [USD/kg] |  |  |  | -0.49023 | -0.23308 | -0.4406 | 0.18346 | -0.4782
| NEWgenerator ion exchange ion na cl unit cost [USD/kg] |  |  |  | -0.24511 | -0.70526 | -0.38346 | -0.26165 | -0.36692
| NEWgenerator ion exchange ion na OH unit cost [USD/kg] |  |  |  | 0.19699 | -0.1985 | -0.031579 | -0.13083 | 0.064662
| NEWgenerator ion exchange ion regen freq per yr [events/yr] |  |  |  | -0.11429 | -0.34135 | -0.34887 | -0.13083 | -0.30677
| NEWgenerator ion exchange ion regen efficiency [nan] |  |  |  | 0.19098 | -0.19398 | -0.13985 | -0.093233 | -0.19098
| NEWgenerator ion exchange ion polycarbonate weight [kg] |  |  |  | 0.22707 | 0.057143 | 0.29774 | -0.18797 | 0.13083
| NEWgenerator ion exchange ion steel weight [kg] |  |  |  | -0.37444 | -0.20902 | -0.18947 | 0.061654 | -0.2782
| NEWgenerator ion exchange ion PE weight [kg] |  |  |  | -0.091729 | 0.034586 | 0.049624 | 0.079699 | -0.01203
| NEWgenerator ion exchange ion PVC weight [kg] |  |  |  | 0.16541 | 0.46917 | 0.27519 | 0.051128 | 0.32932
| NEWgenerator ion exchange ion plastic weight [kg] |  |  |  | -0.17594 | -0.11729 | 0.1594 | -0.051128 | -0.07218
| NEWgenerator ion exchange ion piping PVC weight [kg] |  |  |  | -0.091729 | -0.20902 | -0.18496 | 0.12481 | -0.37594
| NEWgenerator ion exchange wages [USD/cap/h] |  |  |  | -0.10677 | -0.006015 | -0.03609 | 0.046617 | -0.019549
| NEWgenerator ion exchange ion piping [USD] |  |  |  | 0.39398 | 0.15038 | 0.20451 | -0.13684 | 0.18346
| NEWgenerator ion exchange ion replacement scenario drums [USD] |  |  |  | -0.043609 | 0.06015 | -0.2797 | 0.24662 | -0.47068
| NEWgenerator ion exchange ion largerncs scenario zeolite tanks [USD] |  |  |  | 0.025564 | -0.3609 | -0.015038 | -0.25263 | -0.10226
| NEWgenerator ion exchange ion largerncs scenario zeolite [USD] |  |  |  | 0.35188 | 0.30526 | 0.4391 | 0.23308 | 0.12932
| NEWgenerator ion exchange ion zeolite fittings largerncs [USD] |  |  |  | -0.18346 | 0.11579 | 0.025564 | 0.27218 | 0.0045113
NEWgenerator chlorination-A6 | NEWgenerator chlorination chlorination recycle pump [USD] |  |  |  | -0.14286 | 0.11579 | 0.25113 | 0.29624 | 0.17143
| NEWgenerator chlorination chlorination electochlorinator [USD] |  |  |  | -0.14286 | 0.013534 | -0.076692 | 0.027068 | 0.04812
| NEWgenerator chlorination chlorination powered valve [USD] |  |  |  | -0.17293 | 0.10677 | -0.1203 | 0.36842 | -0.18947
| NEWgenerator chlorination chlorination fittings [USD] |  |  |  | 0.085714 | 0.097744 | -0.12481 | -0.025564 | 0.13684
| NEWgenerator chlorination chlorination tanks [USD] |  |  |  | -0.30376 | -0.17444 | -0.22857 | 0.20902 | -0.10977
| NEWgenerator chlorination chlorination COD removal [%] |  |  |  | -0.082707 | -0.38346 | 0.015038 | -0.37293 | 0.11729
| NEWgenerator chlorination chlorination TN removal [%] |  |  |  | -0.033083 | -0.42556 | -0.23609 | -0.17444 | -0.10977
| NEWgenerator chlorination chlorination TP removal [%] |  |  |  | 0.10526 | -0.085714 | -0.033083 | -0.07218 | 0.016541
| NEWgenerator chlorination chlorination chlorinator energy percycle [kWh] |  |  |  | 0.44361 | 0.36692 | 0.29774 | -0.13835 | 0.44962
| NEWgenerator chlorination chlorination pump energy percycle [kWh] |  |  |  | -0.32632 | 0.015038 | -0.32632 | 0.2391 | -0.15038
| NEWgenerator chlorination chlorination ventilation energy percycle [kWh] |  |  |  | 0.18195 | -0.11579 | 0.11128 | -0.15789 | 0.021053
| NEWgenerator chlorination chlorination valve energy percycle [kWh] |  |  |  | 0.10075 | -0.10075 | -0.24962 | 0.061654 | -0.23008
| NEWgenerator chlorination chlorination product water pump energy percycle [kWh] |  |  |  | -0.18647 | -0.14286 | -0.10075 | 0.25263 | -0.45714
| NEWgenerator chlorination chlorination batch cycle per day [# batches day-1] |  |  |  | -0.31729 | -0.1188 | -0.29173 | 0.064662 | -0.13083
| NEWgenerator chlorination chlorination labor maintenance chlorinator recharging [hr/y] |  |  |  | -0.3609 | -0.18045 | -0.49474 | -0.006015 | -0.35489
| NEWgenerator chlorination chlorination labor replacement chlorinator replacement [hr/y] |  |  |  | -0.13534 | 0.13684 | -0.1985 | 0.27218 | -0.1985
| NEWgenerator chlorination chlorination labor replacement other pump [hr/y] |  |  |  | 0.24211 | 0.62406 | 0.27519 | 0.32782 | 0.37293
| NEWgenerator chlorination chlorination labor replacement misc repairs [hr/y] |  |  |  | -0.061654 | -0.10075 | -0.22256 | -0.12481 | -0.013534
| NEWgenerator chlorination chlorination na cl dosage [mg/L] |  |  |  | -0.13534 | -0.057143 | -0.10376 | -0.093233 | -0.06015
| NEWgenerator chlorination chlorination throughput flow [L/d] |  |  |  | -0.28571 | -0.11429 | -0.31278 | 0.18045 | -0.4
| NEWgenerator chlorination chlorination PE weight [kg] |  |  |  | -0.22105 | 0.37143 | 0.16842 | 0.49925 | -0.01203
| NEWgenerator chlorination chlorination PVC weight [kg] |  |  |  | -0.058647 | 0.28722 | -0.1218 | 0.24812 | -0.091729
| NEWgenerator chlorination chlorination electronics active weight [kg] |  |  |  | 0.59248 | -0.12782 | 0.11729 | -0.27368 | -0.051128
| NEWgenerator chlorination chlorination piping [USD] |  |  |  | 0.070677 | -0.006015 | -0.36391 | 0.067669 | -0.23459
| NEWgenerator chlorination chlorination piping PVC weight [kg] |  |  |  | 0.27218 | 0.21654 | 0.24962 | -0.033083 | 0.091729
| NEWgenerator chlorination wages [USD/cap/h] |  |  |  | 0.17895 | -0.058647 | 0.21955 | -0.28722 | 0.2
NEWgenerator controls-A8 | NEWgenerator controls control box enclosure panel [USD] |  |  |  | -0.070677 | 0.17594 | 0.34135 | 0.18195 | 0.33233
| NEWgenerator controls control box arduino microcontroller [USD] |  |  |  | -0.13083 | 0.4391 | 0.037594 | 0.31429 | 0.31579
| NEWgenerator controls control box microcontroller din rails [USD] |  |  |  | 0.34586 | 0.054135 | 0.30677 | -0.29925 | 0.29925
| NEWgenerator controls control box wifi [USD] |  |  |  | -0.091729 | 0.096241 | -0.28872 | 0.42556 | -0.41203
| NEWgenerator controls control box solid state relays [USD] |  |  |  | -0.17444 | -0.18045 | 0.11278 | -0.099248 | 0.073684
| NEWgenerator controls control box other relays [USD] |  |  |  | 0.18496 | -0.13534 | 0.36391 | -0.28571 | 0.38647
| NEWgenerator controls control box conductors [USD] |  |  |  | -0.22857 | -0.38797 | -0.13534 | -0.25865 | -0.043609
| NEWgenerator controls control box din rails [USD] |  |  |  | -0.18947 | -0.0090226 | -0.24361 | 0.018045 | 0.016541
| NEWgenerator controls control sensors enclosure panel [USD] |  |  |  | -0.31128 | -0.096241 | -0.26617 | 0.085714 | -0.30977
| NEWgenerator controls control sensors signal conditioners [USD] |  |  |  | 0.099248 | 0.24812 | 0.028571 | 0.39248 | -0.2812
| NEWgenerator controls control sensors din rails [USD] |  |  |  | -0.045113 | -0.38045 | 0.11278 | -0.31429 | 0.010526
| NEWgenerator controls control sensors voltage converter [USD] |  |  |  | 0.24211 | 0.49925 | 0.2015 | 0.46617 | -0.064662
| NEWgenerator controls control orp enclosure panel [USD] |  |  |  | -0.22406 | 0.18947 | -0.15188 | 0.27368 | -0.14286
| NEWgenerator controls control orp voltage converter [USD] |  |  |  | 0.061654 | 0.057143 | -0.20451 | 0.15338 | -0.058647
| NEWgenerator controls control orp controller [USD] |  |  |  | -0.23609 | 0.16692 | 0.27368 | 0.064662 | 0.34737
| NEWgenerator controls control orp probe [USD] |  |  |  | 0.26015 | -0.081203 | 0.23759 | -0.38346 | 0.064662
| NEWgenerator controls control orp cables [USD] |  |  |  | -0.12932 | -0.32481 | -0.29774 | -0.31579 | -0.078195
| NEWgenerator controls control pump enclosure panel [USD] |  |  |  | -0.073684 | -0.36391 | -0.42406 | -0.13233 | -0.39398
| NEWgenerator controls control pump voltage converter [USD] |  |  |  | -0.11278 | -0.2391 | -0.29774 | 0.0015038 | -0.31579
| NEWgenerator controls control pump voltage rectifier [USD] |  |  |  | 0.24812 | -0.13985 | 0.042105 | -0.32782 | 0.06015
| NEWgenerator controls control pump box relay [USD] |  |  |  | -0.18045 | -0.47519 | -0.081203 | -0.29925 | -0.12782
| NEWgenerator controls control sensors level sensor [USD] |  |  |  | -0.10376 | -0.14286 | -0.037594 | 0.0015038 | 0.12632
| NEWgenerator controls control sensors level switch [USD] |  |  |  | 0.043609 | 0.027068 | 0.12632 | -0.15338 | 0.006015
| NEWgenerator controls control sensors flow switches [USD] |  |  |  | -0.14286 | 0.40451 | 0.23759 | 0.28421 | 0.058647
| NEWgenerator controls control sensors proximity sensor [USD] |  |  |  | -0.14887 | -0.29624 | -0.24962 | -0.20752 | -0.1188
| NEWgenerator controls control stranded cables [USD] |  |  |  | 0.10226 | 0.030075 | -0.049624 | -0.10526 | 0.034586
| NEWgenerator controls control sensor cables [USD] |  |  |  | 0.1218 | -0.14436 | 0.19398 | -0.36241 | 0.18195
| NEWgenerator controls control cable glands [USD] |  |  |  | 0.099248 | 0.45564 | 0.019549 | 0.26316 | 0.058647
| NEWgenerator controls control gauge ferrules [USD] |  |  |  | 0.20451 | -0.29023 | 0.046617 | -0.36992 | 0.039098
| NEWgenerator controls control zip ties [USD] |  |  |  | -0.16692 | -0.30075 | -0.40752 | 0.075188 | -0.35489
| NEWgenerator controls control terminal block jumper [USD] |  |  |  | -0.028571 | 0.079699 | -0.30075 | 0.34135 | -0.32481
| NEWgenerator controls control system energy percycle [kW] |  |  |  | 0.44361 | 0.02406 | -0.045113 | -0.16241 | -0.046617
| NEWgenerator controls control system ORP energy percycle [kW] |  |  |  | -0.21353 | 0.025564 | -0.20902 | 0.16241 | -0.28571
| NEWgenerator controls control background runtime energy perday [kWh] |  |  |  | -0.10376 | -0.055639 | 0.040602 | 0.063158 | -0.11729
| NEWgenerator controls control batch cycle perday [# batches day-1] |  |  |  | 0.29474 | -0.025564 | 0.046617 | -0.006015 | -0.10827
| NEWgenerator controls control labor replacement misc repairs [hr/y] |  |  |  | -0.26917 | -0.019549 | -0.078195 | 0.070677 | -0.019549
| NEWgenerator controls control polycarbonate weight [kg] |  |  |  | -0.16541 | 0.02406 | -0.055639 | 0.01203 | -0.16391
| NEWgenerator controls control aluminum weight [kg] |  |  |  | 0.013534 | -0.13233 | -0.34586 | 0.082707 | -0.10977
| NEWgenerator controls control cable length [m] |  |  |  | -0.11429 | -0.018045 | 0.039098 | -0.031579 | 0.25714
| NEWgenerator controls control electronics passive weight [kg] |  |  |  | 0.025564 | -0.12782 | -0.2015 | 0.063158 | -0.30226
| NEWgenerator controls control electronics active weight [kg] |  |  |  | -0.21504 | -0.028571 | -0.22406 | 0.22707 | -0.22556
| NEWgenerator controls control control units weight [kg] |  |  |  | 0.13835 | 0.079699 | 0.23308 | -0.082707 | 0.25414
| NEWgenerator controls wages [USD/cap/h] |  |  |  | 0.16692 | 0.18346 | 0.078195 | -0.037594 | 0.2
NEWgenerator housing-A9 | NEWgenerator housing housing framework [USD] |  |  |  | -0.21805 | 0.069173 | -0.11429 | -0.022556 | -0.010526
| NEWgenerator housing housing framework shipping [USD] |  |  |  | -0.46316 | -0.02406 | -0.39098 | 0.29023 | -0.21955
| NEWgenerator housing housing fittings [USD] |  |  |  | 0.16391 | 0.099248 | 0.02406 | 0.10677 | -0.027068
| NEWgenerator housing housing steel weight [kg] |  |  |  | -0.034586 | 0.50226 | 0.1218 | 0.49774 | -0.064662
| NEWgenerator housing housing zinc coated steel weight [kg] |  |  |  | 0.022556 | -0.72782 | -0.03609 | -0.7218 | 0.099248
| NEWgenerator housing housing zinc coat [m2] |  |  |  | 0.14737 | 0.096241 | 0.17895 | 0.15789 | 0.093233
| NEWgenerator housing housing aluminum weight [kg] |  |  |  | -0.054135 | 0.28722 | 0.19699 | 0.10677 | 0.42857
| NEWgenerator housing housing PE weight [kg] |  |  |  | 0.40301 | -0.066165 | 0.21654 | -0.16692 | 0.12632
| NEWgenerator housing housing largerncs framework [USD] |  |  |  | 0.30827 | 0.11429 | 0.2782 | -0.088722 | 0.17744
| NEWgenerator housing cheaper housing framework [USD] |  |  |  | 0.25564 | -0.5609 | -0.21353 | -0.33684 | -0.2406
NEWgenerator pretreatment-A10 | NEWgenerator pretreatment pretreatment eq tank [USD] |  |  |  | -0.057143 | 0.13383 | 0.031579 | 0.04812 | 0.052632
| NEWgenerator pretreatment pretreatment tank PE weight [kg] |  |  |  | 0.1985 | -0.015038 | 0.058647 | -0.18496 | 0.10376
| NEWgenerator pretreatment pretreatment piping [USD] |  |  |  | -0.12932 | 0.20902 | 0.037594 | 0.29774 | -0.066165
| NEWgenerator pretreatment pretreatment piping PVC weight [kg] |  |  |  | 0.096241 | 0.18045 | 0.23158 | -0.054135 | 0.3218
| NEWgenerator pretreatment pretreatment feed pump [USD] |  |  |  | -0.10075 | -0.33233 | 0.04812 | -0.38797 | 0.033083
| NEWgenerator pretreatment pretreatment feed pump energy percycle [kWh] |  |  |  | 0.006015 | -0.093233 | -0.058647 | -0.070677 | -0.1188
| NEWgenerator pretreatment pretreatment batch cycle perday [# batches day-1] |  |  |  | -0.35639 | 0.16541 | -0.1594 | 0.15038 | 0.0045113
| NEWgenerator pretreatment pretreatment labor replacement other pump [hrs/yr] |  |  |  | -0.12481 | 0.26316 | 0.42556 | -0.021053 | 0.46617
| NEWgenerator pretreatment pretreatment labor screen pit cleaning [hrs/yr] |  |  |  | -0.32932 | 0.36541 | -0.03609 | 0.50977 | -0.097744
| NEWgenerator pretreatment pretreatment barscreen cost [USD] |  |  |  | -0.33233 | -0.019549 | -0.0030075 | 0.13083 | 0.20902
| NEWgenerator pretreatment pretreatment barscreen weight [kg] |  |  |  | 0.022556 | 0.13835 | 0.29624 | 0.097744 | 0.15038
| NEWgenerator pretreatment pretreatment barscreen [USD] |  |  |  | 0.30977 | -0.30827 | 0.075188 | -0.66617 | 0.1985
| NEWgenerator pretreatment wages [USD/cap/h] |  |  |  | -0.018045 | 0.070677 | -0.025564 | 0.19398 | -0.070677
NEWgenerator foundation-A11 | NEWgenerator foundation foundation concrete unit cost [USD m-3] |  |  |  | 0.076692 | -0.0045113 | 0.41203 | -0.21654 | 0.18496
| NEWgenerator foundation foundation concrete thickness [m] |  |  |  | 0.15489 | -0.25414 | -0.14586 | -0.27368 | -0.015038
MURT-A2 | Max ch4 emission [g CH4/g COD] |  |  |  | 0.01203 | -0.084211 | -0.13534 | -0.096241 | -0.2015
| Full degradation time [yr] |  |  |  | 0.18496 | 0.46165 | 0.10677 | 0.20602 | 0.15338
| Log degradation [-] |  |  |  | 0.12331 | 0.18346 | 0.23008 | -0.027068 | 0.090226
TEA | Price factor [-] |  |  |  | 0.36692 | 0.45263 | 0.55639 | 0.094737 | 0.62556
| Zeolite price [USD/kg] |  |  |  | -0.37444 | -0.43158 | -0.37293 | -0.031579 | -0.4015
| GAC price [USD/kg] |  |  |  | -0.039098 | -0.11579 | -0.18045 | -0.087218 | -0.16992
| Na OH price [USD/kg] |  |  |  | 0.36992 | 0.42256 | 0.22556 | 0.16992 | 0.070677
LCA | CH4 CF [kg CO2-eq/kg CH4] |  |  |  | 0.31429 | 0.61654 | 0.24962 | 0.25113 | 0.22707
| CH4 ecosystems CF [points/kg CH4] |  |  |  | -0.32632 | -0.088722 | -0.33383 | 0.44511 | -0.52632
| CH4 health CF [points/kg CH4] |  |  |  | 0.17895 | -0.10977 | -0.0030075 | 0.052632 | -0.25113
| N2O CF [kg CO2-eq/kg N2O] |  |  |  | -0.3985 | -0.25865 | -0.30827 | -0.0045113 | -0.31429
| N2O ecosystems CF [points/kg N2O] |  |  |  | 0.1203 | 0.051128 | 0.061654 | -0.1203 | 0.010526
| N2O health CF [points/kg N2O] |  |  |  | -0.2797 | -0.1203 | -0.16391 | -0.13835 | 0.14737
| N fertilizer CF [kg CO2-eq/kg N] |  |  |  | -0.094737 | 0.066165 | -0.10226 | 0.11579 | -0.0075188
| N fertilizer ecosystems CF [points/kg N] |  |  |  | 0.16992 | 0.087218 | 0.10526 | -0.04812 | 0.24211
| N fertilizer health CF [points/kg N] |  |  |  | 0.17744 | 0.24962 | 0.16842 | 0.11429 | 0.15789
| N fertilizer resources CF [points/kg N] |  |  |  | -0.093233 | 0.18496 | 0.13534 | -0.018045 | 0.10977
| P fertilizer CF [kg CO2-eq/kg P] |  |  |  | 0.07218 | 0.055639 | 0.45865 | -0.26466 | 0.50226
| P fertilizer ecosystems CF [points/kg P] |  |  |  | 0.34887 | 0.24662 | 0.10075 | 0.31128 | -0.12481
| P fertilizer health CF [points/kg P] |  |  |  | 0.24662 | -0.28421 | 0.18045 | -0.4782 | 0.21353
| P fertilizer resources CF [points/kg P] |  |  |  | 0.055639 | 0.051128 | -0.1985 | 0.13985 | -0.19098
| K fertilizer CF [kg CO2-eq/kg K] |  |  |  | -0.1203 | -0.30677 | -0.27218 | -0.10226 | -0.33684
| K fertilizer ecosystems CF [points/kg K] |  |  |  | 0.10827 | 0.43158 | 0.2812 | 0.29173 | 0.031579
| K fertilizer health CF [points/kg K] |  |  |  | -0.23008 | -0.027068 | 0.14135 | 0.06015 | 0.055639
| K fertilizer resources CF [points/kg K] |  |  |  | 0.20451 | -0.33233 | -0.23459 | -0.26617 | -0.18496
| Conc nh3 CF [kg CO2-eq/kg] |  |  |  | 0.016541 | 0.30075 | -0.27218 | 0.47218 | -0.22857
| Conc nh3 ecosystems CF [points/kg] |  |  |  | -0.079699 | 0.40301 | -0.19398 | 0.42105 | -0.1203
| Conc nh3 health CF [points/kg] |  |  |  | -0.2782 | -0.006015 | -0.18496 | 0.25113 | -0.18195
| Conc nh3 resources CF [points/kg] |  |  |  | 0.27368 | 0.14286 | 0.29323 | -0.1203 | 0.29173
| GAC CF [kg CO2-eq/kg] |  |  |  | 0.3203 | -0.52782 | 0.081203 | -0.62707 | 0.07218
| GAC ecosystems CF [points/kg] |  |  |  | 0.069173 | 0.18496 | -0.099248 | 0.13383 | -0.037594
| GAC health CF [points/kg] |  |  |  | -0.078195 | 0.054135 | 0.13835 | -0.082707 | 0.14135
| GAC resources CF [points/kg] |  |  |  | 0.3594 | -0.3594 | 0.079699 | -0.29474 | -0.16842
| Zeolite CF [kg CO2-eq/kg] |  |  |  | 0.037594 | -0.063158 | -0.15489 | 0.040602 | -0.29624
| Zeolite ecosystems CF [points/kg] |  |  |  | 0.10977 | 0.32331 | 0.18346 | -0.02406 | 0.18797
| Zeolite health CF [points/kg] |  |  |  | -0.21053 | 0.027068 | -0.021053 | 0.030075 | 0.14737
| Zeolite resources CF [points/kg] |  |  |  | 0.16391 | 0.10075 | 0.35489 | -0.15188 | 0.3203
| Na cl CF [kg CO2-eq/kg] |  |  |  | -0.42406 | 0.034586 | -0.45113 | 0.23759 | -0.24361
| Na cl ecosystems CF [points/kg] |  |  |  | -0.15038 | -0.16541 | -0.21654 | 0.052632 | -0.25263
| Na cl health CF [points/kg] |  |  |  | -0.13383 | -0.27068 | -0.03609 | -0.28271 | 0.040602
| Na cl resources CF [points/kg] |  |  |  | -0.13083 | 0.41203 | 0.23759 | 0.34135 | 0.26316
| Na OH CF [kg CO2-eq/kg] |  |  |  | 0.20752 | 0.081203 | -0.067669 | 0.066165 | -0.12632
| Na OH ecosystems CF [points/kg] |  |  |  | 0.29323 | 0.21654 | 0.1594 | 0.13233 | 0.049624
| Na OH health CF [points/kg] |  |  |  | -0.18647 | 0.23609 | 0.22105 | 0.15789 | 0.26617
| Na OH resources CF [points/kg] |  |  |  | 0.22857 | 0.063158 | 0.34135 | -0.24511 | 0.41504
| LPG CF [kg CO2-eq/kg] |  |  |  | 0.20301 | -0.028571 | -0.063158 | -0.10376 | -0.21805
| LPG ecosystems CF [points/kg] |  |  |  | -0.015038 | -0.13383 | 0.24361 | -0.073684 | -0.094737
| LPG health CF [points/kg] |  |  |  | 0.13534 | -0.066165 | 0.29323 | -0.18045 | 0.17895
| LPG resources CF [points/kg] |  |  |  | -0.15489 | -0.17293 | -0.039098 | -0.3594 | 0.3985
| Excavation-Global warming [kg CO2-eq/m3] |  |  |  | -0.07218 | -0.081203 | 0.02406 | -0.093233 | 0.13835
| Brick-Global warming [kg CO2-eq/kg] |  |  |  | 0.13233 | 0.10827 | 0.084211 | -0.12481 | 0.25113
| Cement-Global warming [kg CO2-eq/kg] |  |  |  | 0.045113 | -0.037594 | -0.051128 | 0.10075 | -0.19549
| Concrete-Global warming [kg CO2-eq/m3] |  |  |  | 0.0015038 | -0.15038 | 0.063158 | -0.15489 | 0.063158
| Gravel-Global warming [kg CO2-eq/kg] |  |  |  | -0.26767 | 0.10376 | -0.27068 | 0.17594 | -0.093233
| Plastic-Global warming [kg CO2-eq/kg] |  |  |  | -0.073684 | -0.091729 | -0.18797 | 0.051128 | -0.20752
| Sand-Global warming [kg CO2-eq/kg] |  |  |  | -0.033083 | -0.061654 | -0.23609 | 0.07218 | -0.27218
| Stainless steel-global warming [kg CO2-eq/kg] |  |  |  | 0.12331 | -0.4 | 0.097744 | -0.36842 | 0.084211
| Stainless steel sheet-global warming [kg CO2-eq/kg] |  |  |  | -0.013534 | 0.13835 | 0.081203 | -0.034586 | 0.040602
| Steel-Global warming [kg CO2-eq/kg] |  |  |  | 0.10827 | -0.11429 | 0.046617 | -0.0090226 | -0.070677
| Wood-Global warming [kg CO2-eq/m3] |  |  |  | -0.061654 | 0.49023 | 0.043609 | 0.53534 | -0.006015
| Trucking-Global warming [kg CO2-eq/tonne*km] |  |  |  | -0.52932 | -0.10526 | -0.55789 | 0.21353 | -0.2812
| Electric motor-global warming [kg CO2-eq/ea] |  |  |  | -0.043609 | 0.35338 | 0.31128 | 0.14135 | 0.24211
| Electronics-Global warming [kg CO2-eq/kg] |  |  |  | -0.3594 | -0.21805 | 0.033083 | -0.12932 | 0.13684
| Catalytic converter-global warming [kg CO2-eq/ea] |  |  |  | -0.42556 | -0.38797 | -0.35489 | 0.17444 | -0.4015
| Oil heat exchanger-global warming [kg CO2-eq/ea] |  |  |  | -0.090226 | 0.01203 | -0.32932 | 0.094737 | -0.27519
| Pump-Global warming [kg CO2-eq/ea] |  |  |  | -0.45263 | -0.052632 | 0.006015 | 0.030075 | 0.1188
| Hydronic heat exchanger-global warming [kg CO2-eq/ea] |  |  |  | -0.045113 | -0.1609 | 0.067669 | -0.054135 | 0.11729
| Electric connectors-global warming [kg CO2-eq/kg] |  |  |  | 0.4391 | 0.20902 | 0.37895 | -0.066165 | 0.2812
| Electric cables-global warming [kg CO2-eq/m] |  |  |  | -0.26466 | 0.34286 | -0.076692 | 0.43609 | -0.073684
| PVC-Global warming [kg CO2-eq/kg] |  |  |  | 0.055639 | -0.42105 | 0.049624 | -0.47519 | 0.042105
| PE-Global warming [kg CO2-eq/kg] |  |  |  | -0.027068 | -0.11429 | -0.10977 | -0.097744 | 0.0075188
| Polymer-Global warming [kg CO2-eq/kg] |  |  |  | 0.093233 | 0.15639 | -0.085714 | 0.14737 | -0.15188
| Cationic resin-global warming [kg CO2-eq/kg] |  |  |  | 0.10977 | -0.06015 | 0.033083 | -0.15489 | 0.22256
| Ceramic-Global warming [kg CO2-eq/kg] |  |  |  | 0.10226 | 0.39699 | 0.31278 | 0.15789 | 0.41504
| Fan-Global warming [kg CO2-eq/kg] |  |  |  | -0.084211 | 0.066165 | -0.051128 | 0.26165 | -0.29624
| Aluminum-Global warming [kg CO2-eq/kg] |  |  |  | -0.38797 | 0.22556 | -0.25714 | 0.48271 | -0.29323
| LPG-Global warming [kg CO2-eq/kg] |  |  |  | -0.46466 | -0.067669 | -0.47669 | 0.11128 | -0.093233
| Zinc coat-global warming [kg CO2-eq/m2] |  |  |  | 0.040602 | -0.30376 | -0.34586 | -0.25564 | -0.042105
| Polyacrylamide-Global warming [kg CO2-eq/kg] |  |  |  | 0.19398 | -0.19248 | 0.15639 | -0.2406 | -0.093233
| Photovoltaic panel-global warming [kg CO2-eq/m2] |  |  |  | -0.078195 | 0.25564 | -0.28872 | 0.23308 | -0.067669
| GACProduction-Global warming [kg CO2-eq/kg] |  |  |  | -0.38195 | 0.20752 | -0.47068 | 0.29323 | -0.25714
| GACRegeneration-Global warming [kg CO2-eq/kg] |  |  |  | -0.15338 | -0.24511 | -0.30226 | -0.2015 | -0.2406
| Switches-Global warming [kg CO2-eq/kg] |  |  |  | -0.06015 | 0.013534 | -0.17895 | -0.013534 | -0.1594
| Control units-global warming [kg CO2-eq/kg] |  |  |  | -0.18045 | -0.43459 | -0.2812 | -0.14887 | -0.43759
| Electronics active-global warming [kg CO2-eq/kg] |  |  |  | 0.0030075 | 0.18045 | 0.016541 | -0.13835 | 0.15789
| Electronics passive-global warming [kg CO2-eq/kg] |  |  |  | -0.11729 | 0.45564 | 0.046617 | 0.17744 | 0.29023
| Transformers-Global warming [kg CO2-eq/kg] |  |  |  | 0.16992 | -0.21203 | -0.21654 | -0.26617 | -0.067669
| Fertilizer offset-global warming [kg CO2-eq/kg] |  |  |  | 0.052632 | -0.17895 | 0.14737 | -0.11128 | 0.24662
| Polycarbonate-Global warming [kg CO2-eq/kg] |  |  |  | -0.2015 | 0.32481 | -0.088722 | 0.57143 | -0.17293
| Membrane-Global warming [kg CO2-eq/kg] |  |  |  | -0.1609 | -0.066165 | -0.21654 | 0.11429 | -0.15038
| Na cl-global warming [kg CO2-eq/kg] |  |  |  | -0.033083 | -0.13534 | 0.0090226 | -0.32632 | 0.26015
| Na oh-global warming [kg CO2-eq/kg] |  |  |  | 0.53985 | 0.12932 | 0.28571 | -0.039098 | -0.031579
| Zeolite-Global warming [kg CO2-eq/kg] |  |  |  | -0.12782 | 0.040602 | -0.052632 | 0.12331 | -0.15789
| Battery-Global warming [kg CO2-eq/kg] |  |  |  | -0.10075 | -0.2782 | -0.24662 | -0.037594 | -0.32481
| Lithium battery-global warming [kg CO2-eq/kg] |  |  |  | 0.28872 | 0.0090226 | 0.066165 | -0.16241 | 0.11128
| Excavation-H ecosystems [kg CO2-eq/m3] |  |  |  | -0.24812 | -0.075188 | -0.18947 | 0.25113 | -0.21805
| Brick-H ecosystems [kg CO2-eq/kg] |  |  |  | -0.081203 | -0.22105 | -0.53083 | -0.097744 | -0.22256
| Cement-H ecosystems [kg CO2-eq/kg] |  |  |  | 0.11429 | -0.10075 | -0.028571 | 0.016541 | -0.15338
| Concrete-H ecosystems [kg CO2-eq/m3] |  |  |  | -0.30677 | 0.079699 | -0.21203 | 0.25564 | -0.16842
| Gravel-H ecosystems [kg CO2-eq/kg] |  |  |  | 0.21353 | -0.018045 | 0.2 | -0.17895 | 0.17594
| Plastic-H ecosystems [kg CO2-eq/kg] |  |  |  | -0.019549 | -0.3188 | 0.27519 | -0.33233 | 0.22707
| Sand-H ecosystems [kg CO2-eq/kg] |  |  |  | -0.12932 | -0.058647 | -0.37143 | 0.070677 | -0.17895
| Stainless steel-h ecosystems [kg CO2-eq/kg] |  |  |  | -0.15338 | 0.0045113 | -0.20602 | 0.3609 | -0.41805
| Stainless steel sheet-h ecosystems [kg CO2-eq/kg] |  |  |  | 0.23759 | 0.061654 | -0.064662 | -0.040602 | 0.037594
| Steel-H ecosystems [kg CO2-eq/kg] |  |  |  | -0.028571 | -0.23759 | -0.53233 | 0.045113 | -0.44211
| Wood-H ecosystems [kg CO2-eq/m3] |  |  |  | -0.30376 | 0.10677 | -0.18947 | 0.30376 | -0.1609
| Trucking-H ecosystems [kg CO2-eq/tonne*km] |  |  |  | 0.23008 | 0.32782 | 0.23459 | 0.18647 | 0.22857
| Electric motor-h ecosystems [kg CO2-eq/ea] |  |  |  | 0.29624 | 0.27068 | 0.62406 | 0.0075188 | 0.38195
| Electronics-H ecosystems [kg CO2-eq/kg] |  |  |  | -0.33534 | 0.081203 | -0.26015 | 0.22707 | -0.022556
| Catalytic converter-h ecosystems [kg CO2-eq/ea] |  |  |  | 0.084211 | 0.1188 | 0.033083 | 0.23158 | -0.082707
| Oil heat exchanger-h ecosystems [kg CO2-eq/ea] |  |  |  | 0.16842 | -0.03609 | -0.0030075 | -0.042105 | -0.15338
| Pump-H ecosystems [kg CO2-eq/ea] |  |  |  | -0.07218 | 0.17744 | 0.27368 | 0.022556 | 0.29624
| Hydronic heat exchanger-h ecosystems [kg CO2-eq/ea] |  |  |  | -0.37293 | -0.19248 | -0.38797 | 0.19398 | -0.46617
| Electric connectors-h ecosystems [kg CO2-eq/kg] |  |  |  | 0.34737 | -0.12782 | 0.02406 | -0.3218 | 0.25113
| Electric cables-h ecosystems [kg CO2-eq/m] |  |  |  | 0.027068 | -0.3594 | -0.054135 | -0.38045 | -0.013534
| PVC-H ecosystems [kg CO2-eq/kg] |  |  |  | -0.027068 | -0.42556 | -0.0045113 | -0.39398 | 0.010526
| PE-H ecosystems [kg CO2-eq/kg] |  |  |  | -0.32932 | -0.2406 | -0.51128 | 0.097744 | -0.53233
| Polymer-H ecosystems [kg CO2-eq/kg] |  |  |  | 0.14286 | -0.22256 | 0.096241 | -0.26165 | -0.066165
| Cationic resin-h ecosystems [kg CO2-eq/kg] |  |  |  | 0.17444 | 0.028571 | 0.38195 | -0.26316 | 0.43008
| Ceramic-H ecosystems [kg CO2-eq/kg] |  |  |  | 0.01203 | -0.21053 | 0.067669 | -0.22556 | 0.040602
| Fan-H ecosystems [kg CO2-eq/kg] |  |  |  | -0.22857 | 0.11128 | -0.21203 | 0.51429 | -0.31128
| Aluminum-H ecosystems [kg CO2-eq/kg] |  |  |  | -0.046617 | -0.2015 | 0.043609 | 0.018045 | -0.11429
| LPG-H ecosystems [kg CO2-eq/kg] |  |  |  | 0.04812 | 0.079699 | 0.079699 | -0.14737 | 0.1188
| Zinc coat-h ecosystems [kg CO2-eq/m2] |  |  |  | -0.25263 | -0.19699 | -0.23308 | -0.069173 | 0.073684
| Polyacrylamide-H ecosystems [kg CO2-eq/kg] |  |  |  | 0.04812 | -0.61053 | -0.31729 | -0.39248 | -0.13083
| Photovoltaic panel-h ecosystems [kg CO2-eq/m2] |  |  |  | -0.19549 | -0.13985 | -0.11579 | -0.043609 | 0.010526
| GACProduction-H ecosystems [kg CO2-eq/kg] |  |  |  | -0.15338 | -0.14586 | -0.1594 | -0.081203 | 0.0090226
| GACRegeneration-H ecosystems [kg CO2-eq/kg] |  |  |  | 0.11128 | -0.040602 | -0.055639 | -0.057143 | -0.021053
| Switches-H ecosystems [kg CO2-eq/kg] |  |  |  | -0.034586 | 0.30376 | -0.082707 | 0.43158 | -0.067669
| Control units-h ecosystems [kg CO2-eq/kg] |  |  |  | -0.06015 | 0.02406 | 0.049624 | 0.021053 | -0.013534
| Electronics active-h ecosystems [kg CO2-eq/kg] |  |  |  | 0.2406 | 0.051128 | -0.091729 | -0.20752 | 0.066165
| Electronics passive-h ecosystems [kg CO2-eq/kg] |  |  |  | -0.32632 | -0.02406 | 0.02406 | 0.0045113 | 0.17594
| Transformers-H ecosystems [kg CO2-eq/kg] |  |  |  | 0.055639 | 0.15038 | -0.25564 | 0.033083 | -0.076692
| Fertilizer offset-h ecosystems [kg CO2-eq/kg] |  |  |  | 0.061654 | -0.064662 | -0.18647 | 0.070677 | -0.12932
| Polycarbonate-H ecosystems [kg CO2-eq/kg] |  |  |  | -0.55188 | -0.46316 | -0.31128 | -0.15038 | -0.31729
| Membrane-H ecosystems [kg CO2-eq/kg] |  |  |  | 0.016541 | -0.55038 | 0.013534 | -0.53684 | -0.064662
| Na cl-h ecosystems [kg CO2-eq/kg] |  |  |  | -0.18045 | -0.33835 | -0.33534 | -0.13534 | -0.35338
| Na oh-h ecosystems [kg CO2-eq/kg] |  |  |  | -0.39699 | -0.013534 | -0.11278 | 0.022556 | 0.10677
| Zeolite-H ecosystems [kg CO2-eq/kg] |  |  |  | 0.24662 | 0.25714 | 0.47519 | 0.078195 | 0.32481
| Battery-H ecosystems [kg CO2-eq/kg] |  |  |  | -0.085714 | -0.076692 | 0.010526 | -0.10977 | 0.07218
| Lithium battery-h ecosystems [kg CO2-eq/kg] |  |  |  | 0.085714 | -0.096241 | -0.11579 | 0.13835 | -0.22406
| Excavation-H health [kg CO2-eq/m3] |  |  |  | 0.030075 | -0.51278 | -0.19549 | -0.56842 | 0.046617
| Brick-H health [kg CO2-eq/kg] |  |  |  | -0.052632 | -0.34586 | -0.13534 | -0.06015 | -0.025564
| Cement-H health [kg CO2-eq/kg] |  |  |  | -0.38045 | 0.18195 | -0.40752 | 0.48722 | -0.50827
| Concrete-H health [kg CO2-eq/m3] |  |  |  | -0.085714 | 0.52331 | 0.22105 | 0.34286 | 0.12481
| Gravel-H health [kg CO2-eq/kg] |  |  |  | -0.11729 | -0.0030075 | 0.040602 | -0.18496 | 0.36992
| Plastic-H health [kg CO2-eq/kg] |  |  |  | 0.081203 | 0.15188 | 0.31579 | 0.082707 | 0.099248
| Sand-H health [kg CO2-eq/kg] |  |  |  | -0.14586 | -0.55789 | -0.26767 | -0.24812 | -0.30677
| Stainless steel-h health [kg CO2-eq/kg] |  |  |  | -0.082707 | 0.16241 | 0.12331 | 0.1218 | 0.099248
| Stainless steel sheet-h health [kg CO2-eq/kg] |  |  |  | -0.12331 | -0.07218 | 0.040602 | 0.057143 | -0.069173
| Steel-H health [kg CO2-eq/kg] |  |  |  | -0.2406 | -0.38346 | -0.46316 | -0.21353 | -0.29023
| Wood-H health [kg CO2-eq/m3] |  |  |  | -0.17293 | 0.16992 | 0.018045 | 0.13835 | 0.097744
| Trucking-H health [kg CO2-eq/tonne*km] |  |  |  | 0.4015 | 0.39098 | 0.22857 | -0.0075188 | 0.40902
| Electric motor-h health [kg CO2-eq/ea] |  |  |  | -0.2782 | -0.40902 | -0.32481 | -0.2391 | -0.16391
| Electronics-H health [kg CO2-eq/kg] |  |  |  | 0.12481 | -0.42105 | -0.18346 | -0.29925 | -0.35789
| Catalytic converter-h health [kg CO2-eq/ea] |  |  |  | -0.19098 | -0.018045 | -0.15789 | 0.046617 | -0.070677
| Oil heat exchanger-h health [kg CO2-eq/ea] |  |  |  | 0.16692 | 0.13083 | 0.30977 | -0.022556 | 0.1609
| Pump-H health [kg CO2-eq/ea] |  |  |  | -0.70226 | -0.46617 | -0.65414 | 0.16692 | -0.65414
| Hydronic heat exchanger-h health [kg CO2-eq/ea] |  |  |  | -0.0045113 | -0.0045113 | -0.06015 | -0.10977 | 0.030075
| Electric connectors-h health [kg CO2-eq/kg] |  |  |  | 0.0075188 | 0.21353 | -0.19248 | 0.50827 | -0.36992
| Electric cables-h health [kg CO2-eq/m] |  |  |  | -0.073684 | -0.24211 | -0.090226 | 0.021053 | -0.34737
| PVC-H health [kg CO2-eq/kg] |  |  |  | 0.24812 | 0.010526 | -0.046617 | -0.025564 | 0
| PE-H health [kg CO2-eq/kg] |  |  |  | 0.096241 | 0.063158 | 0.046617 | 0.02406 | 0.14436
| Polymer-H health [kg CO2-eq/kg] |  |  |  | 0.073684 | -0.0015038 | -0.055639 | 0.22406 | -0.13985
| Cationic resin-h health [kg CO2-eq/kg] |  |  |  | -0.084211 | 0.043609 | 0.043609 | 0.24211 | -0.19398
| Ceramic-H health [kg CO2-eq/kg] |  |  |  | -0.0090226 | -0.10526 | -0.28872 | 0.10827 | -0.23759
| Fan-H health [kg CO2-eq/kg] |  |  |  | 0.1203 | -0.031579 | 0.21805 | -0.11128 | 0.19398
| Aluminum-H health [kg CO2-eq/kg] |  |  |  | 0.0015038 | -0.17594 | -0.03609 | -0.1985 | 0.049624
| LPG-H health [kg CO2-eq/kg] |  |  |  | -0.03609 | -0.35188 | -0.045113 | -0.38496 | 0.088722
| Zinc coat-h health [kg CO2-eq/m2] |  |  |  | -0.44511 | 0.040602 | -0.13083 | 0.16692 | -0.10226
| Polyacrylamide-H health [kg CO2-eq/kg] |  |  |  | -0.11278 | 0.10526 | -0.20301 | 0.013534 | -0.0045113
| Photovoltaic panel-h health [kg CO2-eq/m2] |  |  |  | 0.34135 | 0.034586 | 0.60301 | -0.17895 | 0.27218
| GACProduction-H health [kg CO2-eq/kg] |  |  |  | 0.32331 | 0.18797 | 0.33534 | -0.10827 | 0.31729
| GACRegeneration-H health [kg CO2-eq/kg] |  |  |  | -0.35789 | -0.25714 | -0.43759 | -0.019549 | -0.38045
| Switches-H health [kg CO2-eq/kg] |  |  |  | 0.15188 | -0.15038 | 0.18496 | -0.39699 | 0.25865
| Control units-h health [kg CO2-eq/kg] |  |  |  | 0.0045113 | 0.29173 | -0.010526 | 0.15338 | 0.052632
| Electronics active-h health [kg CO2-eq/kg] |  |  |  | 0.38947 | 0.0090226 | 0.15188 | -0.22256 | 0.10075
| Electronics passive-h health [kg CO2-eq/kg] |  |  |  | 0.29474 | 0.15338 | -0.016541 | 0.006015 | -0.058647
| Transformers-H health [kg CO2-eq/kg] |  |  |  | 0.34737 | 0.41353 | 0.53083 | -0.084211 | 0.56842
| Fertilizer offset-h health [kg CO2-eq/kg] |  |  |  | 0.14436 | -0.19398 | 0.055639 | -0.11579 | -0.13684
| Polycarbonate-H health [kg CO2-eq/kg] |  |  |  | 0.24962 | 0.085714 | 0.23158 | 0.069173 | -0.0075188
| Membrane-H health [kg CO2-eq/kg] |  |  |  | 0.13684 | -0.30677 | -0.0045113 | -0.44361 | 0.17895
| Na cl-h health [kg CO2-eq/kg] |  |  |  | -0.11729 | -0.3203 | -0.3203 | -0.079699 | -0.17444
| Na oh-h health [kg CO2-eq/kg] |  |  |  | -0.23158 | -0.31278 | -0.082707 | -0.10827 | -0.070677
| Zeolite-H health [kg CO2-eq/kg] |  |  |  | 0.058647 | 0.22256 | -0.17143 | 0.40301 | -0.41353
| Battery-H health [kg CO2-eq/kg] |  |  |  | -0.06015 | -0.13083 | 0.10226 | 0.10075 | -0.088722
| Lithium battery-h health [kg CO2-eq/kg] |  |  |  | 0.17444 | 0.031579 | 0.0075188 | -0.027068 | -0.066165
| Excavation-H resources [kg CO2-eq/m3] |  |  |  | -0.14737 | -0.26617 | -0.37744 | -0.24812 | -0.063158
| Brick-H resources [kg CO2-eq/kg] |  |  |  | -0.24511 | -0.26466 | -0.18797 | -0.11278 | -0.20752
| Cement-H resources [kg CO2-eq/kg] |  |  |  | -0.10376 | -0.23008 | 0.039098 | -0.35038 | 0.18647
| Concrete-H resources [kg CO2-eq/m3] |  |  |  | 0.10827 | -0.0075188 | -0.26165 | 0.11128 | -0.16692
| Gravel-H resources [kg CO2-eq/kg] |  |  |  | -0.1609 | -0.23609 | -0.34286 | -0.21053 | -0.34586
| Plastic-H resources [kg CO2-eq/kg] |  |  |  | 0.10376 | -0.16692 | -0.11729 | -0.10075 | -0.40902
| Sand-H resources [kg CO2-eq/kg] |  |  |  | 0.1609 | -0.14436 | 0.019549 | -0.016541 | 0.018045
| Stainless steel-h resources [kg CO2-eq/kg] |  |  |  | -0.35489 | -0.29925 | -0.36842 | 0.19549 | -0.39549
| Stainless steel sheet-h resources [kg CO2-eq/kg] |  |  |  | -0.052632 | -0.12932 | -0.21203 | -0.049624 | -0.2406
| Steel-H resources [kg CO2-eq/kg] |  |  |  | 0.25564 | -0.0015038 | 0.25564 | -0.15489 | 0.087218
| Wood-H resources [kg CO2-eq/m3] |  |  |  | 0.26165 | 0.34737 | 0.20902 | 0.14286 | 0.14737
| Trucking-H resources [kg CO2-eq/tonne*km] |  |  |  | -0.29023 | 0.099248 | -0.16541 | 0.46316 | -0.2391
| Electric motor-h resources [kg CO2-eq/ea] |  |  |  | 0.21053 | 0.034586 | 0.39098 | -0.19549 | 0.19248
| Electronics-H resources [kg CO2-eq/kg] |  |  |  | 0.1609 | -0.5188 | -0.14737 | -0.37143 | -0.30827
| Catalytic converter-h resources [kg CO2-eq/ea] |  |  |  | 0.4015 | 0.30977 | 0.1203 | 0.14436 | 0.087218
| Oil heat exchanger-h resources [kg CO2-eq/ea] |  |  |  | -0.054135 | 0.18346 | 0.16992 | 0.14737 | -0.12932
| Pump-H resources [kg CO2-eq/ea] |  |  |  | 0.15489 | -0.13383 | -0.15489 | -0.084211 | -0.16241
| Hydronic heat exchanger-h resources [kg CO2-eq/ea] |  |  |  | 0.054135 | -0.11278 | 0 | 0.022556 | -0.21203
| Electric connectors-h resources [kg CO2-eq/kg] |  |  |  | -0.019549 | -0.33684 | -0.33233 | -0.22556 | -0.11729
| Electric cables-h resources [kg CO2-eq/m] |  |  |  | 0.24812 | 0.15338 | 0.094737 | 0.040602 | 0.16992
| PVC-H resources [kg CO2-eq/kg] |  |  |  | -0.15338 | -0.36541 | -0.32782 | -0.064662 | -0.47669
| PE-H resources [kg CO2-eq/kg] |  |  |  | -0.022556 | -0.26466 | 0.16541 | -0.27218 | 0.039098
| Polymer-H resources [kg CO2-eq/kg] |  |  |  | 0.3188 | -0.30376 | 0.21955 | -0.40752 | -0.015038
| Cationic resin-h resources [kg CO2-eq/kg] |  |  |  | 0.06015 | -0.11429 | 0.13684 | -0.039098 | 0.17895
| Ceramic-H resources [kg CO2-eq/kg] |  |  |  | -0.046617 | -0.040602 | 0.22256 | -0.067669 | 0.022556
| Fan-H resources [kg CO2-eq/kg] |  |  |  | -0.29624 | -0.26015 | -0.18797 | -0.069173 | -0.22857
| Aluminum-H resources [kg CO2-eq/kg] |  |  |  | 0.1188 | 0.21053 | 0.23759 | -0.099248 | 0.33684
| LPG-H resources [kg CO2-eq/kg] |  |  |  | -0.33985 | -0.14737 | -0.17744 | -0.10677 | 0.049624
| Zinc coat-h resources [kg CO2-eq/m2] |  |  |  | 0.28421 | -0.31278 | -0.13233 | -0.42105 | 0.070677
| Polyacrylamide-H resources [kg CO2-eq/kg] |  |  |  | 0.27669 | 0.10226 | 0.067669 | -0.10075 | 0.13684
| Photovoltaic panel-h resources [kg CO2-eq/m2] |  |  |  | 0.43459 | 0.25414 | 0.36391 | -0.25414 | 0.51729
| GACProduction-H resources [kg CO2-eq/kg] |  |  |  | 0.46617 | -0.01203 | 0.29323 | -0.14887 | 0.19549
| GACRegeneration-H resources [kg CO2-eq/kg] |  |  |  | -0.093233 | 0.12331 | -0.2 | 0.25414 | 0.070677
| Switches-H resources [kg CO2-eq/kg] |  |  |  | -0.087218 | 0.066165 | -0.36391 | 0.34436 | -0.38195
| Control units-h resources [kg CO2-eq/kg] |  |  |  | -0.021053 | -0.20451 | -0.18045 | 0.14737 | -0.37293
| Electronics active-h resources [kg CO2-eq/kg] |  |  |  | -0.17293 | -0.040602 | -0.26617 | 0.087218 | -0.13684
| Electronics passive-h resources [kg CO2-eq/kg] |  |  |  | -0.063158 | 0.037594 | 0.06015 | 0.01203 | 0.052632
| Transformers-H resources [kg CO2-eq/kg] |  |  |  | -0.0090226 | 0.076692 | -0.37594 | 0.31579 | -0.32782
| Fertilizer offset-h resources [kg CO2-eq/kg] |  |  |  | -0.2406 | -0.043609 | -0.20602 | 0.022556 | -0.11128
| Polycarbonate-H resources [kg CO2-eq/kg] |  |  |  | 0.18797 | 0.030075 | 0.24962 | 0.016541 | -0.027068
| Membrane-H resources [kg CO2-eq/kg] |  |  |  | -0.34286 | -0.019549 | 0.21654 | 0.022556 | 0.12481
| Na cl-h resources [kg CO2-eq/kg] |  |  |  | 0.21654 | -0.016541 | 0.21053 | -0.41504 | 0.37444
| Na oh-h resources [kg CO2-eq/kg] |  |  |  | -0.31579 | -0.067669 | -0.061654 | 0.006015 | -0.0045113
| Zeolite-H resources [kg CO2-eq/kg] |  |  |  | 0.042105 | -0.0030075 | 0.25113 | -0.022556 | 0.26316
| Battery-H resources [kg CO2-eq/kg] |  |  |  | -0.039098 | -0.058647 | -0.30977 | -0.076692 | -0.070677
| Lithium battery-h resources [kg CO2-eq/kg] |  |  |  | 0.50827 | 0.16541 | 0.26316 | -0.19549 | 0.2797
NEWgenerator photovoltaic-A7 | NEWgenerator photovoltaic pv panel [USD] |  |  |  | 0.0075188 | -0.10226 | 0.27669 | -0.32481 | 0.15338
| NEWgenerator photovoltaic pv panel shipping [USD] |  |  |  | -0.061654 | -0.30526 | -0.15188 | -0.20602 | -0.051128
| NEWgenerator photovoltaic pv racking system [USD] |  |  |  | 0.4812 | 0.1985 | 0.5609 | -0.10677 | 0.38797
| NEWgenerator photovoltaic pv charge controllers [USD] |  |  |  | -0.0015038 | 0.04812 | 0.24812 | -0.15338 | 0.39098
| NEWgenerator photovoltaic pv connectors [USD] |  |  |  | -0.079699 | -0.099248 | -0.22857 | -0.16391 | -0.02406
| NEWgenerator photovoltaic pv combiner box [USD] |  |  |  | -0.021053 | 0.66015 | -0.006015 | 0.75338 | -0.045113
| NEWgenerator photovoltaic pv circuit breaker [USD] |  |  |  | -0.31579 | -0.26617 | -0.18797 | -0.045113 | -0.21805
| NEWgenerator photovoltaic pv battery [USD] |  |  |  | -0.12632 | -0.26617 | -0.31429 | -0.090226 | -0.2
| NEWgenerator photovoltaic pv battery connectors [USD] |  |  |  | 0.48571 | -0.13835 | 0.29925 | -0.24962 | 0.054135
| NEWgenerator photovoltaic pv battery switch [USD] |  |  |  | -0.39398 | -0.13684 | -0.12481 | 0.21203 | -0.29323
| NEWgenerator photovoltaic pv battery terminal [USD] |  |  |  | -0.037594 | -0.037594 | 0.22556 | 0.027068 | -0.033083
| NEWgenerator photovoltaic pv dc enclosure panel [USD] |  |  |  | -0.10677 | 0.15639 | -0.06015 | 0.15489 | -0.24211
| NEWgenerator photovoltaic pv dc din rail [USD] |  |  |  | -0.1188 | -0.10226 | -0.30977 | 0.043609 | -0.30677
| NEWgenerator photovoltaic pv dc din circuit breaker [USD] |  |  |  | -0.39098 | 0.010526 | -0.37594 | 0.38797 | -0.47669
| NEWgenerator photovoltaic pv dc distribution block [USD] |  |  |  | -0.24361 | -0.016541 | -0.049624 | 0.064662 | -0.10827
| NEWgenerator photovoltaic pv dc voltage converter [USD] |  |  |  | 0.24211 | -0.26316 | 0.13985 | -0.20451 | 0.10226
| NEWgenerator photovoltaic pv misc [USD] |  |  |  | -0.006015 | -0.20602 | -0.12331 | 0.010526 | -0.12782
| NEWgenerator photovoltaic pv labor replacement batteries [hr/y] |  |  |  | -0.081203 | 0.085714 | -0.1594 | 0.26917 | -0.1609
| NEWgenerator photovoltaic pv lithium battery [USD] |  |  |  | 0.62707 | 0.018045 | 0.3188 | -0.38346 | 0.30526
| NEWgenerator photovoltaic pv labor replacement misc repairs [hr/y] |  |  |  | -0.01203 | -0.03609 | -0.30075 | 0.17143 | -0.21353
| NEWgenerator photovoltaic pv photovoltaic panel area [m2] |  |  |  | 0.033083 | -0.099248 | -0.018045 | -0.15789 | -0.061654
| NEWgenerator photovoltaic pv aluminum weight [kg] |  |  |  | 0.30226 | -0.091729 | 0.25564 | -0.25714 | 0.16992
| NEWgenerator photovoltaic pv control units weight [kg] |  |  |  | 0.15338 | -0.27068 | -0.12932 | -0.16541 | -0.18195
| NEWgenerator photovoltaic pv cable length [m] |  |  |  | 0.18947 | -0.17895 | 0.25263 | -0.26015 | 0.18647
| NEWgenerator photovoltaic pv connectors weight [kg] |  |  |  | 0.22857 | -0.32632 | -0.006015 | -0.4015 | -0.13835
| NEWgenerator photovoltaic pv switch weight [kg] |  |  |  | -0.21203 | -0.11128 | -0.15038 | -0.079699 | -0.13083
| NEWgenerator photovoltaic pv polycarbonate weight [kg] |  |  |  | 0.16391 | -0.10526 | -0.17444 | -0.12932 | -0.06015
| NEWgenerator photovoltaic pv electronics passive weight [kg] |  |  |  | -0.18647 | -0.26767 | -0.27368 | -0.14586 | -0.13684
| NEWgenerator photovoltaic wages [USD/cap/h] |  |  |  | -0.1188 | 0.32932 | 0.17895 | 0.23308 | 0.010526
Excretion-A1 | Operator daily wage [USD/h] |  |  |  | 0.75789 | -0.091729 | 0.16992 | -0.31429 | -0.028571
LCA | Energy gwp [kg CO2-eq/kWh] |  |  |  | -0.16692 | 0.17744 | -0.3188 | 0.37744 | -0.37594
| Energy h ecosystems [points/kWh] |  |  |  | -0.075188 | -0.10977 | -0.17293 | -0.093233 | -0.15338
| Energy h health [points/kWh] |  |  |  | -0.033083 | 0.18346 | -0.1985 | 0.12481 | -0.037594
| Energy h resources [points/kWh] |  |  |  | -0.21353 | -0.19248 | -0.1609 | -0.006015 | 0.039098
TEA | Nacl price [USD/kg] |  |  |  | -0.046617 | 0.10827 | -0.12782 | 0.16391 | -0.034586
| Lpg price [USD/kg] |  |  |  | 0.19248 | -0.1609 | -0.03609 | -0.12632 | -0.0075188
| N fertilizer price [USD/kg N] |  |  |  | 0.4391 | -0.027068 | 0.21654 | -0.17143 | -0.010526
| P fertilizer price [USD/kg P] |  |  |  | -0.23609 | -0.14436 | -0.35789 | 0.10226 | -0.34737
| K fertilizer price [USD/kg K] |  |  |  | 0.11579 | -0.2391 | -0.096241 | -0.1985 | -0.037594
| Nh3 fertilizer price [USD/kg N] |  |  |  | -0.13083 | 0.50677 | -0.1188 | 0.44662 | -0.058647

## ngA_India
| Element | N recovery | P recovery | K recovery | TEA results | LCA results
| Metric | Total N [% N] | Total P [% P] | Total K [% K] | Annual net cost [USD/cap/yr] | GlobalWarming [kg CO2-eq/cap/yr] | H_Ecosystems [points/cap/yr] | H_Health [points/cap/yr] | H_Resources [points/cap/yr]
Element | Parameter
TEA | Labor wages [USD/h] |  |  |  | 0.087218 | 0.079699 | 0.10677 | 0.091729 | 0.055639
| Electricity price [$/kWh] |  |  |  | 0.099248 | -0.021053 | 0.22406 | -0.19248 | 0.18195
LCA | Electricity CF [kg CO2-eq/kWh] |  |  |  | -0.25714 | -0.064662 | -0.1985 | 0.04812 | -0.23459
| Electricity ecosystems CF [points/kWh] |  |  |  | 0.067669 | -0.2812 | -0.042105 | -0.41955 | 0.006015
| Electricity health CF [points/kWh] |  |  |  | -0.10977 | -0.14586 | 0 | -0.018045 | -0.042105
| Electricity resources CF [points/kWh] |  |  |  | 0.32932 | 0.29774 | 0.21955 | 0.034586 | 0.23759
TEA | NH3 fertilizer price [USD/kg N] |  |  |  | 0.040602 | 0.12331 | 0.22406 | -0.099248 | 0.15789
| Na cl price [USD/kg] |  |  |  | -0.21504 | -0.38346 | -0.26466 | -0.16692 | -0.25113
| LPG price [USD/kg] |  |  |  | 0.049624 | -0.091729 | 0.031579 | -0.25263 | 0.019549
Excretion-A1 | Excretion e cal [kcal/cap/d] |  |  |  | -0.12632 | 0.26767 | -0.079699 | 0.26015 | 0.0015038
| Excretion p veg [g/cap/d] |  |  |  | -0.16692 | 0.061654 | -0.15489 | 0.36692 | -0.21203
| Excretion p anim [g/cap/d] |  |  |  | -0.055639 | 0.075188 | -0.051128 | 0.15789 | 0.021053
| Excretion N prot [fraction] |  |  |  | -0.43459 | -0.3609 | -0.51579 | 0.099248 | -0.52331
| Excretion P prot v [fraction] |  |  |  | 0.088722 | -0.17895 | -0.061654 | -0.16692 | -0.01203
| Excretion P prot a [fraction] |  |  |  | -0.21203 | -0.12481 | -0.13083 | 0.090226 | -0.2391
| Excretion K cal [g K/1000 kcal] |  |  |  | -0.28571 | 0.016541 | -0.39549 | 0.24662 | -0.30075
| Excretion N exc [fraction of intake] |  |  |  | -0.35038 | -0.23308 | -0.28571 | 0.061654 | -0.31729
| Excretion P exc [fraction of intake] |  |  |  | 0.096241 | 0.14737 | 0.091729 | 0.17744 | 0.043609
| Excretion K exc [fraction of intake] |  |  |  | 0.25113 | -0.019549 | 0.38346 | -0.29925 | 0.34286
| Excretion e exc [fraction of intake] |  |  |  | -0.35639 | 0.45113 | -0.3594 | 0.94436 | -0.28271
| Excretion N ur [fraction of total] |  |  |  | -0.15489 | 0.13383 | -0.045113 | 0.078195 | 0.016541
| Excretion P ur [fraction of total] |  |  |  | -0.15489 | -0.29774 | -0.23308 | -0.085714 | -0.20301
| Excretion K ur [fraction of total] |  |  |  | -0.17594 | -0.14887 | -0.21955 | 0.034586 | -0.16692
| Excretion e fec [fraction of total] |  |  |  | -0.022556 | -0.19398 | -0.069173 | -0.15188 | -0.12782
| Excretion N ur NH3 [fraction of total N in urine] |  |  |  | 0.087218 | -0.23759 | 0.025564 | -0.22556 | 0.058647
| Excretion N fec NH3 [fraction of total N in feces] |  |  |  | -0.20602 | -0.44962 | -0.17293 | -0.40752 | -0.17143
| Excretion ur exc [g/cap/d] |  |  |  | 0.59098 | 0.28722 | 0.56391 | -0.37444 | 0.6015
| Excretion fec exc [g/cap/d] |  |  |  | 0.68571 | 0.75188 | 0.70677 | 0.11278 | 0.75489
| Excretion ur moi [fraction] |  |  |  | -0.30226 | -0.26917 | -0.22105 | -0.057143 | -0.19098
| Excretion fec moi [fraction] |  |  |  | -0.15489 | -0.070677 | -0.40752 | 0.15338 | -0.2782
| Excretion mg ur [g Mg/cap/d] |  |  |  | 0.41203 | 0.29624 | 0.33985 | 0.031579 | 0.40602
| Excretion mg fec [g Mg/cap/d] |  |  |  | 0.29774 | 0.23158 | 0.39699 | -0.079699 | 0.35038
| Excretion ca ur [g Ca/cap/d] |  |  |  | -0.096241 | 0.097744 | 0.0075188 | -0.034586 | -0.030075
| Excretion ca fec [g Ca/cap/d] |  |  |  | 0.16541 | 0.094737 | 0.11429 | -0.14887 | 0.1218
MURT-A2 | MURT collection period [days] |  |  |  | 0.27068 | 0.5188 | 0.23759 | 0.33083 | 0.25263
| MURT sludge accum rate [L/cap/yr] |  |  |  | -0.06015 | 0.12481 | -0.0075188 | -0.0045113 | -0.046617
| MURT N volatilization [fraction of N input] |  |  |  | -0.06015 | 0.076692 | 0.025564 | 0.18496 | -0.028571
| MURT squatting pan cost [USD] |  |  |  | 0.59549 | 0.33835 | 0.5203 | -0.11128 | 0.56692
| MURT urinal cost [USD] |  |  |  | -0.16241 | 0.031579 | -0.049624 | 0.10977 | -0.076692
| MURT led cost [USD] |  |  |  | -0.090226 | -0.063158 | -0.18496 | 0.22406 | -0.17293
| MURT anticor floor cost [USD] |  |  |  | 0.049624 | -0.17895 | -0.11729 | -0.11128 | -0.10376
| MURT fan cost [USD] |  |  |  | 0.006015 | -0.075188 | 0.13835 | -0.15789 | 0.040602
| MURT circuit change cost [USD] |  |  |  | -0.58496 | -0.16241 | -0.42105 | 0.31579 | -0.41053
| MURT pipe cost [USD] |  |  |  | 0.34135 | 0.32481 | 0.54887 | -0.034586 | 0.45113
| MURT squatting pan weight [kg] |  |  |  | -0.081203 | 0.063158 | 0.006015 | 0.12331 | 0.02406
| MURT urinal weight [kg] |  |  |  | 0.36692 | 0.40451 | 0.3609 | 0.033083 | 0.40602
NEWgenerator an MBR-A3 | NEWgenerator an MBR anmbr reactor tank [USD] |  |  |  | -0.13083 | -0.12331 | -0.13233 | -0.11278 | -0.049624
| NEWgenerator an MBR anmbr reactor media [USD] |  |  |  | 0.35188 | 0.018045 | 0.20902 | -0.29774 | 0.22256
| NEWgenerator an MBR anmbr reactor fittings [USD] |  |  |  | 0.23158 | -0.06015 | 0.29173 | -0.48421 | 0.25113
| NEWgenerator an MBR anmbr membrane module [USD] |  |  |  | 0.38195 | 0.54286 | 0.21955 | 0.23759 | 0.35188
| NEWgenerator an MBR anmbr permeate pump [USD] |  |  |  | -0.36391 | -0.37594 | -0.2 | -0.15038 | -0.31429
| NEWgenerator an MBR anmbr backwash pump [USD] |  |  |  | 0.039098 | -0.38045 | -0.016541 | -0.31579 | -0.11128
| NEWgenerator an MBR anmbr water pump [USD] |  |  |  | 0.043609 | 0.16541 | 0.10827 | 0.11128 | 0.099248
| NEWgenerator an MBR anmbr membrane fittings [USD] |  |  |  | 0.11729 | 0.43308 | -0.0075188 | 0.44361 | 0.10827
| NEWgenerator an MBR anmbr biogas gas bag [USD] |  |  |  | 0.29925 | 0.41053 | 0.2015 | 0.2015 | 0.24962
| NEWgenerator an MBR anmbr biogas fittings [USD] |  |  |  | -0.21203 | 0.058647 | -0.066165 | 0.18947 | -0.13534
| NEWgenerator an MBR anmbr biogas ventilation [USD] |  |  |  | 0.27068 | 0.26015 | 0.34286 | -0.15639 | 0.36541
| NEWgenerator an MBR anmbr COD removal [ratio] |  |  |  | -0.1985 | -0.088722 | -0.1188 | -0.045113 | -0.18797
| NEWgenerator an MBR anmbr TN removal [ratio] |  |  |  | -0.058647 | 0.13985 | -0.06015 | 0.2782 | 0.019549
| NEWgenerator an MBR anmbr TP removal [ratio] |  |  |  | 0.29624 | 0.56842 | 0.28872 | 0.39248 | 0.34436
| NEWgenerator an MBR anmbr water pump energy percycle [kWh] |  |  |  | -0.25865 | -0.087218 | -0.33233 | 0.2797 | -0.24962
| NEWgenerator an MBR anmbr permeate pump energy percycle [kWh] |  |  |  | -0.25714 | -0.18947 | -0.44662 | 0.13684 | -0.3985
| NEWgenerator an MBR anmbr backwash pump energy percycle [kWh] |  |  |  | -0.25414 | 0.15639 | -0.33835 | 0.43008 | -0.25263
| NEWgenerator an MBR anmbr batch cycle perday [# batches day-1] |  |  |  | 0.33684 | 0.46316 | 0.42857 | -0.0015038 | 0.51128
| NEWgenerator an MBR anmbr labor maintenance membrane chem cleaning [hrs/yr] |  |  |  | 0.10075 | 0.4391 | 0.15038 | 0.23759 | 0.15188
| NEWgenerator an MBR anmbr labor maintenance sludge removal [hrs/yr] |  |  |  | 0.025564 | 0.33083 | -0.055639 | 0.43459 | 0.042105
| NEWgenerator an MBR anmbr labor replacement membrane pump [hrs/yr] |  |  |  | -0.034586 | -0.36992 | -0.070677 | -0.32782 | -0.093233
| NEWgenerator an MBR anmbr labor replacement permeate pump [hrs/yr] |  |  |  | -0.10075 | -0.046617 | -0.14286 | 0.078195 | -0.16541
| NEWgenerator an MBR anmbr labor replacement membrane module [hrs/yr] |  |  |  | -0.093233 | -0.33233 | -0.12481 | -0.30526 | -0.21805
| NEWgenerator an MBR anmbr labor replacement misc repairs [hr/y] |  |  |  | -0.24511 | -0.58797 | -0.20602 | -0.36391 | -0.27368
| NEWgenerator an MBR anmbr reactor weight [kg] |  |  |  | -0.11128 | -0.073684 | -0.1218 | 0.07218 | -0.15338
| NEWgenerator an MBR anmbr tau [d] |  |  |  | 0.097744 | -0.24962 | 0.19549 | -0.39248 | 0.14737
| NEWgenerator an MBR anmbr soluble methane fraction [nan] |  |  |  | -0.30075 | -0.057143 | -0.16241 | 0.28421 | -0.23459
| NEWgenerator an MBR anmbr VSS TSS ratio [nan] |  |  |  | 0.061654 | -0.10075 | 0.084211 | -0.096241 | -0.019549
| NEWgenerator an MBR anmbr membrane weight [kg] |  |  |  | -0.22707 | -0.22105 | -0.10075 | -0.16992 | -0.19699
| NEWgenerator an MBR anmbr PE weight [kg] |  |  |  | -0.25564 | -0.18797 | -0.35489 | 0.13835 | -0.27519
| NEWgenerator an MBR anmbr PVC weight [kg] |  |  |  | 0.061654 | -0.013534 | 0.088722 | -0.22105 | 0.078195
| NEWgenerator an MBR anmbr plastic weight [kg] |  |  |  | -0.11429 | -0.10226 | -0.12632 | 0.052632 | -0.2015
| NEWgenerator an MBR anmbr piping [USD] |  |  |  | -0.47669 | -0.13684 | -0.46466 | 0.29173 | -0.46466
| NEWgenerator an MBR anmbr piping PVC weight [kg] |  |  |  | 0.022556 | -0.34887 | -0.010526 | -0.39549 | -0.069173
| NEWgenerator an MBR wages [USD/cap/h] |  |  |  | -0.097744 | -0.45113 | -0.087218 | -0.37895 | -0.1203
| NEWgenerator an MBR anmbr sludge yield [kg-VSS/kg-BOD removed] |  |  |  | -0.18346 | -0.03609 | -0.13233 | 0.039098 | -0.13835
| NEWgenerator an MBR anmbr methane yield [m3-CH4/kg COD removed] |  |  |  | -0.18195 | 0.10677 | -0.25714 | 0.34737 | -0.23609
| NEWgenerator an MBR dissolved methane HFMC removed [nan] |  |  |  | -0.0090226 | 0.12331 | -0.0015038 | 0.20451 | -0.034586
Sludge pasteurization-A4 | Sludge pasteurization sludge dryer weight [kg] |  |  |  | 0.04812 | 0.13233 | 0.13684 | 0.075188 | 0.081203
| Sludge pasteurization sludge barrel weight [kg] |  |  |  | -0.1188 | -0.01203 | 0.021053 | -0.037594 | -0.066165
| Sludge pasteurization sludge dryer [USD] |  |  |  | -0.15338 | -0.36842 | -0.2391 | -0.27218 | -0.21504
| Sludge pasteurization sludge barrel [USD] |  |  |  | 0.16992 | 0.29774 | 0.22556 | 0.046617 | 0.29774
| Sludge pasteurization sludge labor maintenance [h] |  |  |  | 0.055639 | 0.23308 | 0.14887 | -0.03609 | 0.20301
| Sludge pasteurization wages [USD/cap/h] |  |  |  | 0.046617 | -0.02406 | 0.17143 | -0.030075 | 0.14436
| Fraction biogas lost [fraction] |  |  |  | 0.26767 | -0.17895 | 0.25865 | -0.35188 | 0.18947
| Biogas efficiency [fraction] |  |  |  | 0.027068 | 0.24662 | 0.14286 | 0.21504 | 0.15338
| Heat loss [fraction] |  |  |  | -0.26617 | -0.4782 | -0.3218 | -0.23759 | -0.29474
| Sludge temperature [fraction] |  |  |  | -0.41353 | -0.19248 | -0.44211 | 0.3188 | -0.47218
NEWgenerator ion exchange-A5 | NEWgenerator ion exchange ion eq2 tank [USD] |  |  |  | 0.27068 | 0.15489 | 0.37293 | -0.084211 | 0.26617
| NEWgenerator ion exchange ion eq2 pump [USD] |  |  |  | -0.25414 | 0.076692 | -0.36541 | 0.39248 | -0.30677
| NEWgenerator ion exchange ion eq2 powered valve [USD] |  |  |  | 0.1594 | -0.034586 | 0.1594 | -0.21805 | 0.15038
| NEWgenerator ion exchange ion eq2 fittings [USD] |  |  |  | 0.097744 | 0.13233 | 0.11729 | -0.031579 | 0.081203
| NEWgenerator ion exchange ion zeolite tanks [USD] |  |  |  | 0.069173 | 0.51429 | 0.090226 | 0.4 | 0.19549
| NEWgenerator ion exchange ion filtration media [USD] |  |  |  | 0.064662 | -0.1985 | -0.11278 | -0.24511 | -0.033083
| NEWgenerator ion exchange ion gac [USD] |  |  |  | -0.018045 | 0.027068 | -0.16241 | -0.0075188 | -0.031579
| NEWgenerator ion exchange ion zeolite [USD] |  |  |  | 0.23759 | -0.10226 | 0.24361 | -0.39699 | 0.14737
| NEWgenerator ion exchange ion zeolite fittings [USD] |  |  |  | 0.006015 | -0.14887 | -0.054135 | -0.14737 | -0.099248
| NEWgenerator ion exchange ion eq3 tank [USD] |  |  |  | 0.34586 | 0.14135 | 0.4406 | -0.14887 | 0.45865
| NEWgenerator ion exchange ion eq3 pump [USD] |  |  |  | -0.13383 | -0.10827 | -0.010526 | -0.046617 | -0.10075
| NEWgenerator ion exchange ion eq3 filter [USD] |  |  |  | -0.19098 | 0.16541 | -0.18045 | 0.41353 | -0.13985
| NEWgenerator ion exchange ion eq3 fittings [USD] |  |  |  | 0.031579 | 0.16541 | 0.058647 | 0.17143 | 0.039098
| NEWgenerator ion exchange ion COD removal [nan] |  |  |  | -0.16992 | -0.20902 | -0.19699 | -0.13233 | -0.15188
| NEWgenerator ion exchange ion TN removal [nan] |  |  |  | -0.075188 | -0.35038 | -0.36992 | -0.12331 | -0.30226
| NEWgenerator ion exchange ion TP removal [nan] |  |  |  | 0.23158 | 0.29023 | 0.36391 | -0.042105 | 0.30827
| NEWgenerator ion exchange ion labor maintenance zeolite regeneration [hr/y] |  |  |  | -0.21504 | -0.36692 | -0.22857 | -0.17143 | -0.34286
| NEWgenerator ion exchange ion labor maintenance GAC replacement [hr/y] |  |  |  | -0.082707 | -0.093233 | -0.033083 | -0.082707 | 0.042105
| NEWgenerator ion exchange ion labor replacement zeolite [hr/y] |  |  |  | -0.35338 | -0.076692 | -0.22406 | 0.2015 | -0.26466
| NEWgenerator ion exchange ion labor replacement misc repairs [hr/y] |  |  |  | 0.076692 | 0.18346 | -0.11429 | 0.32331 | -0.021053
| NEWgenerator ion exchange ion labor replacement other pump [hrs/yr] |  |  |  | -0.096241 | -0.37895 | -0.073684 | -0.36541 | -0.18647
| NEWgenerator ion exchange ion backwash pump energy percycle [kWh] |  |  |  | 0.34436 | 0.26165 | 0.28872 | -0.066165 | 0.23609
| NEWgenerator ion exchange ion batch cycle perday [# batches day-1] |  |  |  | -0.037594 | 0.29474 | -0.033083 | 0.33534 | 0.037594
| NEWgenerator ion exchange ion gac unit cost [USD/kg] |  |  |  | 0.045113 | 0.078195 | -0.025564 | 0.1594 | -0.010526
| NEWgenerator ion exchange ion zeolite unit cost [USD/kg] |  |  |  | 0.088722 | -0.37895 | -0.028571 | -0.33534 | -0.055639
| NEWgenerator ion exchange ion na cl unit cost [USD/kg] |  |  |  | 0.1218 | -0.13083 | 0.040602 | -0.18797 | 0.031579
| NEWgenerator ion exchange ion na OH unit cost [USD/kg] |  |  |  | 0.2015 | 0.30977 | 0.33534 | 0.11278 | 0.29474
| NEWgenerator ion exchange ion regen freq per yr [events/yr] |  |  |  | -0.48722 | -0.019549 | -0.40301 | 0.35188 | -0.43459
| NEWgenerator ion exchange ion regen efficiency [nan] |  |  |  | -0.15639 | -0.34135 | -0.18947 | -0.16692 | -0.14286
| NEWgenerator ion exchange ion polycarbonate weight [kg] |  |  |  | 0.44361 | -0.064662 | 0.18346 | -0.35639 | 0.21504
| NEWgenerator ion exchange ion steel weight [kg] |  |  |  | -0.24962 | -0.030075 | -0.23459 | 0.17293 | -0.20602
| NEWgenerator ion exchange ion PE weight [kg] |  |  |  | -0.03609 | -0.018045 | -0.091729 | 0.12782 | -0.085714
| NEWgenerator ion exchange ion PVC weight [kg] |  |  |  | 0.15639 | 0.1985 | 0.15038 | 0.025564 | 0.24962
| NEWgenerator ion exchange ion plastic weight [kg] |  |  |  | -0.22707 | -0.20602 | -0.13534 | 0.03609 | -0.15038
| NEWgenerator ion exchange ion piping PVC weight [kg] |  |  |  | 0.25414 | 0.49774 | 0.38346 | 0.17444 | 0.43008
| NEWgenerator ion exchange wages [USD/cap/h] |  |  |  | -0.14887 | -0.22256 | -0.20301 | 0.025564 | -0.20301
| NEWgenerator ion exchange ion piping [USD] |  |  |  | 0.3609 | 0.15038 | 0.19398 | -0.12782 | 0.25714
| NEWgenerator ion exchange ion replacement scenario drums [USD] |  |  |  | 0.13534 | -0.076692 | 0.04812 | -0.061654 | 0.010526
| NEWgenerator ion exchange ion largerncs scenario zeolite tanks [USD] |  |  |  | 0.13684 | -0.063158 | 0.24662 | -0.21353 | 0.18195
| NEWgenerator ion exchange ion largerncs scenario zeolite [USD] |  |  |  | 0.16842 | 0.60752 | 0.21955 | 0.39248 | 0.20902
| NEWgenerator ion exchange ion zeolite fittings largerncs [USD] |  |  |  | -0.22857 | 0.054135 | -0.30376 | 0.31729 | -0.25865
NEWgenerator chlorination-A6 | NEWgenerator chlorination chlorination recycle pump [USD] |  |  |  | 0.40451 | -0.049624 | 0.22707 | -0.27068 | 0.28722
| NEWgenerator chlorination chlorination electochlorinator [USD] |  |  |  | 0.21203 | 0.25414 | 0.14887 | 0.20301 | 0.2391
| NEWgenerator chlorination chlorination powered valve [USD] |  |  |  | -0.010526 | 0.38647 | 0.025564 | 0.40902 | 0.067669
| NEWgenerator chlorination chlorination fittings [USD] |  |  |  | -0.30226 | -0.10526 | -0.10376 | 0.031579 | -0.14135
| NEWgenerator chlorination chlorination tanks [USD] |  |  |  | -0.39248 | -0.32632 | -0.40752 | 0.18195 | -0.5218
| NEWgenerator chlorination chlorination COD removal [%] |  |  |  | -0.07218 | 0.046617 | -0.070677 | -0.022556 | -0.058647
| NEWgenerator chlorination chlorination TN removal [%] |  |  |  | 0.075188 | -0.24812 | -0.16842 | -0.20752 | -0.16992
| NEWgenerator chlorination chlorination TP removal [%] |  |  |  | 0.1203 | -0.075188 | 0.093233 | -0.11128 | 0.096241
| NEWgenerator chlorination chlorination chlorinator energy percycle [kWh] |  |  |  | 0.010526 | -0.26917 | -0.091729 | -0.33684 | -0.037594
| NEWgenerator chlorination chlorination pump energy percycle [kWh] |  |  |  | -0.46617 | -0.32782 | -0.55639 | 0.18195 | -0.56541
| NEWgenerator chlorination chlorination ventilation energy percycle [kWh] |  |  |  | 0.02406 | 0.1985 | 0.040602 | 0.2015 | 0.073684
| NEWgenerator chlorination chlorination valve energy percycle [kWh] |  |  |  | -0.18346 | 0.19398 | -0.15639 | 0.35489 | -0.091729
| NEWgenerator chlorination chlorination product water pump energy percycle [kWh] |  |  |  | -0.14737 | -0.23308 | -0.18947 | -0.054135 | -0.19699
| NEWgenerator chlorination chlorination batch cycle per day [# batches day-1] |  |  |  | -0.033083 | 0.081203 | -0.03609 | 0.042105 | 0.066165
| NEWgenerator chlorination chlorination labor maintenance chlorinator recharging [hr/y] |  |  |  | 0.13083 | 0.28271 | -0.033083 | 0.27669 | 0.076692
| NEWgenerator chlorination chlorination labor replacement chlorinator replacement [hr/y] |  |  |  | 0.14286 | -0.010526 | 0.29474 | -0.3188 | 0.23158
| NEWgenerator chlorination chlorination labor replacement other pump [hr/y] |  |  |  | 0.11278 | -0.14586 | 0.15789 | -0.38647 | 0.15188
| NEWgenerator chlorination chlorination labor replacement misc repairs [hr/y] |  |  |  | -0.082707 | 0.34135 | -0.063158 | 0.38797 | 0.084211
| NEWgenerator chlorination chlorination na cl dosage [mg/L] |  |  |  | 0.087218 | 0.085714 | 0.1218 | 0.06015 | 0.13383
| NEWgenerator chlorination chlorination throughput flow [L/d] |  |  |  | -0.049624 | -0.087218 | 0.054135 | -0.063158 | 0.006015
| NEWgenerator chlorination chlorination PE weight [kg] |  |  |  | -0.28722 | -0.30827 | -0.48271 | 0.11128 | -0.47368
| NEWgenerator chlorination chlorination PVC weight [kg] |  |  |  | -0.0090226 | -0.1609 | -0.21805 | 0.081203 | -0.2015
| NEWgenerator chlorination chlorination electronics active weight [kg] |  |  |  | 0.33534 | 0.11429 | 0.23008 | -0.055639 | 0.25263
| NEWgenerator chlorination chlorination piping [USD] |  |  |  | 0.010526 | -0.35188 | -0.15639 | -0.29624 | -0.11729
| NEWgenerator chlorination chlorination piping PVC weight [kg] |  |  |  | 0.21053 | 0.11278 | 0.23759 | -0.051128 | 0.28271
| NEWgenerator chlorination wages [USD/cap/h] |  |  |  | -0.069173 | 0.10376 | -0.016541 | 0.28421 | -0.027068
NEWgenerator controls-A8 | NEWgenerator controls control box enclosure panel [USD] |  |  |  | 0.3188 | 0.03609 | 0.23609 | -0.19549 | 0.2406
| NEWgenerator controls control box arduino microcontroller [USD] |  |  |  | -0.19398 | -0.31128 | -0.21053 | -0.17895 | -0.1609
| NEWgenerator controls control box microcontroller din rails [USD] |  |  |  | 0.20602 | 0.39398 | 0.096241 | 0.33534 | 0.18045
| NEWgenerator controls control box wifi [USD] |  |  |  | 0.1594 | 0.28271 | 0.25263 | 0.099248 | 0.28421
| NEWgenerator controls control box solid state relays [USD] |  |  |  | -0.13083 | 0.1609 | -0.11579 | 0.2391 | -0.025564
| NEWgenerator controls control box other relays [USD] |  |  |  | 0.019549 | 0.32331 | -0.033083 | 0.4406 | -0.066165
| NEWgenerator controls control box conductors [USD] |  |  |  | 0.31429 | -0.24211 | 0.24511 | -0.57744 | 0.24662
| NEWgenerator controls control box din rails [USD] |  |  |  | 0.30827 | 0.15338 | 0.46767 | -0.1985 | 0.42406
| NEWgenerator controls control sensors enclosure panel [USD] |  |  |  | 0.13985 | -0.016541 | -0.04812 | 0.006015 | 0.042105
| NEWgenerator controls control sensors signal conditioners [USD] |  |  |  | 0.40752 | 0.36692 | 0.17594 | 0.10226 | 0.3218
| NEWgenerator controls control sensors din rails [USD] |  |  |  | -0.42556 | -0.29323 | -0.45865 | 0.18346 | -0.43158
| NEWgenerator controls control sensors voltage converter [USD] |  |  |  | 0.061654 | 0.025564 | 0.034586 | -0.022556 | -0.061654
| NEWgenerator controls control orp enclosure panel [USD] |  |  |  | -0.20902 | -0.096241 | -0.2 | 0.22105 | -0.30075
| NEWgenerator controls control orp voltage converter [USD] |  |  |  | 0.0045113 | 0.30827 | -0.07218 | 0.28571 | 0
| NEWgenerator controls control orp controller [USD] |  |  |  | 0.12632 | 0.18045 | 0.19398 | 0.046617 | 0.18947
| NEWgenerator controls control orp probe [USD] |  |  |  | -0.43008 | -0.22556 | -0.40752 | 0.15188 | -0.35188
| NEWgenerator controls control orp cables [USD] |  |  |  | 0.090226 | 0.24662 | 0.11729 | 0.1985 | 0.087218
| NEWgenerator controls control pump enclosure panel [USD] |  |  |  | 0.12331 | -0.31729 | 0.0090226 | -0.31429 | 0.081203
| NEWgenerator controls control pump voltage converter [USD] |  |  |  | 0.049624 | 0.073684 | 0.090226 | -0.006015 | 0.10226
| NEWgenerator controls control pump voltage rectifier [USD] |  |  |  | 0.34135 | -0.028571 | 0.2782 | -0.36391 | 0.18346
| NEWgenerator controls control pump box relay [USD] |  |  |  | -0.15489 | -0.070677 | -0.27068 | 0.06015 | -0.12782
| NEWgenerator controls control sensors level sensor [USD] |  |  |  | 0.31429 | -0.16992 | 0.14286 | -0.37143 | 0.097744
| NEWgenerator controls control sensors level switch [USD] |  |  |  | -0.07218 | 0.057143 | -0.18346 | 0.26015 | -0.090226
| NEWgenerator controls control sensors flow switches [USD] |  |  |  | 0.13383 | 0.075188 | 0.23008 | -0.13985 | 0.12782
| NEWgenerator controls control sensors proximity sensor [USD] |  |  |  | -0.046617 | -0.2782 | 0.028571 | -0.32932 | 0.021053
| NEWgenerator controls control stranded cables [USD] |  |  |  | -0.3188 | -0.35338 | -0.32932 | -0.13835 | -0.35489
| NEWgenerator controls control sensor cables [USD] |  |  |  | -0.20752 | -0.084211 | -0.10376 | -0.0015038 | -0.19699
| NEWgenerator controls control cable glands [USD] |  |  |  | 0.076692 | -0.22406 | -0.090226 | -0.27068 | -0.094737
| NEWgenerator controls control gauge ferrules [USD] |  |  |  | -0.29173 | 0.051128 | -0.12782 | 0.17293 | -0.24662
| NEWgenerator controls control zip ties [USD] |  |  |  | 0.14737 | 0.4812 | 0.19398 | 0.28722 | 0.25564
| NEWgenerator controls control terminal block jumper [USD] |  |  |  | 0.027068 | 0.0015038 | -0.073684 | 0.14887 | -0.078195
| NEWgenerator controls control system energy percycle [kW] |  |  |  | -0.18797 | -0.055639 | -0.061654 | 0.16241 | -0.14887
| NEWgenerator controls control system ORP energy percycle [kW] |  |  |  | -0.31729 | -0.26466 | -0.38346 | 0.073684 | -0.2797
| NEWgenerator controls control background runtime energy perday [kWh] |  |  |  | 0.20301 | 0.37594 | 0.2015 | 0.12782 | 0.23008
| NEWgenerator controls control batch cycle perday [# batches day-1] |  |  |  | 0.3985 | 0.18647 | 0.39248 | -0.076692 | 0.42556
| NEWgenerator controls control labor replacement misc repairs [hr/y] |  |  |  | -0.099248 | 0.17143 | -0.081203 | 0.23308 | -0.096241
| NEWgenerator controls control polycarbonate weight [kg] |  |  |  | -0.16241 | -0.055639 | -0.18496 | 0.10226 | -0.19248
| NEWgenerator controls control aluminum weight [kg] |  |  |  | -0.07218 | 0.16842 | 0.079699 | 0.23008 | 0.043609
| NEWgenerator controls control cable length [m] |  |  |  | -0.44962 | -0.21654 | -0.47068 | 0.21654 | -0.36692
| NEWgenerator controls control electronics passive weight [kg] |  |  |  | -0.22105 | -0.051128 | -0.38195 | 0.25865 | -0.31429
| NEWgenerator controls control electronics active weight [kg] |  |  |  | 0.13383 | -0.061654 | 0.13835 | -0.3609 | 0.15489
| NEWgenerator controls control control units weight [kg] |  |  |  | 0.10677 | 0.17143 | 0.21504 | 0.13534 | 0.11128
| NEWgenerator controls wages [USD/cap/h] |  |  |  | -0.1985 | 0.04812 | -0.25113 | 0.36541 | -0.21805
NEWgenerator housing-A9 | NEWgenerator housing housing framework [USD] |  |  |  | -0.039098 | 0.10827 | -0.03609 | 0.14737 | -0.013534
| NEWgenerator housing housing framework shipping [USD] |  |  |  | -0.015038 | -0.030075 | 0.16541 | -0.25263 | 0.12481
| NEWgenerator housing housing fittings [USD] |  |  |  | -0.15639 | 0.22556 | -0.051128 | 0.43008 | -0.034586
| NEWgenerator housing housing steel weight [kg] |  |  |  | -0.18346 | -0.1203 | -0.17143 | 0.1203 | -0.23008
| NEWgenerator housing housing zinc coated steel weight [kg] |  |  |  | -0.027068 | -0.042105 | -0.0015038 | -0.091729 | 0.031579
| NEWgenerator housing housing zinc coat [m2] |  |  |  | -0.2797 | -0.13534 | -0.38195 | 0.16692 | -0.40451
| NEWgenerator housing housing aluminum weight [kg] |  |  |  | 0.24962 | 0.48872 | 0.34135 | 0.20602 | 0.36992
| NEWgenerator housing housing PE weight [kg] |  |  |  | -0.028571 | -0.27669 | -0.12481 | -0.19549 | -0.096241
| NEWgenerator housing housing largerncs framework [USD] |  |  |  | 0.24361 | 0.06015 | 0.22105 | -0.10376 | 0.15489
| NEWgenerator housing cheaper housing framework [USD] |  |  |  | -0.16842 | 0.03609 | -0.016541 | -0.010526 | -0.096241
NEWgenerator pretreatment-A10 | NEWgenerator pretreatment pretreatment eq tank [USD] |  |  |  | 0.088722 | -0.20902 | 0.042105 | -0.19098 | 0.016541
| NEWgenerator pretreatment pretreatment tank PE weight [kg] |  |  |  | 0.031579 | 0.20602 | 0.13383 | 0.15188 | 0.015038
| NEWgenerator pretreatment pretreatment piping [USD] |  |  |  | 0.23459 | 0.24812 | 0.12481 | 0.14887 | 0.14737
| NEWgenerator pretreatment pretreatment piping PVC weight [kg] |  |  |  | -0.29624 | -0.37744 | -0.2 | -0.23609 | -0.25564
| NEWgenerator pretreatment pretreatment feed pump [USD] |  |  |  | -0.29474 | -0.081203 | -0.11128 | 0.26917 | -0.21654
| NEWgenerator pretreatment pretreatment feed pump energy percycle [kWh] |  |  |  | 0.24211 | 0.16541 | 0.16241 | 0.067669 | 0.18195
| NEWgenerator pretreatment pretreatment batch cycle perday [# batches day-1] |  |  |  | 0.3188 | 0.26767 | 0.19398 | -0.0090226 | 0.29624
| NEWgenerator pretreatment pretreatment labor replacement other pump [hrs/yr] |  |  |  | -0.52481 | -0.064662 | -0.53684 | 0.31429 | -0.44361
| NEWgenerator pretreatment pretreatment labor screen pit cleaning [hrs/yr] |  |  |  | 0.40602 | 0.35489 | 0.25865 | 0.067669 | 0.35789
| NEWgenerator pretreatment pretreatment barscreen cost [USD] |  |  |  | -0.2812 | -0.2015 | -0.25414 | 0.075188 | -0.30677
| NEWgenerator pretreatment pretreatment barscreen weight [kg] |  |  |  | 0.037594 | 0.18647 | -0.031579 | 0.26015 | -0.066165
| NEWgenerator pretreatment pretreatment barscreen [USD] |  |  |  | -0.2 | 0.1188 | -0.17444 | 0.24812 | -0.20301
| NEWgenerator pretreatment wages [USD/cap/h] |  |  |  | 0.20301 | -0.097744 | 0.13383 | -0.24361 | 0.13835
NEWgenerator foundation-A11 | NEWgenerator foundation foundation concrete unit cost [USD m-3] |  |  |  | -0.36692 | 0.32782 | -0.20752 | 0.67519 | -0.20902
| NEWgenerator foundation foundation concrete thickness [m] |  |  |  | -0.088722 | -0.37594 | -0.13083 | -0.3218 | -0.12481
MURT-A2 | Max ch4 emission [g CH4/g COD] |  |  |  | 0.10526 | 0.28271 | 0.088722 | 0.18947 | 0.02406
| Full degradation time [yr] |  |  |  | 0.31729 | -0.0015038 | 0.35188 | -0.21654 | 0.23308
| Log degradation [-] |  |  |  | 0.0045113 | -0.0015038 | 0.016541 | -0.018045 | 0.033083
TEA | Price factor [-] |  |  |  | -0.16241 | -0.0015038 | -0.18195 | 0.33383 | -0.17594
| Zeolite price [USD/kg] |  |  |  | 0.03609 | -0.066165 | -0.084211 | 0.061654 | -0.03609
| GAC price [USD/kg] |  |  |  | 0.30526 | 0.32481 | 0.26015 | 0.0090226 | 0.24812
| Na OH price [USD/kg] |  |  |  | 0.23308 | 0.29023 | 0.17594 | 0.14887 | 0.26917
LCA | CH4 CF [kg CO2-eq/kg CH4] |  |  |  | -0.2782 | 0.30827 | -0.10827 | 0.52632 | -0.14135
| CH4 ecosystems CF [points/kg CH4] |  |  |  | 0.40602 | 0.36391 | 0.30526 | -0.055639 | 0.34586
| CH4 health CF [points/kg CH4] |  |  |  | 0.10075 | 0.31579 | 0.15489 | 0.30977 | 0.15789
| N2O CF [kg CO2-eq/kg N2O] |  |  |  | -0.37444 | -0.41053 | -0.37594 | -0.069173 | -0.39699
| N2O ecosystems CF [points/kg N2O] |  |  |  | 0.069173 | 0.13985 | 0.17744 | 0.12481 | 0.13835
| N2O health CF [points/kg N2O] |  |  |  | -0.12932 | -0.01203 | -0.21504 | 0.11579 | -0.1985
| N fertilizer CF [kg CO2-eq/kg N] |  |  |  | -0.26617 | -0.025564 | -0.25263 | 0.30977 | -0.26917
| N fertilizer ecosystems CF [points/kg N] |  |  |  | -0.21805 | 0.1203 | -0.054135 | 0.14436 | -0.070677
| N fertilizer health CF [points/kg N] |  |  |  | 0.13083 | -0.087218 | -0.016541 | 0.025564 | 0.037594
| N fertilizer resources CF [points/kg N] |  |  |  | -0.0030075 | -0.17293 | -0.14135 | -0.15038 | -0.1594
| P fertilizer CF [kg CO2-eq/kg P] |  |  |  | -0.12632 | -0.2406 | -0.2782 | 0.06015 | -0.21805
| P fertilizer ecosystems CF [points/kg P] |  |  |  | -0.021053 | -0.13083 | 0.093233 | -0.19699 | 0.0090226
| P fertilizer health CF [points/kg P] |  |  |  | 0.025564 | -0.1985 | -0.015038 | -0.18647 | 0.030075
| P fertilizer resources CF [points/kg P] |  |  |  | 0.48271 | 0.084211 | 0.36992 | -0.44662 | 0.42857
| K fertilizer CF [kg CO2-eq/kg K] |  |  |  | -0.10526 | 0.0030075 | -0.097744 | 0.18045 | -0.13534
| K fertilizer ecosystems CF [points/kg K] |  |  |  | -0.066165 | 0.052632 | -0.079699 | 0.14887 | -0.088722
| K fertilizer health CF [points/kg K] |  |  |  | -0.14887 | -0.17594 | -0.1218 | 0.061654 | -0.16541
| K fertilizer resources CF [points/kg K] |  |  |  | -0.094737 | -0.21203 | -0.031579 | -0.070677 | -0.061654
| Conc nh3 CF [kg CO2-eq/kg] |  |  |  | 0.16391 | -0.10977 | 0.17444 | -0.16541 | 0.13684
| Conc nh3 ecosystems CF [points/kg] |  |  |  | 0.35038 | -0.028571 | 0.22256 | -0.2782 | 0.23759
| Conc nh3 health CF [points/kg] |  |  |  | -0.33383 | -0.091729 | -0.30677 | 0.15188 | -0.30376
| Conc nh3 resources CF [points/kg] |  |  |  | -0.094737 | 0.070677 | -0.082707 | 0.1594 | -0.006015
| GAC CF [kg CO2-eq/kg] |  |  |  | 0.031579 | 0.13383 | 0.016541 | -0.022556 | 0.078195
| GAC ecosystems CF [points/kg] |  |  |  | -0.15038 | -0.14586 | -0.082707 | -0.11429 | -0.097744
| GAC health CF [points/kg] |  |  |  | 0.50376 | -0.0045113 | 0.31278 | -0.42105 | 0.39098
| GAC resources CF [points/kg] |  |  |  | 0.015038 | 0.2015 | 0.019549 | 0.14887 | 0.075188
| Zeolite CF [kg CO2-eq/kg] |  |  |  | 0.26466 | 0.10376 | 0.054135 | -0.067669 | 0.13534
| Zeolite ecosystems CF [points/kg] |  |  |  | 0.24211 | 0.07218 | 0.24812 | -0.24361 | 0.29925
| Zeolite health CF [points/kg] |  |  |  | -0.2782 | 0.06015 | -0.43609 | 0.53383 | -0.26466
| Zeolite resources CF [points/kg] |  |  |  | -0.064662 | -0.3203 | -0.12481 | -0.23609 | -0.069173
| Na cl CF [kg CO2-eq/kg] |  |  |  | 0.33684 | 0.26466 | 0.41654 | -0.045113 | 0.41955
| Na cl ecosystems CF [points/kg] |  |  |  | -0.01203 | 0.11429 | 0.01203 | 0.18195 | 0.078195
| Na cl health CF [points/kg] |  |  |  | -0.031579 | 0.075188 | 0.045113 | 0.013534 | 0.0030075
| Na cl resources CF [points/kg] |  |  |  | -0.22556 | -0.11579 | 0.010526 | -0.0045113 | -0.1985
| Na OH CF [kg CO2-eq/kg] |  |  |  | 0.21053 | 0.38195 | 0.2015 | 0.22256 | 0.25263
| Na OH ecosystems CF [points/kg] |  |  |  | -0.47669 | -0.42707 | -0.46015 | 0.013534 | -0.45714
| Na OH health CF [points/kg] |  |  |  | 0.17594 | -0.22707 | 0.25263 | -0.43609 | 0.18797
| Na OH resources CF [points/kg] |  |  |  | 0.34436 | 0.36842 | 0.32331 | 0.10677 | 0.33083
| LPG CF [kg CO2-eq/kg] |  |  |  | 0.1188 | 0.025564 | 0.30526 | -0.3188 | 0.28271
| LPG ecosystems CF [points/kg] |  |  |  | -0.27218 | -0.2015 | -0.13383 | 0.15038 | -0.23158
| LPG health CF [points/kg] |  |  |  | -0.1188 | 0.013534 | -0.0045113 | 0.16541 | -0.066165
| LPG resources CF [points/kg] |  |  |  | -0.13233 | 0.14887 | -0.097744 | 0.30827 | 0.027068
| Excavation-Global warming [kg CO2-eq/m3] |  |  |  | 0.043609 | -0.075188 | -0.067669 | -0.018045 | 0.015038
| Brick-Global warming [kg CO2-eq/kg] |  |  |  | 0.37895 | 0.26466 | 0.45714 | -0.2406 | 0.47068
| Cement-Global warming [kg CO2-eq/kg] |  |  |  | 0.53233 | 0.027068 | 0.33083 | -0.47218 | 0.38647
| Concrete-Global warming [kg CO2-eq/m3] |  |  |  | -0.094737 | 0.0015038 | -0.10376 | -0.058647 | -0.027068
| Gravel-Global warming [kg CO2-eq/kg] |  |  |  | -0.2015 | -0.29474 | -0.36241 | 0.090226 | -0.32331
| Plastic-Global warming [kg CO2-eq/kg] |  |  |  | -0.15489 | -0.2812 | -0.058647 | -0.24211 | -0.12782
| Sand-Global warming [kg CO2-eq/kg] |  |  |  | 0.15639 | -0.096241 | 0.087218 | -0.22707 | 0.13383
| Stainless steel-global warming [kg CO2-eq/kg] |  |  |  | 0.12932 | 0.20301 | 0.031579 | 0.13534 | 0.055639
| Stainless steel sheet-global warming [kg CO2-eq/kg] |  |  |  | -0.25113 | -0.16842 | -0.045113 | -0.075188 | -0.14586
| Steel-Global warming [kg CO2-eq/kg] |  |  |  | 0.013534 | -0.013534 | 0.033083 | 0.13383 | 0.06015
| Wood-Global warming [kg CO2-eq/m3] |  |  |  | 0.14286 | 0.30226 | 0.25865 | 0.057143 | 0.37143
| Trucking-Global warming [kg CO2-eq/tonne*km] |  |  |  | 0.1609 | -0.066165 | 0.22556 | -0.29474 | 0.17143
| Electric motor-global warming [kg CO2-eq/ea] |  |  |  | -0.081203 | -0.42105 | -0.21654 | -0.45263 | -0.17293
| Electronics-Global warming [kg CO2-eq/kg] |  |  |  | 0.15188 | -0.1203 | 0.22256 | -0.33383 | 0.17293
| Catalytic converter-global warming [kg CO2-eq/ea] |  |  |  | -0.14436 | 0.034586 | -0.15338 | 0.13233 | -0.20752
| Oil heat exchanger-global warming [kg CO2-eq/ea] |  |  |  | 0.18346 | 0.31729 | 0.15188 | 0.028571 | 0.14135
| Pump-Global warming [kg CO2-eq/ea] |  |  |  | -0.19098 | 0.31278 | -0.1203 | 0.49774 | -0.15338
| Hydronic heat exchanger-global warming [kg CO2-eq/ea] |  |  |  | 0.069173 | 0.085714 | -0.049624 | -0.021053 | 0.10075
| Electric connectors-global warming [kg CO2-eq/kg] |  |  |  | -0.25263 | -0.13083 | -0.27669 | 0.15038 | -0.2812
| Electric cables-global warming [kg CO2-eq/m] |  |  |  | 0.02406 | -0.087218 | 0.15789 | -0.046617 | 0.010526
| PVC-Global warming [kg CO2-eq/kg] |  |  |  | -0.025564 | 0.12632 | 0.10526 | 0.18797 | 0.070677
| PE-Global warming [kg CO2-eq/kg] |  |  |  | -0.57293 | -0.2391 | -0.56842 | 0.30526 | -0.53534
| Polymer-Global warming [kg CO2-eq/kg] |  |  |  | 0.29925 | 0.26917 | 0.36842 | -0.1218 | 0.38947
| Cationic resin-global warming [kg CO2-eq/kg] |  |  |  | -0.5985 | -0.35338 | -0.39699 | 0.13233 | -0.47669
| Ceramic-Global warming [kg CO2-eq/kg] |  |  |  | 0.30977 | 0.3594 | 0.31429 | 0.034586 | 0.36992
| Fan-Global warming [kg CO2-eq/kg] |  |  |  | 0.0090226 | 0.18496 | 0.0090226 | 0.12932 | 0.061654
| Aluminum-Global warming [kg CO2-eq/kg] |  |  |  | -0.21955 | -0.44662 | -0.25263 | -0.13835 | -0.26617
| LPG-Global warming [kg CO2-eq/kg] |  |  |  | 0.13233 | 0.10977 | -0.02406 | 0.1218 | 0.039098
| Zinc coat-global warming [kg CO2-eq/m2] |  |  |  | 0.13985 | 0.34436 | 0.16992 | 0.26165 | 0.2015
| Polyacrylamide-Global warming [kg CO2-eq/kg] |  |  |  | 0.063158 | 0.091729 | 0.075188 | -0.0075188 | 0.14586
| Photovoltaic panel-global warming [kg CO2-eq/m2] |  |  |  | -0.16692 | 0.090226 | 0.081203 | 0.2 | -0.037594
| GACProduction-Global warming [kg CO2-eq/kg] |  |  |  | -0.37744 | -0.39549 | -0.29925 | -0.12632 | -0.35188
| GACRegeneration-Global warming [kg CO2-eq/kg] |  |  |  | 0.13383 | -0.073684 | 0.1203 | -0.21353 | 0.18647
| Switches-Global warming [kg CO2-eq/kg] |  |  |  | -0.41203 | -0.33083 | -0.47669 | 0.031579 | -0.41053
| Control units-global warming [kg CO2-eq/kg] |  |  |  | 0.36391 | 0.21353 | 0.50677 | -0.22556 | 0.44511
| Electronics active-global warming [kg CO2-eq/kg] |  |  |  | 0.30827 | -0.31579 | 0.1609 | -0.57143 | 0.15789
| Electronics passive-global warming [kg CO2-eq/kg] |  |  |  | 0.12932 | -0.028571 | 0.13383 | -0.21805 | 0.15188
| Transformers-Global warming [kg CO2-eq/kg] |  |  |  | 0.22105 | 0.35038 | 0.21955 | 0.090226 | 0.2782
| Fertilizer offset-global warming [kg CO2-eq/kg] |  |  |  | -0.1218 | -0.46015 | -0.26466 | -0.33985 | -0.25714
| Polycarbonate-Global warming [kg CO2-eq/kg] |  |  |  | -0.4812 | -0.087218 | -0.29624 | 0.29925 | -0.36842
| Membrane-Global warming [kg CO2-eq/kg] |  |  |  | -0.17594 | -0.30376 | -0.097744 | -0.10075 | -0.23759
| Na cl-global warming [kg CO2-eq/kg] |  |  |  | 0.063158 | -0.35789 | -0.081203 | -0.30376 | -0.10376
| Na oh-global warming [kg CO2-eq/kg] |  |  |  | 0.12481 | 0.0075188 | 0.10526 | -0.13534 | 0.028571
| Zeolite-Global warming [kg CO2-eq/kg] |  |  |  | 0.30226 | 0.2782 | 0.32481 | -0.037594 | 0.34286
| Battery-Global warming [kg CO2-eq/kg] |  |  |  | 0.38346 | 0.22105 | 0.30977 | -0.090226 | 0.28872
| Lithium battery-global warming [kg CO2-eq/kg] |  |  |  | -0.13083 | -0.39248 | -0.1609 | -0.23609 | -0.11729
| Excavation-H ecosystems [kg CO2-eq/m3] |  |  |  | -0.33684 | -0.43308 | -0.39699 | -0.12331 | -0.40301
| Brick-H ecosystems [kg CO2-eq/kg] |  |  |  | 0.35038 | 0.33835 | 0.30526 | 0.015038 | 0.3594
| Cement-H ecosystems [kg CO2-eq/kg] |  |  |  | -0.15338 | -0.3218 | -0.010526 | -0.23759 | -0.10526
| Concrete-H ecosystems [kg CO2-eq/m3] |  |  |  | 0.29173 | 0.17143 | 0.081203 | 0.03609 | 0.21654
| Gravel-H ecosystems [kg CO2-eq/kg] |  |  |  | 0.052632 | 0.1594 | 0.02406 | 0.15639 | 0.02406
| Plastic-H ecosystems [kg CO2-eq/kg] |  |  |  | 0.054135 | -0.085714 | -0.096241 | -0.01203 | 0
| Sand-H ecosystems [kg CO2-eq/kg] |  |  |  | 0.23759 | 0.19699 | 0.066165 | 0.033083 | 0.12331
| Stainless steel-h ecosystems [kg CO2-eq/kg] |  |  |  | 0.19098 | 0.21654 | 0.21805 | 0.04812 | 0.2406
| Stainless steel sheet-h ecosystems [kg CO2-eq/kg] |  |  |  | -0.2406 | -0.14887 | -0.19549 | 0.057143 | -0.18346
| Steel-H ecosystems [kg CO2-eq/kg] |  |  |  | 0.23308 | 0.099248 | 0.26316 | -0.10226 | 0.17744
| Wood-H ecosystems [kg CO2-eq/m3] |  |  |  | 0.13985 | 0.29925 | 0.13083 | 0.30075 | 0.099248
| Trucking-H ecosystems [kg CO2-eq/tonne*km] |  |  |  | 0.21805 | 0.010526 | 0.26917 | -0.096241 | 0.24361
| Electric motor-h ecosystems [kg CO2-eq/ea] |  |  |  | -0.075188 | 0.063158 | 0.025564 | 0.13083 | 0.0090226
| Electronics-H ecosystems [kg CO2-eq/kg] |  |  |  | -0.43158 | -0.34737 | -0.57143 | 0.11128 | -0.51128
| Catalytic converter-h ecosystems [kg CO2-eq/ea] |  |  |  | 0.17594 | 0.10677 | 0.12481 | -0.02406 | 0.14436
| Oil heat exchanger-h ecosystems [kg CO2-eq/ea] |  |  |  | -0.27218 | -0.26617 | -0.40451 | 0.15489 | -0.36842
| Pump-H ecosystems [kg CO2-eq/ea] |  |  |  | -0.33534 | 0.025564 | -0.26767 | 0.43008 | -0.29474
| Hydronic heat exchanger-h ecosystems [kg CO2-eq/ea] |  |  |  | -0.26015 | -0.06015 | -0.14436 | 0.20752 | -0.26015
| Electric connectors-h ecosystems [kg CO2-eq/kg] |  |  |  | 0.12632 | -0.043609 | 0.12481 | -0.076692 | 0.10827
| Electric cables-h ecosystems [kg CO2-eq/m] |  |  |  | 0.081203 | 0.40602 | 0.1594 | 0.17744 | 0.15789
| PVC-H ecosystems [kg CO2-eq/kg] |  |  |  | -0.1985 | 0.11729 | -0.26165 | 0.42707 | -0.28722
| PE-H ecosystems [kg CO2-eq/kg] |  |  |  | 0.010526 | 0.013534 | 0.15038 | -0.12331 | 0.085714
| Polymer-H ecosystems [kg CO2-eq/kg] |  |  |  | -0.25564 | 0.058647 | -0.2406 | 0.31729 | -0.24812
| Cationic resin-h ecosystems [kg CO2-eq/kg] |  |  |  | 0.29023 | 0.35789 | 0.43008 | -0.055639 | 0.34135
| Ceramic-H ecosystems [kg CO2-eq/kg] |  |  |  | -0.15639 | -0.15489 | -0.32932 | 0.2391 | -0.30827
| Fan-H ecosystems [kg CO2-eq/kg] |  |  |  | 0.043609 | 0.28271 | 0.0015038 | 0.23308 | 0.075188
| Aluminum-H ecosystems [kg CO2-eq/kg] |  |  |  | 0.23308 | 0.50376 | 0.27669 | 0.24511 | 0.32782
| LPG-H ecosystems [kg CO2-eq/kg] |  |  |  | -0.26917 | -0.40602 | -0.3594 | -0.046617 | -0.34887
| Zinc coat-h ecosystems [kg CO2-eq/m2] |  |  |  | 0.0030075 | 0.25414 | 0.10226 | 0.081203 | 0.17594
| Polyacrylamide-H ecosystems [kg CO2-eq/kg] |  |  |  | -0.13534 | -0.44511 | -0.19098 | -0.35038 | -0.20451
| Photovoltaic panel-h ecosystems [kg CO2-eq/m2] |  |  |  | -0.36541 | -0.15639 | -0.19098 | -0.087218 | -0.26316
| GACProduction-H ecosystems [kg CO2-eq/kg] |  |  |  | 0.18947 | 0.039098 | 0.23158 | -0.27669 | 0.19248
| GACRegeneration-H ecosystems [kg CO2-eq/kg] |  |  |  | 0.028571 | -0.094737 | 0.096241 | -0.34286 | 0.10526
| Switches-H ecosystems [kg CO2-eq/kg] |  |  |  | -0.46767 | -0.40752 | -0.50075 | 0.042105 | -0.51429
| Control units-h ecosystems [kg CO2-eq/kg] |  |  |  | 0.088722 | -0.26917 | 0.11729 | -0.35038 | 0.090226
| Electronics active-h ecosystems [kg CO2-eq/kg] |  |  |  | 0.087218 | 0.078195 | 0.1203 | 0.087218 | 0.049624
| Electronics passive-h ecosystems [kg CO2-eq/kg] |  |  |  | 0.021053 | -0.17594 | -0.088722 | -0.066165 | -0.052632
| Transformers-H ecosystems [kg CO2-eq/kg] |  |  |  | -0.32782 | -0.2015 | -0.1218 | 0.016541 | -0.23609
| Fertilizer offset-h ecosystems [kg CO2-eq/kg] |  |  |  | -0.14286 | -0.15338 | -0.006015 | -0.006015 | -0.10977
| Polycarbonate-H ecosystems [kg CO2-eq/kg] |  |  |  | 0.21053 | -0.081203 | 0.26466 | -0.33233 | 0.23759
| Membrane-H ecosystems [kg CO2-eq/kg] |  |  |  | -0.090226 | -0.099248 | -0.15639 | -0.066165 | -0.19549
| Na cl-h ecosystems [kg CO2-eq/kg] |  |  |  | 0.30376 | 0.12932 | 0.37744 | -0.20301 | 0.31429
| Na oh-h ecosystems [kg CO2-eq/kg] |  |  |  | -0.23008 | -0.10075 | -0.097744 | -0.030075 | -0.10376
| Zeolite-H ecosystems [kg CO2-eq/kg] |  |  |  | -0.015038 | 0.0090226 | 0.06015 | -0.21805 | -0.006015
| Battery-H ecosystems [kg CO2-eq/kg] |  |  |  | -0.40451 | -0.31729 | -0.4797 | 0.19248 | -0.55489
| Lithium battery-h ecosystems [kg CO2-eq/kg] |  |  |  | 0.13083 | 0.006015 | 0.0075188 | -0.010526 | 0.049624
| Excavation-H health [kg CO2-eq/m3] |  |  |  | 0.073684 | -0.14737 | 0.18045 | -0.34586 | 0.15789
| Brick-H health [kg CO2-eq/kg] |  |  |  | 0.35338 | 0.18797 | 0.21353 | 0.039098 | 0.2406
| Cement-H health [kg CO2-eq/kg] |  |  |  | -0.28722 | 0.0030075 | -0.21353 | 0.14286 | -0.21955
| Concrete-H health [kg CO2-eq/m3] |  |  |  | -0.33534 | -0.30977 | -0.36842 | -0.10226 | -0.27519
| Gravel-H health [kg CO2-eq/kg] |  |  |  | 0.016541 | -0.33985 | -0.057143 | -0.28872 | -0.030075
| Plastic-H health [kg CO2-eq/kg] |  |  |  | -0.16992 | 0.019549 | 0.0075188 | 0.04812 | -0.022556
| Sand-H health [kg CO2-eq/kg] |  |  |  | 0.14436 | 0.045113 | 0.11729 | -0.13383 | 0.17744
| Stainless steel-h health [kg CO2-eq/kg] |  |  |  | 0.44662 | 0.5218 | 0.44211 | -0.063158 | 0.4812
| Stainless steel sheet-h health [kg CO2-eq/kg] |  |  |  | 0.051128 | -0.027068 | 0.021053 | -0.013534 | -0.034586
| Steel-H health [kg CO2-eq/kg] |  |  |  | 0.35789 | 0.30226 | 0.36391 | -0.061654 | 0.33083
| Wood-H health [kg CO2-eq/m3] |  |  |  | 0.41955 | 0.18195 | 0.3609 | -0.25263 | 0.38647
| Trucking-H health [kg CO2-eq/tonne*km] |  |  |  | 0.073684 | 0.039098 | 0.055639 | -0.13835 | 0.022556
| Electric motor-h health [kg CO2-eq/ea] |  |  |  | -0.019549 | 0.078195 | 0.13233 | 0.12632 | 0.096241
| Electronics-H health [kg CO2-eq/kg] |  |  |  | -0.33684 | 0.0030075 | -0.36842 | 0.41654 | -0.37744
| Catalytic converter-h health [kg CO2-eq/ea] |  |  |  | 0.13534 | -0.27519 | 0.054135 | -0.44962 | 0.094737
| Oil heat exchanger-h health [kg CO2-eq/ea] |  |  |  | -0.022556 | 0.14586 | -0.11729 | 0.2 | -0.091729
| Pump-H health [kg CO2-eq/ea] |  |  |  | -0.33985 | 0.0015038 | -0.36992 | 0.33083 | -0.35489
| Hydronic heat exchanger-h health [kg CO2-eq/ea] |  |  |  | 0.15639 | 0.04812 | 0.17895 | -0.1218 | 0.13534
| Electric connectors-h health [kg CO2-eq/kg] |  |  |  | 0.14586 | 0.033083 | 0.13534 | -0.10376 | 0.16692
| Electric cables-h health [kg CO2-eq/m] |  |  |  | 0.11579 | -0.099248 | 0.070677 | -0.28571 | 0.10977
| PVC-H health [kg CO2-eq/kg] |  |  |  | -0.084211 | -0.14737 | -0.099248 | 0.11128 | -0.14586
| PE-H health [kg CO2-eq/kg] |  |  |  | 0.25714 | 0.14286 | 0.35188 | -0.091729 | 0.32932
| Polymer-H health [kg CO2-eq/kg] |  |  |  | -0.45113 | -0.15639 | -0.32932 | 0.2406 | -0.35188
| Cationic resin-h health [kg CO2-eq/kg] |  |  |  | 0.097744 | 0.019549 | 0.015038 | -0.11429 | -0.040602
| Ceramic-H health [kg CO2-eq/kg] |  |  |  | 0.11278 | -0.052632 | 0.037594 | 0.013534 | 0.084211
| Fan-H health [kg CO2-eq/kg] |  |  |  | -0.018045 | -0.1609 | -0.064662 | -0.17895 | -0.039098
| Aluminum-H health [kg CO2-eq/kg] |  |  |  | 0.033083 | -0.24361 | 0.040602 | -0.34737 | 0.033083
| LPG-H health [kg CO2-eq/kg] |  |  |  | -0.26165 | -0.25263 | -0.11429 | -0.23459 | -0.15489
| Zinc coat-h health [kg CO2-eq/m2] |  |  |  | -0.29774 | -0.28872 | -0.30526 | 0.013534 | -0.37895
| Polyacrylamide-H health [kg CO2-eq/kg] |  |  |  | 0.24662 | 0.037594 | 0.30226 | -0.29173 | 0.23158
| Photovoltaic panel-h health [kg CO2-eq/m2] |  |  |  | -0.045113 | 0.10827 | -0.19098 | 0.29474 | -0.1203
| GACProduction-H health [kg CO2-eq/kg] |  |  |  | 0.12932 | 0.11429 | 0.17444 | 0.064662 | 0.085714
| GACRegeneration-H health [kg CO2-eq/kg] |  |  |  | 0.096241 | -0.23609 | -0.037594 | -0.22256 | 0.057143
| Switches-H health [kg CO2-eq/kg] |  |  |  | -0.34436 | -0.067669 | -0.30827 | 0.29774 | -0.32331
| Control units-h health [kg CO2-eq/kg] |  |  |  | 0.12932 | 0.29474 | 0.36992 | 0.042105 | 0.28722
| Electronics active-h health [kg CO2-eq/kg] |  |  |  | 0.26617 | -0.022556 | 0.18496 | -0.30075 | 0.16391
| Electronics passive-h health [kg CO2-eq/kg] |  |  |  | -0.016541 | -0.22857 | 0.030075 | -0.12932 | -0.10827
| Transformers-H health [kg CO2-eq/kg] |  |  |  | -0.24662 | 0.2 | -0.23609 | 0.46466 | -0.2015
| Fertilizer offset-h health [kg CO2-eq/kg] |  |  |  | -0.36391 | 0.17143 | -0.24211 | 0.57895 | -0.16692
| Polycarbonate-H health [kg CO2-eq/kg] |  |  |  | -0.1985 | -0.14135 | -0.30977 | 0.085714 | -0.26165
| Membrane-H health [kg CO2-eq/kg] |  |  |  | -0.054135 | -0.10226 | 0.1218 | -0.19699 | 0.042105
| Na cl-h health [kg CO2-eq/kg] |  |  |  | -0.21955 | -0.13083 | -0.25564 | 0.24211 | -0.37594
| Na oh-h health [kg CO2-eq/kg] |  |  |  | 0 | -0.057143 | -0.045113 | -0.096241 | -0.039098
| Zeolite-H health [kg CO2-eq/kg] |  |  |  | 0.25263 | -0.022556 | 0.17143 | -0.21955 | 0.20902
| Battery-H health [kg CO2-eq/kg] |  |  |  | 0.4015 | 0.35639 | 0.51278 | -0.13534 | 0.48722
| Lithium battery-h health [kg CO2-eq/kg] |  |  |  | -0.14887 | 0.2015 | -0.10526 | 0.3203 | -0.079699
| Excavation-H resources [kg CO2-eq/m3] |  |  |  | 0.35489 | 0.14286 | 0.39098 | -0.042105 | 0.34135
| Brick-H resources [kg CO2-eq/kg] |  |  |  | 0.22256 | -0.0090226 | 0.25714 | -0.28722 | 0.13233
| Cement-H resources [kg CO2-eq/kg] |  |  |  | 0.32932 | 0.030075 | 0.23459 | -0.27669 | 0.23308
| Concrete-H resources [kg CO2-eq/m3] |  |  |  | -0.016541 | 0.075188 | 0.17143 | -0.022556 | 0.046617
| Gravel-H resources [kg CO2-eq/kg] |  |  |  | 0.35338 | 0.20301 | 0.45865 | -0.21654 | 0.45714
| Plastic-H resources [kg CO2-eq/kg] |  |  |  | -0.070677 | -0.30226 | -0.063158 | -0.29323 | -0.12481
| Sand-H resources [kg CO2-eq/kg] |  |  |  | -0.13985 | -0.28872 | -0.31429 | 0.030075 | -0.28872
| Stainless steel-h resources [kg CO2-eq/kg] |  |  |  | 0.29474 | -0.16391 | 0.19699 | -0.39699 | 0.18195
| Stainless steel sheet-h resources [kg CO2-eq/kg] |  |  |  | -0.25865 | -0.26917 | -0.21955 | 0.1188 | -0.21654
| Steel-H resources [kg CO2-eq/kg] |  |  |  | 0.14887 | -0.13083 | 0.091729 | -0.10977 | 0.013534
| Wood-H resources [kg CO2-eq/m3] |  |  |  | -0.07218 | 0.62556 | 0.1218 | 0.56842 | 0.12632
| Trucking-H resources [kg CO2-eq/tonne*km] |  |  |  | -0.019549 | 0.018045 | 0.18195 | -0.049624 | 0.10526
| Electric motor-h resources [kg CO2-eq/ea] |  |  |  | 0.091729 | -0.34586 | -0.015038 | -0.42857 | -0.033083
| Electronics-H resources [kg CO2-eq/kg] |  |  |  | 0.063158 | -0.21353 | -0.043609 | -0.13985 | -0.01203
| Catalytic converter-h resources [kg CO2-eq/ea] |  |  |  | 0.0030075 | 0.33083 | -0.0030075 | 0.26767 | -0.0030075
| Oil heat exchanger-h resources [kg CO2-eq/ea] |  |  |  | -0.46466 | -0.22256 | -0.32331 | 0.17895 | -0.34887
| Pump-H resources [kg CO2-eq/ea] |  |  |  | -0.23308 | -0.18496 | -0.26165 | 0.090226 | -0.24211
| Hydronic heat exchanger-h resources [kg CO2-eq/ea] |  |  |  | -0.2812 | 0.097744 | -0.22105 | 0.21053 | -0.25414
| Electric connectors-h resources [kg CO2-eq/kg] |  |  |  | -0.033083 | -0.063158 | -0.16241 | -0.013534 | -0.14586
| Electric cables-h resources [kg CO2-eq/m] |  |  |  | 0.47368 | -0.039098 | 0.49474 | -0.46015 | 0.40902
| PVC-H resources [kg CO2-eq/kg] |  |  |  | 0.23759 | 0 | 0.28722 | -0.29023 | 0.2015
| PE-H resources [kg CO2-eq/kg] |  |  |  | 0.18797 | 0.019549 | 0.30075 | -0.32331 | 0.19398
| Polymer-H resources [kg CO2-eq/kg] |  |  |  | 0.19699 | 0.26466 | 0.30376 | -0.0030075 | 0.24962
| Cationic resin-h resources [kg CO2-eq/kg] |  |  |  | 0.12932 | 0.21504 | 0.087218 | 0.11128 | 0.078195
| Ceramic-H resources [kg CO2-eq/kg] |  |  |  | 0.24211 | 0.61955 | 0.10977 | 0.47519 | 0.24511
| Fan-H resources [kg CO2-eq/kg] |  |  |  | -0.25865 | -0.097744 | -0.14135 | 0.070677 | -0.15038
| Aluminum-H resources [kg CO2-eq/kg] |  |  |  | -0.15639 | -0.49474 | -0.11579 | -0.27519 | -0.21955
| LPG-H resources [kg CO2-eq/kg] |  |  |  | -0.26015 | 0.12331 | -0.30677 | 0.32632 | -0.21053
| Zinc coat-h resources [kg CO2-eq/m2] |  |  |  | 0.033083 | 0.27068 | 0.061654 | 0.33835 | -0.010526
| Polyacrylamide-H resources [kg CO2-eq/kg] |  |  |  | 0.19398 | 0.030075 | 0.15038 | -0.2782 | 0.082707
| Photovoltaic panel-h resources [kg CO2-eq/m2] |  |  |  | -0.48722 | -0.36541 | -0.60301 | 0.034586 | -0.55639
| GACProduction-H resources [kg CO2-eq/kg] |  |  |  | 0.42105 | 0.03609 | 0.33835 | -0.33083 | 0.3609
| GACRegeneration-H resources [kg CO2-eq/kg] |  |  |  | -0.54737 | -0.07218 | -0.64361 | 0.45714 | -0.60451
| Switches-H resources [kg CO2-eq/kg] |  |  |  | 0.12932 | 0.063158 | 0.085714 | -0.04812 | 0.11128
| Control units-h resources [kg CO2-eq/kg] |  |  |  | 0.11278 | -0.034586 | 0.19248 | -0.34135 | 0.091729
| Electronics active-h resources [kg CO2-eq/kg] |  |  |  | -0.16842 | -0.13985 | -0.03609 | -0.23609 | -0.031579
| Electronics passive-h resources [kg CO2-eq/kg] |  |  |  | -0.054135 | 0.054135 | -0.033083 | 0.18496 | -0.037594
| Transformers-H resources [kg CO2-eq/kg] |  |  |  | 0.066165 | 0.14586 | 0.081203 | 0.073684 | 0.097744
| Fertilizer offset-h resources [kg CO2-eq/kg] |  |  |  | 0.21203 | 0.17444 | 0.33083 | -0.094737 | 0.37594
| Polycarbonate-H resources [kg CO2-eq/kg] |  |  |  | 0.22707 | 0.39549 | 0.19098 | 0.2406 | 0.17895
| Membrane-H resources [kg CO2-eq/kg] |  |  |  | -0.21053 | 0.11429 | -0.20451 | 0.30376 | -0.1594
| Na cl-h resources [kg CO2-eq/kg] |  |  |  | -0.042105 | 0.037594 | 0.11579 | 0.069173 | 0.006015
| Na oh-h resources [kg CO2-eq/kg] |  |  |  | -0.16241 | 0.018045 | -0.15639 | 0.27519 | -0.16241
| Zeolite-H resources [kg CO2-eq/kg] |  |  |  | 0.42105 | 0.47519 | 0.4 | 0.18496 | 0.36692
| Battery-H resources [kg CO2-eq/kg] |  |  |  | -0.12331 | -0.096241 | -0.18045 | 0.042105 | -0.11278
| Lithium battery-h resources [kg CO2-eq/kg] |  |  |  | -0.10075 | 0.018045 | -0.25263 | 0.24211 | -0.20301
NEWgenerator photovoltaic-A7 | NEWgenerator photovoltaic pv panel [USD] |  |  |  | -0.18947 | -0.057143 | -0.057143 | 0.081203 | -0.13383
| NEWgenerator photovoltaic pv panel shipping [USD] |  |  |  | -0.03609 | 0.53233 | 0.021053 | 0.55338 | 0.11579
| NEWgenerator photovoltaic pv racking system [USD] |  |  |  | 0.063158 | 0.32331 | 0.30075 | 0.025564 | 0.24962
| NEWgenerator photovoltaic pv charge controllers [USD] |  |  |  | -0.25414 | -0.24812 | -0.32782 | 0.13835 | -0.31278
| NEWgenerator photovoltaic pv connectors [USD] |  |  |  | 0.20752 | -0.025564 | 0.016541 | -0.17293 | 0.12481
| NEWgenerator photovoltaic pv combiner box [USD] |  |  |  | -0.033083 | -0.19098 | -0.075188 | -0.15338 | -0.066165
| NEWgenerator photovoltaic pv circuit breaker [USD] |  |  |  | -0.28271 | -0.0090226 | -0.1203 | 0.067669 | -0.093233
| NEWgenerator photovoltaic pv battery [USD] |  |  |  | 0.070677 | -0.16842 | 0 | -0.14586 | -0.013534
| NEWgenerator photovoltaic pv battery connectors [USD] |  |  |  | 0.090226 | 0.066165 | 0.15188 | -0.12331 | 0.15038
| NEWgenerator photovoltaic pv battery switch [USD] |  |  |  | 0.40602 | 0.3203 | 0.42105 | -0.15489 | 0.45263
| NEWgenerator photovoltaic pv battery terminal [USD] |  |  |  | 0.11278 | -0.084211 | -0.01203 | -0.037594 | -0.039098
| NEWgenerator photovoltaic pv dc enclosure panel [USD] |  |  |  | 0.034586 | 0.046617 | 0.10376 | 0.18346 | 0.01203
| NEWgenerator photovoltaic pv dc din rail [USD] |  |  |  | -0.052632 | -0.14737 | -0.090226 | -0.11729 | -0.06015
| NEWgenerator photovoltaic pv dc din circuit breaker [USD] |  |  |  | 0.40902 | 0.34586 | 0.50376 | -0.084211 | 0.5188
| NEWgenerator photovoltaic pv dc distribution block [USD] |  |  |  | -0.26767 | -0.082707 | -0.14586 | 0.21053 | -0.21353
| NEWgenerator photovoltaic pv dc voltage converter [USD] |  |  |  | -0.094737 | -0.38346 | -0.21654 | -0.30526 | -0.27068
| NEWgenerator photovoltaic pv misc [USD] |  |  |  | -0.22105 | 0.087218 | -0.10075 | 0.11729 | -0.087218
| NEWgenerator photovoltaic pv labor replacement batteries [hr/y] |  |  |  | -0.073684 | -0.14737 | 0.063158 | -0.063158 | 0.02406
| NEWgenerator photovoltaic pv lithium battery [USD] |  |  |  | 0.085714 | -0.18797 | -0.0030075 | -0.28271 | -0.013534
| NEWgenerator photovoltaic pv labor replacement misc repairs [hr/y] |  |  |  | 0.3985 | 0.46917 | 0.54737 | 0.066165 | 0.50526
| NEWgenerator photovoltaic pv photovoltaic panel area [m2] |  |  |  | -0.30827 | -0.14586 | -0.17594 | 0.010526 | -0.26767
| NEWgenerator photovoltaic pv aluminum weight [kg] |  |  |  | 0.17895 | 0.066165 | 0.42857 | -0.25865 | 0.33835
| NEWgenerator photovoltaic pv control units weight [kg] |  |  |  | -0.25263 | 0.069173 | 0 | 0.11278 | -0.006015
| NEWgenerator photovoltaic pv cable length [m] |  |  |  | -0.13835 | 0.063158 | -0.18647 | 0.10226 | -0.16541
| NEWgenerator photovoltaic pv connectors weight [kg] |  |  |  | -0.25714 | -0.19248 | -0.25263 | 0.040602 | -0.24361
| NEWgenerator photovoltaic pv switch weight [kg] |  |  |  | 0.32331 | 0.41203 | 0.4015 | 0.13383 | 0.40752
| NEWgenerator photovoltaic pv polycarbonate weight [kg] |  |  |  | -0.32932 | -0.26015 | -0.26917 | 0.2015 | -0.32331
| NEWgenerator photovoltaic pv electronics passive weight [kg] |  |  |  | 0.091729 | 0.090226 | 0.037594 | -0.034586 | 0.063158
| NEWgenerator photovoltaic wages [USD/cap/h] |  |  |  | 0.22406 | 0.11278 | 0.23609 | -0.046617 | 0.22256
Excretion-A1 | Operator daily wage [USD/h] |  |  |  | 0.046617 | -0.14286 | -0.042105 | -0.16241 | 0.015038
LCA | Energy gwp [kg CO2-eq/kWh] |  |  |  | -0.10677 | -0.15188 | -0.063158 | -0.096241 | -0.090226
| Energy h ecosystems [points/kWh] |  |  |  | -0.40602 | -0.088722 | -0.35338 | 0.18797 | -0.34737
| Energy h health [points/kWh] |  |  |  | 0.033083 | -0.23459 | 0.028571 | -0.23308 | 0.046617
| Energy h resources [points/kWh] |  |  |  | -0.081203 | 0.32782 | -0.0075188 | 0.36391 | 0
TEA | Nacl price [USD/kg] |  |  |  | 0.0015038 | -0.2812 | -0.16842 | -0.025564 | -0.14586
| Lpg price [USD/kg] |  |  |  | 0.43609 | -0.039098 | 0.15338 | -0.20902 | 0.19398
| N fertilizer price [USD/kg N] |  |  |  | 0.073684 | -0.10226 | -0.019549 | -0.16241 | -0.0075188
| P fertilizer price [USD/kg P] |  |  |  | -0.091729 | 0.12782 | 0.018045 | 0.15789 | 0.090226
| K fertilizer price [USD/kg K] |  |  |  | -0.41504 | -0.23008 | -0.42105 | 0.22406 | -0.47368
| Nh3 fertilizer price [USD/kg N] |  |  |  | -0.32331 | -0.37444 | -0.30977 | -0.015038 | -0.30977

## ngA_Senegal
| Element | N recovery | P recovery | K recovery | TEA results | LCA results
| Metric | Total N [% N] | Total P [% P] | Total K [% K] | Annual net cost [USD/cap/yr] | GlobalWarming [kg CO2-eq/cap/yr] | H_Ecosystems [points/cap/yr] | H_Health [points/cap/yr] | H_Resources [points/cap/yr]
Element | Parameter
TEA | Labor wages [USD/h] |  |  |  | -0.013534 | 0.1218 | -0.10827 | 0 | -0.051128
| Electricity price [$/kWh] |  |  |  | -0.19248 | -0.34586 | -0.41353 | 0.0015038 | -0.37895
LCA | Electricity CF [kg CO2-eq/kWh] |  |  |  | -0.18045 | -0.031579 | -0.43158 | 0.27519 | -0.38496
| Electricity ecosystems CF [points/kWh] |  |  |  | 0.075188 | -0.31128 | -0.25263 | -0.13985 | -0.28271
| Electricity health CF [points/kWh] |  |  |  | 0.56842 | 0.36692 | 0.4406 | -0.064662 | 0.38045
| Electricity resources CF [points/kWh] |  |  |  | -0.23158 | 0.049624 | 0.057143 | 0.067669 | -0.10226
TEA | NH3 fertilizer price [USD/kg N] |  |  |  | -0.17143 | -0.41504 | -0.19699 | -0.31128 | -0.10827
| Na cl price [USD/kg] |  |  |  | -0.12481 | 0.13083 | -0.12632 | 0.25865 | -0.11429
| LPG price [USD/kg] |  |  |  | 0.55188 | 0.1985 | 0.39398 | -0.10977 | 0.47068
Excretion-A1 | Excretion e cal [kcal/cap/d] |  |  |  | 0.11429 | 0.069173 | 0.34436 | 0.025564 | 0.11278
| Excretion p veg [g/cap/d] |  |  |  | -0.55188 | -0.47068 | -0.41053 | -0.35188 | -0.49925
| Excretion p anim [g/cap/d] |  |  |  | 0.021053 | -0.033083 | 0.10677 | -0.4 | 0.12782
| Excretion N prot [fraction] |  |  |  | -0.20301 | -0.54887 | -0.37594 | -0.50526 | -0.47218
| Excretion P prot v [fraction] |  |  |  | 0.40752 | -0.32481 | 0.040602 | -0.51278 | 0.18195
| Excretion P prot a [fraction] |  |  |  | 0.0075188 | 0.55489 | 0.37143 | 0.56391 | 0.18045
| Excretion K cal [g K/1000 kcal] |  |  |  | 0.11729 | -0.2 | -0.042105 | -0.22256 | 0.040602
| Excretion N exc [fraction of intake] |  |  |  | -0.26165 | -0.13233 | -0.30075 | -0.094737 | -0.22707
| Excretion P exc [fraction of intake] |  |  |  | 0.24662 | 0.15489 | 0.25714 | 0.073684 | 0.40902
| Excretion K exc [fraction of intake] |  |  |  | 0.17293 | 0.35489 | 0.033083 | 0.32632 | 0.093233
| Excretion e exc [fraction of intake] |  |  |  | 0.078195 | 0.47218 | -0.097744 | 0.82556 | 0.03609
| Excretion N ur [fraction of total] |  |  |  | 0.42406 | 0.50827 | 0.32481 | 0.32932 | 0.30526
| Excretion P ur [fraction of total] |  |  |  | -0.18496 | -0.22256 | -0.0090226 | -0.14135 | -0.015038
| Excretion K ur [fraction of total] |  |  |  | -0.016541 | 0.019549 | -0.045113 | 0.29323 | -0.18346
| Excretion e fec [fraction of total] |  |  |  | 0.043609 | 0.0075188 | 0.066165 | -0.040602 | -0.069173
| Excretion N ur NH3 [fraction of total N in urine] |  |  |  | 0.30977 | 0.33684 | 0.46015 | -0.10526 | 0.42256
| Excretion N fec NH3 [fraction of total N in feces] |  |  |  | 0.057143 | 0.21203 | 0.12481 | 0.19398 | 0.15639
| Excretion ur exc [g/cap/d] |  |  |  | 0.43459 | 0.10677 | 0.16241 | -0.13985 | 0.32932
| Excretion fec exc [g/cap/d] |  |  |  | 0.1218 | 0.35489 | 0.20451 | 0.24812 | 0.13684
| Excretion ur moi [fraction] |  |  |  | 0.0075188 | -0.11429 | -0.20902 | -0.052632 | -0.096241
| Excretion fec moi [fraction] |  |  |  | -0.29624 | -0.26767 | -0.47368 | 0.37293 | -0.5985
| Excretion mg ur [g Mg/cap/d] |  |  |  | 0.0075188 | -0.1985 | -0.0015038 | 0.076692 | -0.04812
| Excretion mg fec [g Mg/cap/d] |  |  |  | 0.41805 | 0 | -0.094737 | -0.090226 | 0.1188
| Excretion ca ur [g Ca/cap/d] |  |  |  | 0.10075 | 0.17895 | 0.088722 | 0.34436 | 0.0045113
| Excretion ca fec [g Ca/cap/d] |  |  |  | -0.39398 | -0.087218 | -0.28271 | 0.17744 | -0.41654
MURT-A2 | MURT collection period [days] |  |  |  | 0.13083 | -0.21654 | -0.14135 | -0.046617 | -0.075188
| MURT sludge accum rate [L/cap/yr] |  |  |  | 0.0045113 | -0.021053 | 0.11579 | -0.13985 | -0.034586
| MURT N volatilization [fraction of N input] |  |  |  | 0.24361 | -0.043609 | 0.24511 | -0.094737 | 0.26917
| MURT squatting pan cost [USD] |  |  |  | 0.13383 | 0.093233 | 0.29474 | -0.18045 | 0.33233
| MURT urinal cost [USD] |  |  |  | 0.12331 | 0.28421 | -0.057143 | 0.1609 | 0.14586
| MURT led cost [USD] |  |  |  | 0.17594 | 0.20301 | -0.025564 | 0.4782 | 0.06015
| MURT anticor floor cost [USD] |  |  |  | -0.21504 | -0.45414 | -0.12331 | -0.55188 | -0.11278
| MURT fan cost [USD] |  |  |  | 0.31429 | 0.013534 | 0.41203 | -0.32481 | 0.27218
| MURT circuit change cost [USD] |  |  |  | -0.0015038 | 0.028571 | 0.27519 | -0.36992 | 0.13985
| MURT pipe cost [USD] |  |  |  | -0.53233 | -0.61654 | -0.6015 | -0.1218 | -0.60902
| MURT squatting pan weight [kg] |  |  |  | 0.0075188 | 0.090226 | 0.049624 | -0.046617 | -0.073684
| MURT urinal weight [kg] |  |  |  | 0.13684 | -0.0075188 | -0.13083 | 0.17594 | 0.14286
NEWgenerator an MBR-A3 | NEWgenerator an MBR anmbr reactor tank [USD] |  |  |  | -0.27368 | -0.27368 | -0.15639 | -0.41654 | -0.066165
| NEWgenerator an MBR anmbr reactor media [USD] |  |  |  | -0.37143 | -0.36992 | -0.21203 | 0.091729 | -0.26917
| NEWgenerator an MBR anmbr reactor fittings [USD] |  |  |  | -0.096241 | 0.078195 | -0.26316 | 0.40301 | -0.1609
| NEWgenerator an MBR anmbr membrane module [USD] |  |  |  | 0.042105 | 0.34286 | 0.42256 | 0.022556 | 0.32632
| NEWgenerator an MBR anmbr permeate pump [USD] |  |  |  | 0.30977 | 0.34436 | 0.36541 | 0.15789 | 0.33534
| NEWgenerator an MBR anmbr backwash pump [USD] |  |  |  | 0.12331 | -0.12481 | -0.2391 | -0.24211 | 0.07218
| NEWgenerator an MBR anmbr water pump [USD] |  |  |  | -0.10677 | -0.091729 | -0.29323 | -0.079699 | -0.11429
| NEWgenerator an MBR anmbr membrane fittings [USD] |  |  |  | 0.31278 | -0.12481 | -0.16241 | -0.010526 | 0.010526
| NEWgenerator an MBR anmbr biogas gas bag [USD] |  |  |  | -0.18496 | -0.16541 | -0.32932 | 0.015038 | -0.19248
| NEWgenerator an MBR anmbr biogas fittings [USD] |  |  |  | 0.27068 | 0.16391 | 0.046617 | 0.15489 | 0.11429
| NEWgenerator an MBR anmbr biogas ventilation [USD] |  |  |  | 0.013534 | 0.0075188 | -0.1218 | 0.20451 | -0.13083
| NEWgenerator an MBR anmbr COD removal [ratio] |  |  |  | -0.28872 | 0.063158 | 0.1188 | 0.24361 | -0.1218
| NEWgenerator an MBR anmbr TN removal [ratio] |  |  |  | 0.2406 | -0.22707 | 0.19699 | -0.53835 | 0.099248
| NEWgenerator an MBR anmbr TP removal [ratio] |  |  |  | -0.049624 | -0.094737 | -0.24962 | 0.15489 | -0.022556
| NEWgenerator an MBR anmbr water pump energy percycle [kWh] |  |  |  | -0.17444 | -0.37744 | -0.22707 | -0.23308 | -0.30827
| NEWgenerator an MBR anmbr permeate pump energy percycle [kWh] |  |  |  | -0.13233 | -0.11278 | 0.013534 | -0.21353 | -0.0075188
| NEWgenerator an MBR anmbr backwash pump energy percycle [kWh] |  |  |  | 0.36992 | 0.39098 | 0.21654 | 0.12932 | 0.28571
| NEWgenerator an MBR anmbr batch cycle perday [# batches day-1] |  |  |  | 0.17594 | -0.018045 | 0.11729 | -0.21053 | 0.1203
| NEWgenerator an MBR anmbr labor maintenance membrane chem cleaning [hrs/yr] |  |  |  | 0.087218 | -0.054135 | 0.17293 | -0.19549 | 0.057143
| NEWgenerator an MBR anmbr labor maintenance sludge removal [hrs/yr] |  |  |  | 0.010526 | -0.22256 | -0.19398 | -0.15639 | -0.087218
| NEWgenerator an MBR anmbr labor replacement membrane pump [hrs/yr] |  |  |  | -0.41654 | -0.42707 | -0.34586 | -0.13534 | -0.45414
| NEWgenerator an MBR anmbr labor replacement permeate pump [hrs/yr] |  |  |  | -0.33383 | -0.42105 | -0.35038 | -0.20301 | -0.28722
| NEWgenerator an MBR anmbr labor replacement membrane module [hrs/yr] |  |  |  | -0.17895 | -0.022556 | -0.21504 | 0.1188 | -0.055639
| NEWgenerator an MBR anmbr labor replacement misc repairs [hr/y] |  |  |  | 0.16391 | 0.15188 | 0.16842 | -0.033083 | 0.066165
| NEWgenerator an MBR anmbr reactor weight [kg] |  |  |  | 0.15188 | 0.2406 | 0.096241 | 0.22556 | 0.043609
| NEWgenerator an MBR anmbr tau [d] |  |  |  | 0.17594 | -0.20451 | 0.021053 | -0.62556 | 0.013534
| NEWgenerator an MBR anmbr soluble methane fraction [nan] |  |  |  | -0.04812 | 0.15338 | 0.18496 | 0.34586 | -0.006015
| NEWgenerator an MBR anmbr VSS TSS ratio [nan] |  |  |  | 0.12632 | -0.11278 | -0.051128 | -0.26015 | -0.093233
| NEWgenerator an MBR anmbr membrane weight [kg] |  |  |  | -0.19398 | -0.030075 | -0.021053 | -0.12782 | 0.0030075
| NEWgenerator an MBR anmbr PE weight [kg] |  |  |  | 0.010526 | 0.061654 | 0.24662 | -0.15489 | 0.13534
| NEWgenerator an MBR anmbr PVC weight [kg] |  |  |  | 0.040602 | -0.019549 | 0.1985 | -0.051128 | 0.11579
| NEWgenerator an MBR anmbr plastic weight [kg] |  |  |  | 0.50526 | 0.28271 | 0.45263 | -0.21805 | 0.65414
| NEWgenerator an MBR anmbr piping [USD] |  |  |  | 0.24211 | 0.37143 | 0.38045 | 0.53684 | 0.37293
| NEWgenerator an MBR anmbr piping PVC weight [kg] |  |  |  | -0.34737 | -0.4015 | -0.48872 | -0.29474 | -0.23008
| NEWgenerator an MBR wages [USD/cap/h] |  |  |  | -0.054135 | 0.12782 | 0.0075188 | 0.066165 | 0.040602
| NEWgenerator an MBR anmbr sludge yield [kg-VSS/kg-BOD removed] |  |  |  | 0.27669 | 0.32331 | 0.24211 | 0.15789 | 0.37444
| NEWgenerator an MBR anmbr methane yield [m3-CH4/kg COD removed] |  |  |  | -0.21203 | -0.010526 | 0.03609 | 0.17444 | -0.21203
| NEWgenerator an MBR dissolved methane HFMC removed [nan] |  |  |  | 0.088722 | 0.051128 | 0.069173 | 0.18496 | 0.15489
Sludge pasteurization-A4 | Sludge pasteurization sludge dryer weight [kg] |  |  |  | 0.15489 | 0.17293 | 0.2797 | -0.38045 | 0.3203
| Sludge pasteurization sludge barrel weight [kg] |  |  |  | 0.35789 | 0.18045 | 0.20902 | -0.045113 | 0.27068
| Sludge pasteurization sludge dryer [USD] |  |  |  | -0.21353 | -0.097744 | -0.38647 | 0.01203 | -0.2812
| Sludge pasteurization sludge barrel [USD] |  |  |  | 0.0015038 | 0.32932 | 0.21053 | 0.15038 | 0.073684
| Sludge pasteurization sludge labor maintenance [h] |  |  |  | 0.31128 | 0.18947 | -0.087218 | 0.033083 | 0.17444
| Sludge pasteurization wages [USD/cap/h] |  |  |  | -0.43008 | -0.54887 | -0.58045 | -0.12481 | -0.69173
| Fraction biogas lost [fraction] |  |  |  | 0.06015 | 0.030075 | 0.16992 | -0.15338 | 0.073684
| Biogas efficiency [fraction] |  |  |  | 0.29925 | 0.051128 | -0.067669 | -0.10677 | 0.069173
| Heat loss [fraction] |  |  |  | 0.26917 | 0.36541 | 0.5188 | 0.17143 | 0.4406
| Sludge temperature [fraction] |  |  |  | -0.25113 | -0.20602 | -0.50977 | 0.063158 | -0.33835
NEWgenerator ion exchange-A5 | NEWgenerator ion exchange ion eq2 tank [USD] |  |  |  | 0.06015 | 0.26466 | 0.25865 | 0.15038 | 0.15489
| NEWgenerator ion exchange ion eq2 pump [USD] |  |  |  | 0 | 0.22256 | 0.24962 | 0.15489 | 0.23008
| NEWgenerator ion exchange ion eq2 powered valve [USD] |  |  |  | -0.29774 | -0.29173 | -0.4812 | 0.14436 | -0.44812
| NEWgenerator ion exchange ion eq2 fittings [USD] |  |  |  | 0.066165 | 0.24511 | -0.064662 | 0.15639 | 0.12481
| NEWgenerator ion exchange ion zeolite tanks [USD] |  |  |  | 0.096241 | -0.30226 | -0.12331 | -0.30226 | -0.13383
| NEWgenerator ion exchange ion filtration media [USD] |  |  |  | -0.13083 | -0.084211 | -0.2391 | 0.17444 | -0.23308
| NEWgenerator ion exchange ion gac [USD] |  |  |  | 0.01203 | -0.15188 | 0.21353 | -0.26466 | 0.21353
| NEWgenerator ion exchange ion zeolite [USD] |  |  |  | -0.10376 | 0.028571 | 0.018045 | -0.10376 | -0.058647
| NEWgenerator ion exchange ion zeolite fittings [USD] |  |  |  | -0.13684 | 0.10226 | -0.030075 | 0.36241 | -0.037594
| NEWgenerator ion exchange ion eq3 tank [USD] |  |  |  | -0.15789 | -0.091729 | -0.15038 | -0.13233 | -0.058647
| NEWgenerator ion exchange ion eq3 pump [USD] |  |  |  | -0.090226 | -0.16992 | -0.022556 | -0.22707 | -0.23008
| NEWgenerator ion exchange ion eq3 filter [USD] |  |  |  | 0.29023 | 0.055639 | 0.1609 | -0.11729 | 0.20301
| NEWgenerator ion exchange ion eq3 fittings [USD] |  |  |  | -0.10677 | 0.20301 | -0.067669 | 0.24662 | -0.06015
| NEWgenerator ion exchange ion COD removal [nan] |  |  |  | 0.23158 | 0.37744 | 0.28722 | -0.16241 | 0.29925
| NEWgenerator ion exchange ion TN removal [nan] |  |  |  | 0.0030075 | 0.02406 | -0.14887 | 0.25865 | -0.18647
| NEWgenerator ion exchange ion TP removal [nan] |  |  |  | -0.11128 | 0.22556 | 0.25263 | 0.15639 | 0.15188
| NEWgenerator ion exchange ion labor maintenance zeolite regeneration [hr/y] |  |  |  | -0.24962 | -0.23609 | -0.28271 | 0.052632 | -0.28571
| NEWgenerator ion exchange ion labor maintenance GAC replacement [hr/y] |  |  |  | 0.04812 | -0.28421 | -0.25414 | -0.1985 | -0.33534
| NEWgenerator ion exchange ion labor replacement zeolite [hr/y] |  |  |  | -0.11429 | -0.13534 | 0.088722 | -0.090226 | 0.090226
| NEWgenerator ion exchange ion labor replacement misc repairs [hr/y] |  |  |  | 0.46466 | 0.10827 | 0.21955 | -0.04812 | 0.19699
| NEWgenerator ion exchange ion labor replacement other pump [hrs/yr] |  |  |  | 0.28722 | 0.27218 | -0.1203 | 0.45263 | 0
| NEWgenerator ion exchange ion backwash pump energy percycle [kWh] |  |  |  | 0.18647 | 0.18346 | 0.070677 | -0.075188 | 0.24812
| NEWgenerator ion exchange ion batch cycle perday [# batches day-1] |  |  |  | 0.018045 | 0.29774 | 0.33835 | 0.066165 | 0.27519
| NEWgenerator ion exchange ion gac unit cost [USD/kg] |  |  |  | -0.054135 | 0.48722 | 0.33383 | 0.22105 | 0.35188
| NEWgenerator ion exchange ion zeolite unit cost [USD/kg] |  |  |  | 0.36391 | 0.12782 | 0.049624 | -0.073684 | 0.21053
| NEWgenerator ion exchange ion na cl unit cost [USD/kg] |  |  |  | 0.0015038 | -0.10827 | -0.0015038 | 0.031579 | -0.070677
| NEWgenerator ion exchange ion na OH unit cost [USD/kg] |  |  |  | 0.29323 | 0.39098 | 0.24511 | 0.21353 | 0.26165
| NEWgenerator ion exchange ion regen freq per yr [events/yr] |  |  |  | -0.17895 | -0.12481 | -0.14135 | 0.045113 | -0.12632
| NEWgenerator ion exchange ion regen efficiency [nan] |  |  |  | 0.091729 | -0.20902 | -0.037594 | -0.2406 | 0.039098
| NEWgenerator ion exchange ion polycarbonate weight [kg] |  |  |  | 0.078195 | 0.17744 | 0.18797 | 0.20602 | 0.1203
| NEWgenerator ion exchange ion steel weight [kg] |  |  |  | 0.10226 | 0.0030075 | 0.19398 | -0.31729 | 0.33534
| NEWgenerator ion exchange ion PE weight [kg] |  |  |  | 0.078195 | -0.19549 | -0.21805 | 0.037594 | -0.14586
| NEWgenerator ion exchange ion PVC weight [kg] |  |  |  | 0.13233 | 0.22857 | 0.32331 | 0.043609 | 0.38797
| NEWgenerator ion exchange ion plastic weight [kg] |  |  |  | 0.076692 | -0.02406 | -0.070677 | -0.13835 | 0.13383
| NEWgenerator ion exchange ion piping PVC weight [kg] |  |  |  | -0.17293 | 0.16692 | 0.16541 | 0.099248 | 0.087218
| NEWgenerator ion exchange wages [USD/cap/h] |  |  |  | 0.0015038 | -0.48722 | -0.29774 | -0.37744 | -0.30827
| NEWgenerator ion exchange ion piping [USD] |  |  |  | -0.2 | -0.13233 | -0.21053 | 0.1985 | -0.28421
| NEWgenerator ion exchange ion replacement scenario drums [USD] |  |  |  | -0.01203 | 0.13534 | 0.052632 | 0.17594 | 0.13534
| NEWgenerator ion exchange ion largerncs scenario zeolite tanks [USD] |  |  |  | -0.04812 | -0.2406 | -0.29624 | -0.14286 | -0.23459
| NEWgenerator ion exchange ion largerncs scenario zeolite [USD] |  |  |  | -0.10226 | -0.40752 | -0.26316 | -0.68872 | -0.21504
| NEWgenerator ion exchange ion zeolite fittings largerncs [USD] |  |  |  | 0.2812 | 0.29774 | 0.24511 | -0.028571 | 0.40902
NEWgenerator chlorination-A6 | NEWgenerator chlorination chlorination recycle pump [USD] |  |  |  | 0.025564 | -0.18195 | -0.12782 | -0.45865 | -0.043609
| NEWgenerator chlorination chlorination electochlorinator [USD] |  |  |  | -0.19398 | -0.26015 | -0.27218 | -0.06015 | -0.28571
| NEWgenerator chlorination chlorination powered valve [USD] |  |  |  | -0.26917 | 0 | -0.23008 | 0.13233 | -0.20752
| NEWgenerator chlorination chlorination fittings [USD] |  |  |  | -0.30226 | -0.4 | -0.25865 | -0.42857 | -0.17594
| NEWgenerator chlorination chlorination tanks [USD] |  |  |  | -0.015038 | 0.15338 | -0.14436 | 0.057143 | -0.11429
| NEWgenerator chlorination chlorination COD removal [%] |  |  |  | 0.12481 | 0.063158 | -0.11128 | 0.094737 | -0.066165
| NEWgenerator chlorination chlorination TN removal [%] |  |  |  | -0.4782 | -0.26617 | -0.2797 | -0.022556 | -0.35489
| NEWgenerator chlorination chlorination TP removal [%] |  |  |  | -0.055639 | 0.054135 | -0.11579 | -0.12632 | -0.088722
| NEWgenerator chlorination chlorination chlorinator energy percycle [kWh] |  |  |  | 0.26316 | 0.13835 | -0.076692 | 0.21053 | 0.073684
| NEWgenerator chlorination chlorination pump energy percycle [kWh] |  |  |  | -0.051128 | -0.030075 | -0.21805 | 0.37143 | -0.090226
| NEWgenerator chlorination chlorination ventilation energy percycle [kWh] |  |  |  | 0.13534 | -0.12632 | -0.081203 | -0.1188 | -0.043609
| NEWgenerator chlorination chlorination valve energy percycle [kWh] |  |  |  | -0.20301 | -0.48271 | -0.27669 | -0.32632 | -0.36692
| NEWgenerator chlorination chlorination product water pump energy percycle [kWh] |  |  |  | -0.030075 | -0.25714 | -0.16992 | -0.096241 | -0.055639
| NEWgenerator chlorination chlorination batch cycle per day [# batches day-1] |  |  |  | -0.19398 | -0.12632 | -0.34135 | 0.17444 | -0.20301
| NEWgenerator chlorination chlorination labor maintenance chlorinator recharging [hr/y] |  |  |  | 0.32481 | 0.38346 | 0.040602 | 0.35639 | 0.04812
| NEWgenerator chlorination chlorination labor replacement chlorinator replacement [hr/y] |  |  |  | 0.031579 | -0.1218 | -0.040602 | 0.14135 | 0.07218
| NEWgenerator chlorination chlorination labor replacement other pump [hr/y] |  |  |  | 0.019549 | -0.20301 | 0.043609 | -0.16842 | 0.04812
| NEWgenerator chlorination chlorination labor replacement misc repairs [hr/y] |  |  |  | -0.58797 | -0.18195 | -0.22707 | 0.23609 | -0.36692
| NEWgenerator chlorination chlorination na cl dosage [mg/L] |  |  |  | 0.027068 | 0.096241 | -0.02406 | 0.13684 | 0.10977
| NEWgenerator chlorination chlorination throughput flow [L/d] |  |  |  | -0.22406 | 0.21955 | 0.13233 | 0.14586 | 0.11128
| NEWgenerator chlorination chlorination PE weight [kg] |  |  |  | 0.29925 | 0.11429 | 0.25113 | -0.17594 | 0.1218
| NEWgenerator chlorination chlorination PVC weight [kg] |  |  |  | 0.082707 | 0.085714 | 0.073684 | -0.28722 | 0.10226
| NEWgenerator chlorination chlorination electronics active weight [kg] |  |  |  | -0.16992 | -0.41654 | -0.29023 | -0.33985 | -0.35789
| NEWgenerator chlorination chlorination piping [USD] |  |  |  | 0.19549 | -0.073684 | -0.13083 | 0.030075 | -0.040602
| NEWgenerator chlorination chlorination piping PVC weight [kg] |  |  |  | -0.33684 | -0.088722 | -0.23308 | 0.24361 | -0.34286
| NEWgenerator chlorination wages [USD/cap/h] |  |  |  | -0.010526 | -0.13684 | -0.11429 | -0.3609 | -0.018045
NEWgenerator controls-A8 | NEWgenerator controls control box enclosure panel [USD] |  |  |  | 0.2406 | 0.13383 | 0.23308 | 0.067669 | 0.18797
| NEWgenerator controls control box arduino microcontroller [USD] |  |  |  | 0.36241 | 0.24662 | 0.32331 | 0.066165 | 0.38195
| NEWgenerator controls control box microcontroller din rails [USD] |  |  |  | -0.061654 | -0.042105 | -0.23759 | 0.052632 | -0.21203
| NEWgenerator controls control box wifi [USD] |  |  |  | -0.4782 | -0.38647 | -0.30677 | -0.29173 | -0.18195
| NEWgenerator controls control box solid state relays [USD] |  |  |  | -0.18947 | -0.33233 | -0.12932 | 0.01203 | -0.21654
| NEWgenerator controls control box other relays [USD] |  |  |  | -0.063158 | -0.20902 | -0.32782 | -0.031579 | -0.2391
| NEWgenerator controls control box conductors [USD] |  |  |  | -0.49925 | 0.055639 | -0.34737 | 0.55639 | -0.35038
| NEWgenerator controls control box din rails [USD] |  |  |  | -0.10827 | -0.29023 | 0.019549 | -0.076692 | 0.054135
| NEWgenerator controls control sensors enclosure panel [USD] |  |  |  | -0.31128 | -0.44361 | -0.21203 | 0.031579 | -0.4406
| NEWgenerator controls control sensors signal conditioners [USD] |  |  |  | -0.20902 | -0.18797 | -0.15789 | 0.097744 | -0.075188
| NEWgenerator controls control sensors din rails [USD] |  |  |  | 0.21654 | 0.21353 | 0.11128 | 0.3609 | 0.1203
| NEWgenerator controls control sensors voltage converter [USD] |  |  |  | -0.12782 | 0.13383 | -0.057143 | 0.4015 | -0.30526
| NEWgenerator controls control orp enclosure panel [USD] |  |  |  | 0.052632 | 0.38346 | 0.30075 | 0.15639 | 0.32782
| NEWgenerator controls control orp voltage converter [USD] |  |  |  | 0.058647 | 0.15789 | 0.1188 | 0.20902 | 0.26767
| NEWgenerator controls control orp controller [USD] |  |  |  | 0.23158 | -0.0015038 | -0.082707 | 0.042105 | -0.066165
| NEWgenerator controls control orp probe [USD] |  |  |  | -0.0075188 | -0.10526 | 0.037594 | -0.093233 | -0.078195
| NEWgenerator controls control orp cables [USD] |  |  |  | -0.37895 | -0.28571 | -0.55338 | 0.20301 | -0.47519
| NEWgenerator controls control pump enclosure panel [USD] |  |  |  | -0.4406 | -0.16541 | -0.099248 | 0.12782 | -0.32782
| NEWgenerator controls control pump voltage converter [USD] |  |  |  | 0.22857 | 0.19699 | 0.1609 | 0.031579 | 0.13534
| NEWgenerator controls control pump voltage rectifier [USD] |  |  |  | -0.2797 | -0.22256 | -0.16992 | -0.066165 | -0.28571
| NEWgenerator controls control pump box relay [USD] |  |  |  | 0.0075188 | 0.4015 | 0.2782 | 0.54737 | 0.19098
| NEWgenerator controls control sensors level sensor [USD] |  |  |  | -0.091729 | -0.1985 | -0.34737 | 0.20602 | -0.36692
| NEWgenerator controls control sensors level switch [USD] |  |  |  | 0.039098 | 0.06015 | 0.057143 | -0.13684 | 0.10677
| NEWgenerator controls control sensors flow switches [USD] |  |  |  | -0.29173 | -0.06015 | -0.36692 | 0.17744 | -0.29173
| NEWgenerator controls control sensors proximity sensor [USD] |  |  |  | 0.17143 | -0.03609 | 0.0075188 | -0.37143 | 0.11429
| NEWgenerator controls control stranded cables [USD] |  |  |  | 0.14436 | 0.2812 | 0.046617 | -0.040602 | 0.16541
| NEWgenerator controls control sensor cables [USD] |  |  |  | 0.10376 | -0.31429 | -0.13233 | -0.25263 | -0.14737
| NEWgenerator controls control cable glands [USD] |  |  |  | -0.15338 | -0.11729 | -0.025564 | 0.034586 | -0.15639
| NEWgenerator controls control gauge ferrules [USD] |  |  |  | -0.15489 | -0.37744 | -0.40451 | -0.096241 | -0.35789
| NEWgenerator controls control zip ties [USD] |  |  |  | 0.23158 | 0.091729 | 0.25865 | -0.41955 | 0.35639
| NEWgenerator controls control terminal block jumper [USD] |  |  |  | 0.2 | 0.23158 | 0.1609 | -0.064662 | 0.10827
| NEWgenerator controls control system energy percycle [kW] |  |  |  | -0.26316 | 0.073684 | 0.21203 | -0.1203 | 0.12782
| NEWgenerator controls control system ORP energy percycle [kW] |  |  |  | -0.21053 | -0.063158 | 0.099248 | -0.34586 | -0.06015
| NEWgenerator controls control background runtime energy perday [kWh] |  |  |  | 0.21203 | 0.082707 | 0.34286 | -0.15038 | 0.41504
| NEWgenerator controls control batch cycle perday [# batches day-1] |  |  |  | 0.088722 | -0.034586 | 0.04812 | -0.051128 | 0.079699
| NEWgenerator controls control labor replacement misc repairs [hr/y] |  |  |  | -0.36842 | 0.045113 | -0.23158 | 0.33233 | -0.24211
| NEWgenerator controls control polycarbonate weight [kg] |  |  |  | -0.054135 | -0.018045 | 0.18647 | -0.01203 | 0.084211
| NEWgenerator controls control aluminum weight [kg] |  |  |  | 0.15639 | 0.28571 | 0.24962 | 0.061654 | 0.18195
| NEWgenerator controls control cable length [m] |  |  |  | 0.47068 | 0.021053 | 0.23158 | -0.27368 | 0.1985
| NEWgenerator controls control electronics passive weight [kg] |  |  |  | 0.1985 | 0.0015038 | 0.10075 | -0.11128 | 0.094737
| NEWgenerator controls control electronics active weight [kg] |  |  |  | 0.17895 | 0.20902 | 0.44662 | -0.26466 | 0.41955
| NEWgenerator controls control control units weight [kg] |  |  |  | -0.22707 | -0.27519 | -0.4391 | 0.019549 | -0.35489
| NEWgenerator controls wages [USD/cap/h] |  |  |  | -0.38947 | -0.20451 | -0.12932 | 0.11278 | -0.2406
NEWgenerator housing-A9 | NEWgenerator housing housing framework [USD] |  |  |  | -0.15038 | 0.016541 | -0.088722 | 0.04812 | -0.14135
| NEWgenerator housing housing framework shipping [USD] |  |  |  | -0.031579 | 0.081203 | 0.063158 | 0.058647 | -0.15038
| NEWgenerator housing housing fittings [USD] |  |  |  | -0.010526 | -0.039098 | -0.17594 | -0.13684 | -0.039098
| NEWgenerator housing housing steel weight [kg] |  |  |  | 0.097744 | 0.19398 | 0.22256 | -0.19398 | 0.31278
| NEWgenerator housing housing zinc coated steel weight [kg] |  |  |  | 0.11579 | -0.01203 | 0.13383 | -0.16992 | 0.12782
| NEWgenerator housing housing zinc coat [m2] |  |  |  | -0.1594 | -0.16391 | -0.27218 | 0.018045 | -0.32331
| NEWgenerator housing housing aluminum weight [kg] |  |  |  | -0.37444 | -0.51429 | -0.36541 | -0.13233 | -0.48571
| NEWgenerator housing housing PE weight [kg] |  |  |  | -0.25564 | 0.01203 | -0.36842 | 0.33985 | -0.34586
| NEWgenerator housing housing largerncs framework [USD] |  |  |  | 0.43308 | -0.091729 | 0.22406 | -0.5203 | 0.32481
| NEWgenerator housing cheaper housing framework [USD] |  |  |  | 0.057143 | 0.17293 | 0.18496 | 0.10526 | 0.067669
NEWgenerator pretreatment-A10 | NEWgenerator pretreatment pretreatment eq tank [USD] |  |  |  | -0.16241 | 0.051128 | 0.1188 | -0.10075 | -0.018045
| NEWgenerator pretreatment pretreatment tank PE weight [kg] |  |  |  | 0.045113 | -0.027068 | -0.14135 | 0.19699 | -0.16842
| NEWgenerator pretreatment pretreatment piping [USD] |  |  |  | -0.2 | -0.18947 | -0.076692 | 0.22105 | -0.3188
| NEWgenerator pretreatment pretreatment piping PVC weight [kg] |  |  |  | 0.025564 | 0.28271 | -0.069173 | 0.74135 | -0.022556
| NEWgenerator pretreatment pretreatment feed pump [USD] |  |  |  | -0.31278 | -0.22556 | -0.20602 | -0.32782 | -0.23308
| NEWgenerator pretreatment pretreatment feed pump energy percycle [kWh] |  |  |  | 0.084211 | -0.11729 | 0.34737 | -0.35789 | 0.093233
| NEWgenerator pretreatment pretreatment batch cycle perday [# batches day-1] |  |  |  | -0.037594 | -0.10075 | -0.10075 | -0.085714 | -0.18346
| NEWgenerator pretreatment pretreatment labor replacement other pump [hrs/yr] |  |  |  | 0.14586 | 0.067669 | 0.10977 | -0.055639 | 0.18647
| NEWgenerator pretreatment pretreatment labor screen pit cleaning [hrs/yr] |  |  |  | -0.064662 | -0.027068 | 0.28421 | -0.27068 | 0.17143
| NEWgenerator pretreatment pretreatment barscreen cost [USD] |  |  |  | 0.13835 | -0.21203 | -0.11729 | -0.22105 | -0.054135
| NEWgenerator pretreatment pretreatment barscreen weight [kg] |  |  |  | 0.15639 | 0.26015 | 0.47068 | 0.010526 | 0.46617
| NEWgenerator pretreatment pretreatment barscreen [USD] |  |  |  | -0.20451 | 0.064662 | 0.2 | 0.14436 | -0.097744
| NEWgenerator pretreatment wages [USD/cap/h] |  |  |  | -0.21805 | -0.22256 | 0.016541 | -0.48571 | 0.028571
NEWgenerator foundation-A11 | NEWgenerator foundation foundation concrete unit cost [USD m-3] |  |  |  | 0.061654 | 0.30827 | 0.10526 | 0.24511 | 0.16241
| NEWgenerator foundation foundation concrete thickness [m] |  |  |  | -0.1188 | -0.48722 | -0.43308 | -0.21353 | -0.21955
MURT-A2 | Max ch4 emission [g CH4/g COD] |  |  |  | 0.17444 | -0.084211 | 0.24511 | -0.36241 | 0.16241
| Full degradation time [yr] |  |  |  | -0.52932 | -0.055639 | -0.28421 | 0.11729 | -0.24211
| Log degradation [-] |  |  |  | -0.25865 | 0.094737 | -0.016541 | 0.31429 | -0.066165
TEA | Price factor [-] |  |  |  | -0.090226 | -0.38496 | -0.25414 | -0.50526 | -0.10075
| Zeolite price [USD/kg] |  |  |  | -0.21203 | -0.13233 | 0.085714 | -0.033083 | -0.078195
| GAC price [USD/kg] |  |  |  | -0.15489 | -0.10677 | 0.07218 | 0 | -0.049624
| Na OH price [USD/kg] |  |  |  | -0.15188 | -0.21805 | 0.10376 | -0.13835 | 0.042105
LCA | CH4 CF [kg CO2-eq/kg CH4] |  |  |  | -0.051128 | -0.075188 | -0.32782 | -0.07218 | -0.075188
| CH4 ecosystems CF [points/kg CH4] |  |  |  | -0.10376 | 0.030075 | -0.03609 | -0.10677 | -0.18947
| CH4 health CF [points/kg CH4] |  |  |  | -0.0015038 | -0.10977 | 0.30226 | -0.040602 | 0.067669
| N2O CF [kg CO2-eq/kg N2O] |  |  |  | 0.010526 | 0.088722 | -0.10376 | 0.18947 | -0.030075
| N2O ecosystems CF [points/kg N2O] |  |  |  | -0.10977 | -0.52481 | -0.39398 | -0.52932 | -0.28421
| N2O health CF [points/kg N2O] |  |  |  | 0.34286 | 0.36241 | 0.30376 | 0.10526 | 0.29624
| N fertilizer CF [kg CO2-eq/kg N] |  |  |  | 0.19248 | -0.099248 | 0.064662 | -0.055639 | 0.061654
| N fertilizer ecosystems CF [points/kg N] |  |  |  | 0.31729 | -0.10526 | -0.0090226 | -0.27218 | 0.033083
| N fertilizer health CF [points/kg N] |  |  |  | 0.27368 | 0.1218 | 0.10226 | -0.066165 | 0.28571
| N fertilizer resources CF [points/kg N] |  |  |  | -0.094737 | 0.13383 | -0.040602 | 0.084211 | -0.0030075
| P fertilizer CF [kg CO2-eq/kg P] |  |  |  | 0.20752 | -0.19098 | -0.037594 | -0.24812 | 0.045113
| P fertilizer ecosystems CF [points/kg P] |  |  |  | -0.16842 | 0.25113 | 0.027068 | 0.26917 | -0.13684
| P fertilizer health CF [points/kg P] |  |  |  | 0.069173 | -0.066165 | -0.019549 | -0.13985 | 0.076692
| P fertilizer resources CF [points/kg P] |  |  |  | -0.21504 | 0.22857 | -0.17143 | 0.18045 | -0.13233
| K fertilizer CF [kg CO2-eq/kg K] |  |  |  | 0.13985 | 0.22707 | 0.052632 | 0.14135 | 0.15338
| K fertilizer ecosystems CF [points/kg K] |  |  |  | 0.061654 | -0.30977 | -0.081203 | -0.3188 | -0.16692
| K fertilizer health CF [points/kg K] |  |  |  | 0.0075188 | -0.10827 | -0.13684 | -0.025564 | -0.10526
| K fertilizer resources CF [points/kg K] |  |  |  | 0.019549 | -0.24812 | -0.19098 | -0.058647 | -0.20902
| Conc nh3 CF [kg CO2-eq/kg] |  |  |  | 0.06015 | -0.21504 | 0.070677 | -0.22857 | 0.069173
| Conc nh3 ecosystems CF [points/kg] |  |  |  | -0.25263 | -0.15188 | -0.43158 | 0.15789 | -0.31729
| Conc nh3 health CF [points/kg] |  |  |  | 0.11729 | 0.03609 | 0.093233 | -0.21654 | 0.07218
| Conc nh3 resources CF [points/kg] |  |  |  | 0.15789 | 0.21203 | -0.067669 | 0.30977 | -0.013534
| GAC CF [kg CO2-eq/kg] |  |  |  | 0.11278 | 0.04812 | 0.15639 | -0.21203 | 0.061654
| GAC ecosystems CF [points/kg] |  |  |  | 0.28872 | 0.52481 | 0.40902 | 0.56692 | 0.37895
| GAC health CF [points/kg] |  |  |  | 0.078195 | -0.067669 | -0.21353 | -0.11278 | -0.043609
| GAC resources CF [points/kg] |  |  |  | -0.19248 | -0.23759 | 0.0090226 | -0.24511 | -0.23158
| Zeolite CF [kg CO2-eq/kg] |  |  |  | -0.13383 | -0.14436 | -0.27068 | -0.21805 | -0.13684
| Zeolite ecosystems CF [points/kg] |  |  |  | -0.33083 | -0.27068 | -0.34286 | 0.10677 | -0.53383
| Zeolite health CF [points/kg] |  |  |  | -0.46316 | -0.33534 | -0.15338 | -0.066165 | -0.34737
| Zeolite resources CF [points/kg] |  |  |  | -0.24662 | -0.064662 | -0.17444 | -0.12481 | -0.23158
| Na cl CF [kg CO2-eq/kg] |  |  |  | -0.043609 | -0.13835 | -0.070677 | -0.031579 | -0.1985
| Na cl ecosystems CF [points/kg] |  |  |  | 0.12481 | -0.11579 | 0.11429 | -0.23609 | 0.063158
| Na cl health CF [points/kg] |  |  |  | 0.28571 | 0.3188 | 0.32932 | 0.41955 | 0.22556
| Na cl resources CF [points/kg] |  |  |  | 0.079699 | 0.12782 | 0.23158 | -0.12782 | 0.33383
| Na OH CF [kg CO2-eq/kg] |  |  |  | -0.073684 | -0.18195 | -0.1609 | -0.25414 | 0.021053
| Na OH ecosystems CF [points/kg] |  |  |  | 0.090226 | 0.075188 | 0.015038 | -0.028571 | -0.063158
| Na OH health CF [points/kg] |  |  |  | -0.0045113 | 0.10226 | 0.3188 | -0.12331 | 0.37744
| Na OH resources CF [points/kg] |  |  |  | -0.037594 | -0.23609 | -0.20602 | -0.034586 | -0.18045
| LPG CF [kg CO2-eq/kg] |  |  |  | 0.055639 | 0.23008 | 0.21805 | -0.082707 | 0.030075
| LPG ecosystems CF [points/kg] |  |  |  | 0.12632 | 0.019549 | 0.40451 | 0.084211 | 0.12331
| LPG health CF [points/kg] |  |  |  | 0.20602 | -0.26767 | 0.18797 | -0.26316 | 0.087218
| LPG resources CF [points/kg] |  |  |  | -0.11579 | -0.13083 | -0.30677 | 0.043609 | 0.040602
| Excavation-Global warming [kg CO2-eq/m3] |  |  |  | -0.1218 | 0.057143 | -0.18346 | 0.32632 | -0.28271
| Brick-Global warming [kg CO2-eq/kg] |  |  |  | -0.33985 | -0.23158 | -0.042105 | 0.037594 | -0.30526
| Cement-Global warming [kg CO2-eq/kg] |  |  |  | 0.18947 | 0.058647 | 0.35489 | -0.24211 | 0.23759
| Concrete-Global warming [kg CO2-eq/m3] |  |  |  | -0.39699 | 0.040602 | -0.006015 | 0.18647 | -0.16241
| Gravel-Global warming [kg CO2-eq/kg] |  |  |  | -0.01203 | 0.13835 | -0.018045 | -0.10977 | 0.051128
| Plastic-Global warming [kg CO2-eq/kg] |  |  |  | -0.52481 | -0.25865 | 0.033083 | -0.085714 | -0.11278
| Sand-Global warming [kg CO2-eq/kg] |  |  |  | 0.46165 | 0.069173 | 0.081203 | -0.18647 | 0.30075
| Stainless steel-global warming [kg CO2-eq/kg] |  |  |  | 0.17594 | -0.085714 | 0.013534 | -0.33534 | 0.055639
| Stainless steel sheet-global warming [kg CO2-eq/kg] |  |  |  | -0.17594 | -0.15038 | -0.17744 | 0.32481 | -0.20902
| Steel-Global warming [kg CO2-eq/kg] |  |  |  | -0.25564 | -0.20301 | -0.25865 | 0.055639 | -0.38346
| Wood-Global warming [kg CO2-eq/m3] |  |  |  | -0.23008 | 0.28872 | 0.1609 | 0.29323 | -0.030075
| Trucking-Global warming [kg CO2-eq/tonne*km] |  |  |  | 0.22707 | 0.46767 | 0.45564 | 0.17594 | 0.38947
| Electric motor-global warming [kg CO2-eq/ea] |  |  |  | 0.067669 | -0.30977 | -0.1594 | -0.29323 | -0.12632
| Electronics-Global warming [kg CO2-eq/kg] |  |  |  | 0.034586 | 0.055639 | 0.045113 | -0.13083 | 0.031579
| Catalytic converter-global warming [kg CO2-eq/ea] |  |  |  | -0.24812 | -0.23609 | -0.2782 | 0.1218 | -0.38647
| Oil heat exchanger-global warming [kg CO2-eq/ea] |  |  |  | -0.027068 | -0.18496 | 0.22256 | -0.5594 | 0.1203
| Pump-Global warming [kg CO2-eq/ea] |  |  |  | 0.46617 | 0.24211 | 0.049624 | -0.067669 | 0.3609
| Hydronic heat exchanger-global warming [kg CO2-eq/ea] |  |  |  | 0.18647 | 0.18797 | 0.20301 | 0.034586 | 0.37444
| Electric connectors-global warming [kg CO2-eq/kg] |  |  |  | -0.055639 | 0.15639 | -0.1188 | 0.26466 | -0.2812
| Electric cables-global warming [kg CO2-eq/m] |  |  |  | -0.12331 | -0.17594 | 0.049624 | -0.14737 | -0.043609
| PVC-Global warming [kg CO2-eq/kg] |  |  |  | 0.19398 | 0.016541 | 0.016541 | 0 | 0.073684
| PE-Global warming [kg CO2-eq/kg] |  |  |  | 0.01203 | -0.051128 | -0.30977 | 0.094737 | -0.20451
| Polymer-Global warming [kg CO2-eq/kg] |  |  |  | -0.10677 | 0.18947 | -0.018045 | 0.16391 | 0.11128
| Cationic resin-global warming [kg CO2-eq/kg] |  |  |  | -0.23759 | 0.091729 | -0.093233 | 0.21053 | -0.11278
| Ceramic-Global warming [kg CO2-eq/kg] |  |  |  | 0.52782 | 0.52331 | 0.39398 | 0.30677 | 0.39699
| Fan-Global warming [kg CO2-eq/kg] |  |  |  | 0.13684 | 0.14737 | 0.051128 | -0.058647 | 0.2391
| Aluminum-Global warming [kg CO2-eq/kg] |  |  |  | -0.39098 | 0.019549 | 0.13383 | 0.042105 | 0.0045113
| LPG-Global warming [kg CO2-eq/kg] |  |  |  | 0.02406 | 0.21203 | 0.17293 | 0.088722 | 0.11429
| Zinc coat-global warming [kg CO2-eq/m2] |  |  |  | 0.0075188 | 0.042105 | 0.14135 | -0.085714 | 0.19549
| Polyacrylamide-Global warming [kg CO2-eq/kg] |  |  |  | 0.24211 | 0.049624 | 0.046617 | 0.0045113 | 0.20451
| Photovoltaic panel-global warming [kg CO2-eq/m2] |  |  |  | -0.16541 | -0.10977 | -0.13383 | -0.10677 | -0.17444
| GACProduction-Global warming [kg CO2-eq/kg] |  |  |  | 0.38947 | 0.34286 | 0.36842 | 0.13383 | 0.38346
| GACRegeneration-Global warming [kg CO2-eq/kg] |  |  |  | 0.23609 | 0.066165 | 0.16842 | -0.097744 | 0.078195
| Switches-Global warming [kg CO2-eq/kg] |  |  |  | 0.087218 | -0.15338 | -0.17444 | 0.01203 | -0.23759
| Control units-global warming [kg CO2-eq/kg] |  |  |  | 0.60602 | 0.043609 | 0.34737 | -0.20451 | 0.32932
| Electronics active-global warming [kg CO2-eq/kg] |  |  |  | 0.2391 | -0.25564 | 0.13835 | -0.25714 | 0.15789
| Electronics passive-global warming [kg CO2-eq/kg] |  |  |  | 0.18947 | 0.22256 | 0.26316 | -0.17594 | 0.34887
| Transformers-Global warming [kg CO2-eq/kg] |  |  |  | 0.30075 | 0.25714 | 0.26015 | -0.040602 | 0.23759
| Fertilizer offset-global warming [kg CO2-eq/kg] |  |  |  | 0.0045113 | 0.022556 | 0.20602 | 0.17444 | -0.067669
| Polycarbonate-Global warming [kg CO2-eq/kg] |  |  |  | -0.21203 | -0.53233 | -0.29323 | -0.44361 | -0.1985
| Membrane-Global warming [kg CO2-eq/kg] |  |  |  | 0.41955 | 0.066165 | 0.073684 | -0.039098 | 0.18346
| Na cl-global warming [kg CO2-eq/kg] |  |  |  | -0.006015 | 0.043609 | 0.076692 | -0.32932 | 0.028571
| Na oh-global warming [kg CO2-eq/kg] |  |  |  | -0.13684 | -0.12481 | -0.11128 | -0.23308 | -0.11128
| Zeolite-Global warming [kg CO2-eq/kg] |  |  |  | 0.24361 | 0.30376 | 0.031579 | 0.29774 | 0.013534
| Battery-Global warming [kg CO2-eq/kg] |  |  |  | -0.058647 | -0.2 | -0.37143 | 0.034586 | -0.1594
| Lithium battery-global warming [kg CO2-eq/kg] |  |  |  | -0.097744 | -0.10677 | 0.11429 | -0.26767 | -0.10376
| Excavation-H ecosystems [kg CO2-eq/m3] |  |  |  | 0.26316 | 0.11729 | 0.20752 | -0.078195 | 0.27669
| Brick-H ecosystems [kg CO2-eq/kg] |  |  |  | 0.28571 | 0.040602 | -0.14135 | -0.11128 | 0.1203
| Cement-H ecosystems [kg CO2-eq/kg] |  |  |  | -0.29925 | -0.41504 | -0.24211 | -0.066165 | -0.43308
| Concrete-H ecosystems [kg CO2-eq/m3] |  |  |  | -0.063158 | 0.052632 | -0.15489 | 0.30075 | -0.2015
| Gravel-H ecosystems [kg CO2-eq/kg] |  |  |  | 0.68271 | 0.006015 | 0.33835 | -0.41203 | 0.48872
| Plastic-H ecosystems [kg CO2-eq/kg] |  |  |  | -0.045113 | 0.18797 | 0.1594 | -0.067669 | 0.13985
| Sand-H ecosystems [kg CO2-eq/kg] |  |  |  | 0.10677 | 0.29323 | 0.26617 | 0.079699 | 0.16692
| Stainless steel-h ecosystems [kg CO2-eq/kg] |  |  |  | 0.13083 | 0.44361 | 0.1203 | 0.46917 | 0.26165
| Stainless steel sheet-h ecosystems [kg CO2-eq/kg] |  |  |  | -0.37744 | -0.2 | -0.10526 | -0.11729 | -0.15639
| Steel-H ecosystems [kg CO2-eq/kg] |  |  |  | 0.28571 | 0.49774 | 0.45714 | 0.30677 | 0.39248
| Wood-H ecosystems [kg CO2-eq/m3] |  |  |  | -0.13383 | -0.18947 | -0.057143 | 0.027068 | -0.030075
| Trucking-H ecosystems [kg CO2-eq/tonne*km] |  |  |  | 0.14135 | 0.36842 | 0.21955 | 0.37744 | 0.20301
| Electric motor-h ecosystems [kg CO2-eq/ea] |  |  |  | -0.016541 | -0.13684 | -0.29925 | 0.018045 | -0.20902
| Electronics-H ecosystems [kg CO2-eq/kg] |  |  |  | 0.23158 | 0.10075 | 0.30376 | -0.22406 | 0.30526
| Catalytic converter-h ecosystems [kg CO2-eq/ea] |  |  |  | -0.25714 | -0.19398 | -0.25714 | 0.10677 | -0.39398
| Oil heat exchanger-h ecosystems [kg CO2-eq/ea] |  |  |  | -0.042105 | 0.099248 | 0.15038 | 0.12632 | -0.022556
| Pump-H ecosystems [kg CO2-eq/ea] |  |  |  | -0.037594 | 0.021053 | -0.34737 | 0.021053 | -0.23308
| Hydronic heat exchanger-h ecosystems [kg CO2-eq/ea] |  |  |  | 0.28872 | 0.15188 | 0.27519 | 0.073684 | 0.34135
| Electric connectors-h ecosystems [kg CO2-eq/kg] |  |  |  | -0.03609 | 0.10977 | -0.037594 | -0.11579 | 0.064662
| Electric cables-h ecosystems [kg CO2-eq/m] |  |  |  | 0.58647 | 0.40752 | 0.46316 | 0.17895 | 0.44511
| PVC-H ecosystems [kg CO2-eq/kg] |  |  |  | -0.26917 | -0.35038 | -0.37744 | 0.028571 | -0.27068
| PE-H ecosystems [kg CO2-eq/kg] |  |  |  | -0.096241 | -0.14586 | 0.054135 | -0.10075 | -0.15489
| Polymer-H ecosystems [kg CO2-eq/kg] |  |  |  | 0.47368 | 0.2015 | 0.44962 | -0.030075 | 0.49624
| Cationic resin-h ecosystems [kg CO2-eq/kg] |  |  |  | 0.075188 | -0.075188 | -0.1985 | -0.32782 | 0.040602
| Ceramic-H ecosystems [kg CO2-eq/kg] |  |  |  | 0.0090226 | -0.32932 | -0.51579 | 0.043609 | -0.30827
| Fan-H ecosystems [kg CO2-eq/kg] |  |  |  | 0.066165 | 0.10075 | -0.066165 | 0.29023 | -0.10827
| Aluminum-H ecosystems [kg CO2-eq/kg] |  |  |  | 0.2797 | 0.073684 | -0.03609 | -0.087218 | 0.10075
| LPG-H ecosystems [kg CO2-eq/kg] |  |  |  | 0.28421 | -0.20301 | -0.093233 | -0.37143 | 0.11729
| Zinc coat-h ecosystems [kg CO2-eq/m2] |  |  |  | -0.091729 | 0.093233 | 0.21053 | -0.26316 | 0.16992
| Polyacrylamide-H ecosystems [kg CO2-eq/kg] |  |  |  | -0.10226 | 0.11729 | 0.01203 | 0.10977 | 0.17594
| Photovoltaic panel-h ecosystems [kg CO2-eq/m2] |  |  |  | -0.19699 | -0.55489 | -0.43609 | -0.27519 | -0.29925
| GACProduction-H ecosystems [kg CO2-eq/kg] |  |  |  | -0.063158 | 0.019549 | 0.058647 | 0.031579 | -0.1188
| GACRegeneration-H ecosystems [kg CO2-eq/kg] |  |  |  | 0.075188 | 0.13835 | 0.28271 | 0.052632 | 0.26767
| Switches-H ecosystems [kg CO2-eq/kg] |  |  |  | -0.22256 | 0.17444 | 0.14436 | 0.045113 | 0.02406
| Control units-h ecosystems [kg CO2-eq/kg] |  |  |  | -0.12331 | 0.027068 | -0.32481 | 0.41504 | -0.36992
| Electronics active-h ecosystems [kg CO2-eq/kg] |  |  |  | 0.054135 | 0.4015 | 0.19398 | 0.16541 | 0.10075
| Electronics passive-h ecosystems [kg CO2-eq/kg] |  |  |  | 0.099248 | -0.079699 | 0.085714 | -0.26015 | -0.039098
| Transformers-H ecosystems [kg CO2-eq/kg] |  |  |  | -0.20902 | -0.30376 | -0.34737 | 0.03609 | -0.38797
| Fertilizer offset-h ecosystems [kg CO2-eq/kg] |  |  |  | -0.40451 | -0.35188 | -0.28872 | -0.16692 | -0.38797
| Polycarbonate-H ecosystems [kg CO2-eq/kg] |  |  |  | -0.2391 | 0.01203 | 0.12632 | -0.052632 | 0.04812
| Membrane-H ecosystems [kg CO2-eq/kg] |  |  |  | -0.11128 | -0.025564 | -0.01203 | -0.15789 | 0.022556
| Na cl-h ecosystems [kg CO2-eq/kg] |  |  |  | 0.25414 | 0.33233 | 0.33083 | -0.027068 | 0.40301
| Na oh-h ecosystems [kg CO2-eq/kg] |  |  |  | -0.11729 | -0.07218 | -0.31278 | -0.02406 | -0.30827
| Zeolite-H ecosystems [kg CO2-eq/kg] |  |  |  | -0.025564 | -0.26917 | -0.25113 | -0.40602 | -0.10226
| Battery-H ecosystems [kg CO2-eq/kg] |  |  |  | -0.033083 | -0.10827 | -0.018045 | 0.070677 | -0.055639
| Lithium battery-h ecosystems [kg CO2-eq/kg] |  |  |  | 0.13835 | 0.28872 | 0.058647 | 0.085714 | 0.018045
| Excavation-H health [kg CO2-eq/m3] |  |  |  | -0.27519 | -0.58195 | -0.49774 | -0.29925 | -0.43158
| Brick-H health [kg CO2-eq/kg] |  |  |  | 0.1985 | 0.12782 | 0.034586 | 0.13835 | 0.087218
| Cement-H health [kg CO2-eq/kg] |  |  |  | 0.36692 | 0.39699 | 0.045113 | 0.35789 | 0.21504
| Concrete-H health [kg CO2-eq/m3] |  |  |  | -0.15639 | 0.093233 | -0.075188 | 0.16241 | -0.15038
| Gravel-H health [kg CO2-eq/kg] |  |  |  | -0.16992 | -0.027068 | -0.27218 | 0.01203 | -0.15789
| Plastic-H health [kg CO2-eq/kg] |  |  |  | 0.17444 | 0.15639 | 0.15789 | 0 | 0.11128
| Sand-H health [kg CO2-eq/kg] |  |  |  | -0.0075188 | -0.02406 | -0.1203 | 0.15789 | 0.054135
| Stainless steel-h health [kg CO2-eq/kg] |  |  |  | -0.17594 | 0.058647 | 0.049624 | -0.28872 | 0.043609
| Stainless steel sheet-h health [kg CO2-eq/kg] |  |  |  | -0.027068 | -0.35038 | 0.019549 | -0.36391 | 0.010526
| Steel-H health [kg CO2-eq/kg] |  |  |  | -0.38647 | -0.25113 | -0.61654 | 0.20602 | -0.57895
| Wood-H health [kg CO2-eq/m3] |  |  |  | -0.13233 | -0.11278 | -0.20451 | -0.010526 | -0.19098
| Trucking-H health [kg CO2-eq/tonne*km] |  |  |  | -0.097744 | -0.1985 | -0.32782 | 0.058647 | -0.22406
| Electric motor-h health [kg CO2-eq/ea] |  |  |  | -0.18647 | -0.33083 | -0.46466 | -0.15338 | -0.38647
| Electronics-H health [kg CO2-eq/kg] |  |  |  | 0.058647 | 0.082707 | 0.21504 | -0.21955 | 0.17293
| Catalytic converter-h health [kg CO2-eq/ea] |  |  |  | -0.12331 | -0.36842 | -0.20301 | -0.11128 | -0.33684
| Oil heat exchanger-h health [kg CO2-eq/ea] |  |  |  | -0.33985 | -0.45263 | -0.12932 | -0.039098 | -0.34135
| Pump-H health [kg CO2-eq/ea] |  |  |  | 0.15789 | 0.23759 | 0.13233 | 0.10376 | 0.027068
| Hydronic heat exchanger-h health [kg CO2-eq/ea] |  |  |  | 0.25865 | 0.078195 | 0.11729 | 0.11579 | 0.1203
| Electric connectors-h health [kg CO2-eq/kg] |  |  |  | -0.16692 | -0.30677 | -0.20301 | -0.23308 | -0.24812
| Electric cables-h health [kg CO2-eq/m] |  |  |  | -0.26917 | -0.094737 | -0.12481 | -0.13684 | -0.13083
| PVC-H health [kg CO2-eq/kg] |  |  |  | -0.045113 | 0.051128 | -0.082707 | 0.44511 | -0.15789
| PE-H health [kg CO2-eq/kg] |  |  |  | 0.025564 | 0.34135 | 0.4782 | 0.054135 | 0.26917
| Polymer-H health [kg CO2-eq/kg] |  |  |  | -0.55338 | -0.25865 | -0.39098 | 0.097744 | -0.36992
| Cationic resin-h health [kg CO2-eq/kg] |  |  |  | 0.26165 | 0.13083 | -0.042105 | 0.1188 | -0.010526
| Ceramic-H health [kg CO2-eq/kg] |  |  |  | -0.096241 | -0.11729 | -0.23308 | 0.022556 | -0.43759
| Fan-H health [kg CO2-eq/kg] |  |  |  | 0.028571 | -0.25414 | -0.17895 | -0.2406 | -0.081203
| Aluminum-H health [kg CO2-eq/kg] |  |  |  | 0.10376 | 0.43459 | 0.46015 | 0.30376 | 0.36992
| LPG-H health [kg CO2-eq/kg] |  |  |  | -0.097744 | -0.13684 | -0.18045 | -0.090226 | 0.015038
| Zinc coat-h health [kg CO2-eq/m2] |  |  |  | 0.34135 | 0.36692 | 0.36992 | 0.30226 | 0.44211
| Polyacrylamide-H health [kg CO2-eq/kg] |  |  |  | -0.057143 | -0.33985 | -0.27519 | -0.56692 | -0.13233
| Photovoltaic panel-h health [kg CO2-eq/m2] |  |  |  | -0.070677 | 0.42707 | 0.15338 | 0.54586 | 0.12632
| GACProduction-H health [kg CO2-eq/kg] |  |  |  | 0.066165 | 0.019549 | -0.22406 | -0.088722 | -0.11429
| GACRegeneration-H health [kg CO2-eq/kg] |  |  |  | -0.27368 | 0.11729 | -0.12632 | 0.34737 | -0.10677
| Switches-H health [kg CO2-eq/kg] |  |  |  | 0.091729 | 0.25113 | 0.090226 | 0.18045 | 0.04812
| Control units-h health [kg CO2-eq/kg] |  |  |  | 0.27218 | 0.16692 | 0.26316 | -0.30827 | 0.43008
| Electronics active-h health [kg CO2-eq/kg] |  |  |  | 0.21504 | 0.18195 | 0.32932 | -0.34135 | 0.39549
| Electronics passive-h health [kg CO2-eq/kg] |  |  |  | -0.31729 | -0.3203 | -0.063158 | -0.12782 | -0.16391
| Transformers-H health [kg CO2-eq/kg] |  |  |  | 0.058647 | 0.078195 | 0.13534 | 0.069173 | 0.15789
| Fertilizer offset-h health [kg CO2-eq/kg] |  |  |  | -0.17895 | -0.40301 | -0.30226 | -0.23158 | -0.26165
| Polycarbonate-H health [kg CO2-eq/kg] |  |  |  | 0.44812 | 0.41955 | 0.49023 | -0.021053 | 0.4812
| Membrane-H health [kg CO2-eq/kg] |  |  |  | -0.51278 | -0.14887 | -0.14586 | -0.045113 | -0.31429
| Na cl-h health [kg CO2-eq/kg] |  |  |  | -0.23158 | -0.1188 | -0.4391 | 0.21504 | -0.26165
| Na oh-h health [kg CO2-eq/kg] |  |  |  | -0.15789 | 0.085714 | 0.0015038 | 0.22857 | 0.12932
| Zeolite-H health [kg CO2-eq/kg] |  |  |  | -0.17744 | -0.22857 | -0.34286 | 0.052632 | -0.31128
| Battery-H health [kg CO2-eq/kg] |  |  |  | 0.11278 | 0.058647 | 0.19098 | -0.033083 | 0.26165
| Lithium battery-h health [kg CO2-eq/kg] |  |  |  | 0.0030075 | 0.16241 | 0.25263 | -0.17744 | 0.1218
| Excavation-H resources [kg CO2-eq/m3] |  |  |  | 0 | -0.1594 | -0.016541 | -0.11579 | -0.055639
| Brick-H resources [kg CO2-eq/kg] |  |  |  | 0.22707 | 0.10977 | 0.29624 | -0.13985 | 0.41203
| Cement-H resources [kg CO2-eq/kg] |  |  |  | 0.091729 | 0.018045 | 0.037594 | -0.19549 | 0.087218
| Concrete-H resources [kg CO2-eq/m3] |  |  |  | 0.19699 | 0.22105 | 0.1188 | 0.16992 | 0.03609
| Gravel-H resources [kg CO2-eq/kg] |  |  |  | 0.16541 | 0.25263 | -0.099248 | 0.18346 | 0.04812
| Plastic-H resources [kg CO2-eq/kg] |  |  |  | -0.52932 | -0.02406 | -0.41203 | 0.49173 | -0.45564
| Sand-H resources [kg CO2-eq/kg] |  |  |  | 0.057143 | 0.25865 | -0.030075 | 0.52481 | 0.02406
| Stainless steel-h resources [kg CO2-eq/kg] |  |  |  | 0.21203 | 0.32632 | 0.15338 | 0.41654 | 0.14135
| Stainless steel sheet-h resources [kg CO2-eq/kg] |  |  |  | 0.069173 | 0.25714 | 0.12331 | 0.41654 | 0.21353
| Steel-H resources [kg CO2-eq/kg] |  |  |  | 0.027068 | 0.021053 | 0.082707 | -0.018045 | 0.069173
| Wood-H resources [kg CO2-eq/m3] |  |  |  | 0.31579 | 0.25564 | 0.30677 | -0.15038 | 0.30977
| Trucking-H resources [kg CO2-eq/tonne*km] |  |  |  | -0.25564 | -0.1188 | -0.30526 | -0.021053 | -0.42105
| Electric motor-h resources [kg CO2-eq/ea] |  |  |  | -0.01203 | 0.030075 | 0.022556 | 0.12632 | 0.013534
| Electronics-H resources [kg CO2-eq/kg] |  |  |  | 0.54887 | 0.21353 | 0.46767 | -0.17143 | 0.50677
| Catalytic converter-h resources [kg CO2-eq/ea] |  |  |  | -0.021053 | -0.21504 | -0.15038 | -0.19549 | -0.10226
| Oil heat exchanger-h resources [kg CO2-eq/ea] |  |  |  | -0.079699 | -0.24812 | -0.015038 | -0.22857 | 0.022556
| Pump-H resources [kg CO2-eq/ea] |  |  |  | -0.21053 | 0.090226 | -0.087218 | 0.36992 | -0.12932
| Hydronic heat exchanger-h resources [kg CO2-eq/ea] |  |  |  | -0.066165 | -0.018045 | -0.13684 | -0.12481 | -0.087218
| Electric connectors-h resources [kg CO2-eq/kg] |  |  |  | 0.13985 | -0.28872 | 0.14586 | -0.56842 | 0.14887
| Electric cables-h resources [kg CO2-eq/m] |  |  |  | 0.26466 | 0.28571 | 0.37594 | 0.0075188 | 0.42556
| PVC-H resources [kg CO2-eq/kg] |  |  |  | 0.084211 | 0.19248 | 0.27218 | -0.045113 | 0.21955
| PE-H resources [kg CO2-eq/kg] |  |  |  | 0.12481 | -0.042105 | -0.1985 | -0.096241 | 0.07218
| Polymer-H resources [kg CO2-eq/kg] |  |  |  | 0.3594 | 0.30376 | 0.29474 | 0.097744 | 0.36842
| Cationic resin-h resources [kg CO2-eq/kg] |  |  |  | 0.033083 | 0.10075 | 0.27218 | -0.23459 | 0.18647
| Ceramic-H resources [kg CO2-eq/kg] |  |  |  | -0.058647 | -0.21504 | 0.06015 | -0.43759 | -0.13383
| Fan-H resources [kg CO2-eq/kg] |  |  |  | 0.12632 | 0.43008 | 0.22256 | 0.27218 | 0.22857
| Aluminum-H resources [kg CO2-eq/kg] |  |  |  | 0.36992 | 0.35639 | 0.34586 | -0.075188 | 0.42556
| LPG-H resources [kg CO2-eq/kg] |  |  |  | 0.33083 | -0.042105 | 0.087218 | -0.29323 | 0.19398
| Zinc coat-h resources [kg CO2-eq/m2] |  |  |  | -0.013534 | 0.23609 | -0.097744 | 0.23008 | -0.073684
| Polyacrylamide-H resources [kg CO2-eq/kg] |  |  |  | -0.16241 | -0.052632 | -0.23008 | -0.23008 | -0.15338
| Photovoltaic panel-h resources [kg CO2-eq/m2] |  |  |  | -0.0075188 | 0.39248 | 0.063158 | 0.36992 | 0.10827
| GACProduction-H resources [kg CO2-eq/kg] |  |  |  | 0.031579 | -0.13835 | 0.064662 | -0.21053 | 0.075188
| GACRegeneration-H resources [kg CO2-eq/kg] |  |  |  | 0.14286 | -0.064662 | 0.13534 | -0.093233 | 0.0090226
| Switches-H resources [kg CO2-eq/kg] |  |  |  | 0.22406 | -0.027068 | -0.085714 | 0.1609 | 0.022556
| Control units-h resources [kg CO2-eq/kg] |  |  |  | 0.15639 | -0.069173 | -0.17293 | 0.07218 | -0.18647
| Electronics active-h resources [kg CO2-eq/kg] |  |  |  | 0.47669 | 0.4782 | 0.30977 | 0.22256 | 0.31429
| Electronics passive-h resources [kg CO2-eq/kg] |  |  |  | 0.069173 | -0.13383 | 0.26015 | -0.28722 | 0.14737
| Transformers-H resources [kg CO2-eq/kg] |  |  |  | -0.36241 | -0.17444 | -0.26466 | -0.055639 | -0.43158
| Fertilizer offset-h resources [kg CO2-eq/kg] |  |  |  | 0.36541 | 0.2015 | 0.25113 | 0.13985 | 0.31429
| Polycarbonate-H resources [kg CO2-eq/kg] |  |  |  | 0.10526 | 0.0030075 | 0.096241 | -0.2015 | 0.0090226
| Membrane-H resources [kg CO2-eq/kg] |  |  |  | 0.34436 | 0.35489 | 0.16692 | 0.11128 | 0.24812
| Na cl-h resources [kg CO2-eq/kg] |  |  |  | -0.085714 | 0.27068 | 0.23609 | 0.061654 | 0.10677
| Na oh-h resources [kg CO2-eq/kg] |  |  |  | 0.35188 | 0.14135 | 0.12782 | 0.31729 | 0.13835
| Zeolite-H resources [kg CO2-eq/kg] |  |  |  | -0.13083 | -0.3203 | -0.38346 | 0.042105 | -0.38195
| Battery-H resources [kg CO2-eq/kg] |  |  |  | -0.29323 | -0.31579 | -0.23158 | 0.037594 | -0.24962
| Lithium battery-h resources [kg CO2-eq/kg] |  |  |  | 0.1609 | 0.0090226 | 0.19398 | -0.29925 | 0.23008
NEWgenerator photovoltaic-A7 | NEWgenerator photovoltaic pv panel [USD] |  |  |  | -0.36391 | -0.14586 | -0.23759 | -0.064662 | -0.30226
| NEWgenerator photovoltaic pv panel shipping [USD] |  |  |  | 0.41053 | 0.45865 | 0.54737 | 0.25113 | 0.32481
| NEWgenerator photovoltaic pv racking system [USD] |  |  |  | 0.17594 | 0.37594 | 0.067669 | 0.12782 | 0.2015
| NEWgenerator photovoltaic pv charge controllers [USD] |  |  |  | 0.2812 | -0.23459 | -0.14135 | -0.12782 | -0.090226
| NEWgenerator photovoltaic pv connectors [USD] |  |  |  | 0.10075 | -0.046617 | -0.073684 | -0.025564 | 0.019549
| NEWgenerator photovoltaic pv combiner box [USD] |  |  |  | 0.022556 | 0.076692 | 0.15789 | -0.0015038 | 0.19248
| NEWgenerator photovoltaic pv circuit breaker [USD] |  |  |  | 0.054135 | 0.14436 | 0.0090226 | 0.23609 | -0.13083
| NEWgenerator photovoltaic pv battery [USD] |  |  |  | 0.26316 | -0.025564 | -0.093233 | 0.25714 | -0.006015
| NEWgenerator photovoltaic pv battery connectors [USD] |  |  |  | 0.070677 | -0.0030075 | -0.16992 | 0.21203 | -0.17293
| NEWgenerator photovoltaic pv battery switch [USD] |  |  |  | 0.39549 | 0.2797 | 0.36992 | -0.1609 | 0.48271
| NEWgenerator photovoltaic pv battery terminal [USD] |  |  |  | -0.22556 | 0.30226 | -0.087218 | 0.37895 | -0.13985
| NEWgenerator photovoltaic pv dc enclosure panel [USD] |  |  |  | 0.31579 | -0.021053 | 0.10827 | -0.13684 | 0.10827
| NEWgenerator photovoltaic pv dc din rail [USD] |  |  |  | 0.16842 | -0.028571 | 0.082707 | -0.079699 | 0.058647
| NEWgenerator photovoltaic pv dc din circuit breaker [USD] |  |  |  | 0.55338 | 0.22406 | 0.18496 | -0.043609 | 0.37895
| NEWgenerator photovoltaic pv dc distribution block [USD] |  |  |  | -0.1985 | -0.019549 | -0.075188 | -0.010526 | -0.2015
| NEWgenerator photovoltaic pv dc voltage converter [USD] |  |  |  | 0.18797 | 0.19549 | 0.19398 | -0.38195 | 0.35038
| NEWgenerator photovoltaic pv misc [USD] |  |  |  | -0.36992 | -0.18195 | -0.13083 | 0.19248 | -0.37143
| NEWgenerator photovoltaic pv labor replacement batteries [hr/y] |  |  |  | 0.2015 | 0.13383 | 0.26917 | -0.057143 | 0.10226
| NEWgenerator photovoltaic pv lithium battery [USD] |  |  |  | -0.090226 | -0.16842 | -0.29624 | 0.35038 | -0.36391
| NEWgenerator photovoltaic pv labor replacement misc repairs [hr/y] |  |  |  | -0.18947 | -0.21955 | -0.16541 | -0.37744 | -0.24962
| NEWgenerator photovoltaic pv photovoltaic panel area [m2] |  |  |  | -0.50827 | -0.2812 | -0.29023 | 0.02406 | -0.38496
| NEWgenerator photovoltaic pv aluminum weight [kg] |  |  |  | -0.021053 | 0.1594 | 0.21353 | -0.034586 | 0.15789
| NEWgenerator photovoltaic pv control units weight [kg] |  |  |  | 0.063158 | 0.11729 | 0.16842 | 0.084211 | 0.04812
| NEWgenerator photovoltaic pv cable length [m] |  |  |  | 0.06015 | 0.39549 | 0.079699 | 0.61805 | 0.01203
| NEWgenerator photovoltaic pv connectors weight [kg] |  |  |  | -0.057143 | 0.13985 | -0.027068 | 0.010526 | -0.057143
| NEWgenerator photovoltaic pv switch weight [kg] |  |  |  | -0.0045113 | -0.006015 | 0.013534 | 0.093233 | 0.034586
| NEWgenerator photovoltaic pv polycarbonate weight [kg] |  |  |  | -0.17594 | -0.17444 | -0.10526 | -0.02406 | -0.015038
| NEWgenerator photovoltaic pv electronics passive weight [kg] |  |  |  | 0.31278 | 0.24511 | 0.31429 | 0.040602 | 0.3594
| NEWgenerator photovoltaic wages [USD/cap/h] |  |  |  | -0.1594 | -0.42556 | -0.35188 | -0.057143 | -0.28722
Excretion-A1 | Operator daily wage [USD/h] |  |  |  | 0.22857 | 0.0090226 | 0.0030075 | 0.22857 | 0.006015
LCA | Energy gwp [kg CO2-eq/kWh] |  |  |  | -0.16241 | -0.087218 | -0.18647 | -0.049624 | -0.31579
| Energy h ecosystems [points/kWh] |  |  |  | 0.16692 | 0.43759 | 0.35789 | 0.058647 | 0.30376
| Energy h health [points/kWh] |  |  |  | -0.20752 | -0.10677 | -0.35188 | 0.3594 | -0.36541
| Energy h resources [points/kWh] |  |  |  | 0.26316 | 0.29023 | 0.12782 | 0.16241 | 0.16241
TEA | Nacl price [USD/kg] |  |  |  | -0.57444 | -0.37895 | -0.45714 | -0.15789 | -0.49323
| Lpg price [USD/kg] |  |  |  | 0.75038 | 0.29925 | 0.13383 | 0.025564 | 0.29173
| N fertilizer price [USD/kg N] |  |  |  | -0.35188 | -0.25263 | -0.26466 | -0.019549 | -0.14286
| P fertilizer price [USD/kg P] |  |  |  | 0.15338 | -0.39549 | 0.13233 | -0.56992 | 0.028571
| K fertilizer price [USD/kg K] |  |  |  | -0.26466 | -0.0030075 | -0.042105 | 0.042105 | 0.033083
| Nh3 fertilizer price [USD/kg N] |  |  |  | 0.31729 | 0.2797 | 0.16391 | 0.046617 | 0.38195

## ngA_South Africa
| Element | N recovery | P recovery | K recovery | TEA results | LCA results
| Metric | Total N [% N] | Total P [% P] | Total K [% K] | Annual net cost [USD/cap/yr] | GlobalWarming [kg CO2-eq/cap/yr] | H_Ecosystems [points/cap/yr] | H_Health [points/cap/yr] | H_Resources [points/cap/yr]
Element | Parameter
TEA | Labor wages [USD/h] |  |  |  | -0.13835 | 0.040602 | -0.039098 | 0.037594 | -0.075188
| Electricity price [$/kWh] |  |  |  | -0.033083 | -0.34286 | -0.26015 | -0.12782 | -0.31128
LCA | Electricity CF [kg CO2-eq/kWh] |  |  |  | -0.2 | -0.0090226 | 0.018045 | 0.1218 | -0.0030075
| Electricity ecosystems CF [points/kWh] |  |  |  | -0.33985 | -0.02406 | 0.0075188 | 0.13534 | -0.14586
| Electricity health CF [points/kWh] |  |  |  | -0.022556 | -0.24962 | -0.0045113 | -0.27519 | 0.066165
| Electricity resources CF [points/kWh] |  |  |  | 0.21353 | 0.52331 | 0.24962 | 0.44511 | 0.23459
TEA | NH3 fertilizer price [USD/kg N] |  |  |  | -0.039098 | -0.06015 | -0.069173 | -0.037594 | 0.073684
| Na cl price [USD/kg] |  |  |  | -0.26316 | -0.085714 | -0.21805 | 0.084211 | -0.10977
| LPG price [USD/kg] |  |  |  | -0.12331 | 0.019549 | -0.25414 | 0.046617 | -0.15038
Excretion-A1 | Excretion e cal [kcal/cap/d] |  |  |  | -0.15639 | 0.079699 | -0.21654 | 0.28271 | -0.091729
| Excretion p veg [g/cap/d] |  |  |  | -0.23308 | -0.36541 | -0.25865 | -0.082707 | -0.21353
| Excretion p anim [g/cap/d] |  |  |  | -0.006015 | 0.33083 | 0.01203 | 0.43158 | -0.11429
| Excretion N prot [fraction] |  |  |  | 0.25564 | -0.27218 | 0.058647 | -0.38496 | 0.10526
| Excretion P prot v [fraction] |  |  |  | -0.040602 | 0.064662 | 0.094737 | -0.06015 | 0.25865
| Excretion P prot a [fraction] |  |  |  | 0.22707 | 0.16241 | 0.22556 | 0.13233 | 0.11429
| Excretion K cal [g K/1000 kcal] |  |  |  | 0.21955 | 0.025564 | 0.037594 | -0.064662 | 0.13985
| Excretion N exc [fraction of intake] |  |  |  | -0.13083 | 0.037594 | 0.039098 | 0.015038 | 0.018045
| Excretion P exc [fraction of intake] |  |  |  | -0.20301 | -0.27519 | -0.34586 | -0.055639 | -0.34586
| Excretion K exc [fraction of intake] |  |  |  | -0.006015 | 0.38947 | 0.0030075 | 0.33835 | -0.061654
| Excretion e exc [fraction of intake] |  |  |  | -0.30977 | 0.40301 | -0.13083 | 0.80301 | -0.22707
| Excretion N ur [fraction of total] |  |  |  | 0.13383 | 0.04812 | 0.12632 | 0.18797 | 0.18647
| Excretion P ur [fraction of total] |  |  |  | 0.15038 | 0.24662 | 0.1218 | 0.087218 | 0.17143
| Excretion K ur [fraction of total] |  |  |  | 0.26767 | -0.019549 | 0.25414 | -0.20902 | 0.21353
| Excretion e fec [fraction of total] |  |  |  | 0.27669 | -0.028571 | -0.055639 | -0.22105 | 0.051128
| Excretion N ur NH3 [fraction of total N in urine] |  |  |  | 0.36992 | -0.0090226 | 0.2782 | -0.39248 | 0.3985
| Excretion N fec NH3 [fraction of total N in feces] |  |  |  | 0.44211 | 0.35639 | 0.30677 | 0.11429 | 0.43759
| Excretion ur exc [g/cap/d] |  |  |  | 0.6391 | 0.44662 | 0.64962 | 0.01203 | 0.76541
| Excretion fec exc [g/cap/d] |  |  |  | 0.21353 | 0.15188 | 0.30977 | -0.043609 | 0.26165
| Excretion ur moi [fraction] |  |  |  | -0.42256 | -0.53835 | -0.48872 | -0.30526 | -0.41053
| Excretion fec moi [fraction] |  |  |  | -0.39398 | -0.022556 | -0.46015 | 0.44511 | -0.4406
| Excretion mg ur [g Mg/cap/d] |  |  |  | 0.23308 | 0.057143 | 0.26316 | -0.073684 | 0.26617
| Excretion mg fec [g Mg/cap/d] |  |  |  | 0.2782 | 0.38496 | 0.50376 | 0.14586 | 0.38947
| Excretion ca ur [g Ca/cap/d] |  |  |  | 0.41203 | 0.15639 | 0.17594 | -0.019549 | 0.35188
| Excretion ca fec [g Ca/cap/d] |  |  |  | 0.13985 | -0.26015 | 0.10526 | -0.38496 | 0.22857
MURT-A2 | MURT collection period [days] |  |  |  | -0.091729 | 0.26466 | -0.018045 | 0.23158 | 0.11579
| MURT sludge accum rate [L/cap/yr] |  |  |  | -0.0030075 | -0.21955 | 0 | -0.3609 | 0.027068
| MURT N volatilization [fraction of N input] |  |  |  | 0.22406 | -0.18797 | 0.16541 | -0.46165 | 0.21654
| MURT squatting pan cost [USD] |  |  |  | -0.30075 | -0.03609 | -0.22707 | -0.06015 | -0.30226
| MURT urinal cost [USD] |  |  |  | 0.33985 | 0.055639 | 0.24662 | -0.19398 | 0.13985
| MURT led cost [USD] |  |  |  | 0.063158 | -0.29774 | -0.12782 | -0.35789 | -0.099248
| MURT anticor floor cost [USD] |  |  |  | 0.38195 | 0.17744 | 0.15038 | 0.085714 | 0.16842
| MURT fan cost [USD] |  |  |  | -0.23759 | -0.3188 | -0.23008 | -0.10226 | -0.29173
| MURT circuit change cost [USD] |  |  |  | 0.27669 | 0.25263 | 0.21654 | 0.010526 | 0.19549
| MURT pipe cost [USD] |  |  |  | 0.35338 | 0.04812 | 0.055639 | -0.076692 | 0.15789
| MURT squatting pan weight [kg] |  |  |  | -0.50226 | -0.13083 | -0.50827 | 0.30226 | -0.4391
| MURT urinal weight [kg] |  |  |  | -0.12632 | 0.20902 | -0.0015038 | 0.15188 | 0.064662
NEWgenerator an MBR-A3 | NEWgenerator an MBR anmbr reactor tank [USD] |  |  |  | -0.54586 | -0.5609 | -0.46917 | -0.18195 | -0.5609
| NEWgenerator an MBR anmbr reactor media [USD] |  |  |  | 0.096241 | 0.076692 | 0.11579 | -0.042105 | 0.19098
| NEWgenerator an MBR anmbr reactor fittings [USD] |  |  |  | -0.027068 | -0.2812 | -0.19248 | -0.26165 | -0.10075
| NEWgenerator an MBR anmbr membrane module [USD] |  |  |  | -0.006015 | -0.16241 | -0.10677 | -0.43008 | -0.090226
| NEWgenerator an MBR anmbr permeate pump [USD] |  |  |  | -0.1985 | 0.20301 | -0.17293 | 0.44511 | -0.1218
| NEWgenerator an MBR anmbr backwash pump [USD] |  |  |  | 0.38496 | 0.50977 | 0.35639 | 0.23759 | 0.41203
| NEWgenerator an MBR anmbr water pump [USD] |  |  |  | 0.22105 | 0.070677 | 0.19549 | -0.10075 | 0.2391
| NEWgenerator an MBR anmbr membrane fittings [USD] |  |  |  | -0.12331 | -0.40902 | -0.17895 | -0.4 | -0.13083
| NEWgenerator an MBR anmbr biogas gas bag [USD] |  |  |  | 0.31278 | 0.41353 | 0.40301 | 0.25564 | 0.33985
| NEWgenerator an MBR anmbr biogas fittings [USD] |  |  |  | -0.3218 | -0.36241 | -0.35188 | -0.15789 | -0.49023
| NEWgenerator an MBR anmbr biogas ventilation [USD] |  |  |  | 0.16842 | -0.094737 | 0.075188 | -0.10827 | 0.18947
| NEWgenerator an MBR anmbr COD removal [ratio] |  |  |  | 0.2812 | 0.56241 | 0.32632 | 0.45113 | 0.25564
| NEWgenerator an MBR anmbr TN removal [ratio] |  |  |  | 0.081203 | 0.2812 | 0.067669 | 0.32632 | 0.034586
| NEWgenerator an MBR anmbr TP removal [ratio] |  |  |  | -0.47218 | -0.45263 | -0.54286 | -0.10526 | -0.40602
| NEWgenerator an MBR anmbr water pump energy percycle [kWh] |  |  |  | -0.075188 | 0.13985 | -0.051128 | 0.20752 | -0.054135
| NEWgenerator an MBR anmbr permeate pump energy percycle [kWh] |  |  |  | 0.30075 | 0.40752 | 0.32331 | 0.27068 | 0.23759
| NEWgenerator an MBR anmbr backwash pump energy percycle [kWh] |  |  |  | 0.5609 | 0.40602 | 0.5609 | 0.070677 | 0.54135
| NEWgenerator an MBR anmbr batch cycle perday [# batches day-1] |  |  |  | -0.073684 | -0.15489 | -0.19398 | -0.22406 | -0.17444
| NEWgenerator an MBR anmbr labor maintenance membrane chem cleaning [hrs/yr] |  |  |  | 0.042105 | -0.097744 | -0.0090226 | -0.013534 | -0.1218
| NEWgenerator an MBR anmbr labor maintenance sludge removal [hrs/yr] |  |  |  | 0.15338 | 0.097744 | 0.22105 | -0.027068 | 0.30376
| NEWgenerator an MBR anmbr labor replacement membrane pump [hrs/yr] |  |  |  | 0.10526 | 0.12632 | 0.28421 | 0.057143 | 0.17444
| NEWgenerator an MBR anmbr labor replacement permeate pump [hrs/yr] |  |  |  | -0.40902 | -0.11429 | -0.33233 | 0.21654 | -0.27368
| NEWgenerator an MBR anmbr labor replacement membrane module [hrs/yr] |  |  |  | 0.4015 | 0.13985 | 0.45714 | -0.19248 | 0.39549
| NEWgenerator an MBR anmbr labor replacement misc repairs [hr/y] |  |  |  | -0.046617 | 0.27519 | 0.19098 | 0.091729 | 0.084211
| NEWgenerator an MBR anmbr reactor weight [kg] |  |  |  | -0.48271 | -0.14286 | -0.27519 | 0.10677 | -0.17895
| NEWgenerator an MBR anmbr tau [d] |  |  |  | -0.1985 | 0.073684 | -0.099248 | 0.21504 | -0.16541
| NEWgenerator an MBR anmbr soluble methane fraction [nan] |  |  |  | 0.0030075 | -0.061654 | -0.052632 | -0.034586 | 0.019549
| NEWgenerator an MBR anmbr VSS TSS ratio [nan] |  |  |  | -0.3203 | 0.018045 | -0.2406 | 0.17744 | -0.2782
| NEWgenerator an MBR anmbr membrane weight [kg] |  |  |  | -0.2406 | -0.41654 | -0.33534 | -0.28571 | -0.41805
| NEWgenerator an MBR anmbr PE weight [kg] |  |  |  | 0.29474 | 0.097744 | 0.24511 | -0.075188 | 0.4
| NEWgenerator an MBR anmbr PVC weight [kg] |  |  |  | -0.2015 | -0.23158 | -0.38947 | 0.046617 | -0.10827
| NEWgenerator an MBR anmbr plastic weight [kg] |  |  |  | -0.23759 | -0.22556 | -0.2406 | -0.22105 | 0.049624
| NEWgenerator an MBR anmbr piping [USD] |  |  |  | -0.085714 | 0.3203 | -0.067669 | 0.45263 | -0.10376
| NEWgenerator an MBR anmbr piping PVC weight [kg] |  |  |  | 0.36241 | 0.12932 | 0.32331 | -0.1203 | 0.43158
| NEWgenerator an MBR wages [USD/cap/h] |  |  |  | -0.067669 | 0.1218 | -0.02406 | 0.14135 | 0.067669
| NEWgenerator an MBR anmbr sludge yield [kg-VSS/kg-BOD removed] |  |  |  | -0.051128 | -0.37594 | -0.025564 | -0.28271 | -0.10075
| NEWgenerator an MBR anmbr methane yield [m3-CH4/kg COD removed] |  |  |  | 0.015038 | 0.32932 | -0.01203 | 0.27669 | -0.04812
| NEWgenerator an MBR dissolved methane HFMC removed [nan] |  |  |  | -0.40451 | -0.2782 | -0.4 | -0.15038 | -0.41654
Sludge pasteurization-A4 | Sludge pasteurization sludge dryer weight [kg] |  |  |  | -0.17744 | -0.11278 | -0.1218 | 0.15338 | -0.063158
| Sludge pasteurization sludge barrel weight [kg] |  |  |  | -0.61203 | -0.6406 | -0.55789 | -0.26316 | -0.59398
| Sludge pasteurization sludge dryer [USD] |  |  |  | -0.46316 | -0.30526 | -0.61805 | -0.0030075 | -0.49925
| Sludge pasteurization sludge barrel [USD] |  |  |  | 0.20902 | 0.21504 | 0.1218 | -0.040602 | 0.1203
| Sludge pasteurization sludge labor maintenance [h] |  |  |  | -0.016541 | -0.039098 | -0.015038 | -0.090226 | -0.027068
| Sludge pasteurization wages [USD/cap/h] |  |  |  | 0.13083 | -0.10526 | 0.22707 | -0.38045 | 0.34436
| Fraction biogas lost [fraction] |  |  |  | 0.16842 | 0.16541 | 0.20602 | 0.1188 | 0.28872
| Biogas efficiency [fraction] |  |  |  | 0.28571 | -0.02406 | 0.38195 | -0.19699 | 0.38647
| Heat loss [fraction] |  |  |  | 0.37594 | 0.38797 | 0.36241 | 0.20451 | 0.30677
| Sludge temperature [fraction] |  |  |  | -0.58045 | -0.33985 | -0.45263 | -0.040602 | -0.48421
NEWgenerator ion exchange-A5 | NEWgenerator ion exchange ion eq2 tank [USD] |  |  |  | 0.28571 | 0.12782 | 0.22105 | 0.025564 | 0.14737
| NEWgenerator ion exchange ion eq2 pump [USD] |  |  |  | 0.055639 | 0.26917 | 0.030075 | 0.39098 | -0.1985
| NEWgenerator ion exchange ion eq2 powered valve [USD] |  |  |  | -0.16992 | -0.034586 | -0.01203 | -0.16541 | 0.12481
| NEWgenerator ion exchange ion eq2 fittings [USD] |  |  |  | 0.076692 | -0.021053 | 0.084211 | -0.069173 | 0.14586
| NEWgenerator ion exchange ion zeolite tanks [USD] |  |  |  | 0.097744 | 0.076692 | 0.051128 | 0.13534 | 0.12782
| NEWgenerator ion exchange ion filtration media [USD] |  |  |  | -0.18797 | 0.019549 | -0.046617 | 0.070677 | 0.11278
| NEWgenerator ion exchange ion gac [USD] |  |  |  | 0.0015038 | 0.006015 | -0.022556 | 0.19549 | -0.018045
| NEWgenerator ion exchange ion zeolite [USD] |  |  |  | 0.39398 | 0.046617 | 0.31429 | -0.20752 | 0.35038
| NEWgenerator ion exchange ion zeolite fittings [USD] |  |  |  | -0.06015 | -0.28571 | -0.13383 | -0.4015 | -0.14436
| NEWgenerator ion exchange ion eq3 tank [USD] |  |  |  | 0.025564 | -0.019549 | -0.10977 | -0.14887 | -0.13684
| NEWgenerator ion exchange ion eq3 pump [USD] |  |  |  | -0.13684 | 0.10376 | -0.0090226 | 0.22556 | -0.088722
| NEWgenerator ion exchange ion eq3 filter [USD] |  |  |  | 0.44361 | 0.24211 | 0.37744 | 0.037594 | 0.34887
| NEWgenerator ion exchange ion eq3 fittings [USD] |  |  |  | -0.58195 | -0.03609 | -0.37293 | 0.18647 | -0.3609
| NEWgenerator ion exchange ion COD removal [nan] |  |  |  | -0.18647 | -0.075188 | -0.010526 | 0.0090226 | -0.088722
| NEWgenerator ion exchange ion TN removal [nan] |  |  |  | 0.051128 | 0.087218 | 0.015038 | 0.14436 | 0.018045
| NEWgenerator ion exchange ion TP removal [nan] |  |  |  | 0.064662 | 0.18195 | 0.030075 | 0.14586 | -0.046617
| NEWgenerator ion exchange ion labor maintenance zeolite regeneration [hr/y] |  |  |  | -0.17594 | 0.30226 | 0.02406 | 0.38346 | -0.03609
| NEWgenerator ion exchange ion labor maintenance GAC replacement [hr/y] |  |  |  | 0.10827 | 0.096241 | 0.10977 | -0.13985 | 0.12782
| NEWgenerator ion exchange ion labor replacement zeolite [hr/y] |  |  |  | -0.0015038 | 0.41504 | -0.07218 | 0.30376 | -0.039098
| NEWgenerator ion exchange ion labor replacement misc repairs [hr/y] |  |  |  | -0.15789 | -0.081203 | 0.11429 | -0.13835 | 0.018045
| NEWgenerator ion exchange ion labor replacement other pump [hrs/yr] |  |  |  | 0.10827 | -0.025564 | 0.24662 | -0.14887 | 0.19098
| NEWgenerator ion exchange ion backwash pump energy percycle [kWh] |  |  |  | -0.051128 | -0.15639 | -0.1218 | -0.063158 | 0.070677
| NEWgenerator ion exchange ion batch cycle perday [# batches day-1] |  |  |  | -0.20752 | -0.57594 | -0.28571 | -0.40902 | -0.17744
| NEWgenerator ion exchange ion gac unit cost [USD/kg] |  |  |  | -0.28421 | -0.081203 | -0.23158 | 0.2797 | -0.24361
| NEWgenerator ion exchange ion zeolite unit cost [USD/kg] |  |  |  | -0.13684 | 0.033083 | -0.13835 | 0.061654 | -0.29173
| NEWgenerator ion exchange ion na cl unit cost [USD/kg] |  |  |  | -0.02406 | 0.019549 | 0.10677 | 0.039098 | -0.018045
| NEWgenerator ion exchange ion na OH unit cost [USD/kg] |  |  |  | -0.25113 | -0.16692 | -0.34887 | 0.11278 | -0.38797
| NEWgenerator ion exchange ion regen freq per yr [events/yr] |  |  |  | 0.44812 | 0.43459 | 0.40902 | 0.10226 | 0.25263
| NEWgenerator ion exchange ion regen efficiency [nan] |  |  |  | -0.11278 | 0.075188 | -0.090226 | 0.25865 | 0.010526
| NEWgenerator ion exchange ion polycarbonate weight [kg] |  |  |  | 0.084211 | -0.097744 | 0.070677 | -0.15338 | 0.046617
| NEWgenerator ion exchange ion steel weight [kg] |  |  |  | -0.21053 | -0.1985 | -0.1218 | -0.17293 | -0.2391
| NEWgenerator ion exchange ion PE weight [kg] |  |  |  | -0.18346 | -0.18195 | -0.096241 | -0.29624 | -0.17744
| NEWgenerator ion exchange ion PVC weight [kg] |  |  |  | 0.0045113 | -0.13083 | -0.033083 | -0.13835 | -0.16842
| NEWgenerator ion exchange ion plastic weight [kg] |  |  |  | -0.21805 | -0.34887 | -0.39699 | -0.097744 | -0.35639
| NEWgenerator ion exchange ion piping PVC weight [kg] |  |  |  | -0.19699 | -0.2391 | -0.066165 | -0.010526 | -0.28421
| NEWgenerator ion exchange wages [USD/cap/h] |  |  |  | -0.16842 | -0.33233 | -0.21654 | -0.15489 | -0.34135
| NEWgenerator ion exchange ion piping [USD] |  |  |  | 0.32331 | 0.099248 | 0.19248 | -0.14135 | 0.18496
| NEWgenerator ion exchange ion replacement scenario drums [USD] |  |  |  | 0.16391 | -0.0015038 | 0.11278 | -0.29173 | -0.033083
| NEWgenerator ion exchange ion largerncs scenario zeolite tanks [USD] |  |  |  | -0.49624 | -0.62857 | -0.45564 | -0.46466 | -0.4
| NEWgenerator ion exchange ion largerncs scenario zeolite [USD] |  |  |  | 0.33534 | -0.055639 | 0.21504 | -0.28421 | 0.21203
| NEWgenerator ion exchange ion zeolite fittings largerncs [USD] |  |  |  | 0.14887 | 0.23158 | 0.037594 | 0.25865 | -0.027068
NEWgenerator chlorination-A6 | NEWgenerator chlorination chlorination recycle pump [USD] |  |  |  | -0.50827 | -0.47218 | -0.45414 | -0.23308 | -0.5203
| NEWgenerator chlorination chlorination electochlorinator [USD] |  |  |  | 0.043609 | -0.18045 | -0.10977 | -0.093233 | -0.20602
| NEWgenerator chlorination chlorination powered valve [USD] |  |  |  | 0.15489 | -0.019549 | 0.078195 | -0.093233 | 0.17143
| NEWgenerator chlorination chlorination fittings [USD] |  |  |  | 0.27519 | 0.21353 | 0.29624 | -0.057143 | 0.15489
| NEWgenerator chlorination chlorination tanks [USD] |  |  |  | 0.087218 | -0.042105 | 0.16842 | 0.013534 | 0.094737
| NEWgenerator chlorination chlorination COD removal [%] |  |  |  | 0.097744 | 0.027068 | 0.07218 | -0.027068 | 0.27669
| NEWgenerator chlorination chlorination TN removal [%] |  |  |  | -0.22857 | -0.24812 | -0.16391 | -0.32481 | -0.091729
| NEWgenerator chlorination chlorination TP removal [%] |  |  |  | -0.094737 | -0.41203 | -0.33684 | -0.29323 | -0.31579
| NEWgenerator chlorination chlorination chlorinator energy percycle [kWh] |  |  |  | -0.38797 | -0.0090226 | -0.21353 | 0.20451 | -0.1218
| NEWgenerator chlorination chlorination pump energy percycle [kWh] |  |  |  | 0.21053 | -0.20752 | -0.006015 | -0.43459 | 0.19699
| NEWgenerator chlorination chlorination ventilation energy percycle [kWh] |  |  |  | -0.0090226 | -0.22556 | 0.030075 | -0.27519 | -0.0045113
| NEWgenerator chlorination chlorination valve energy percycle [kWh] |  |  |  | -0.16391 | -0.066165 | -0.070677 | 0.10075 | -0.066165
| NEWgenerator chlorination chlorination product water pump energy percycle [kWh] |  |  |  | 0.0015038 | 0.18496 | -0.16541 | 0.22406 | -0.10526
| NEWgenerator chlorination chlorination batch cycle per day [# batches day-1] |  |  |  | 0.25113 | 0.25263 | 0.26015 | 0.15188 | 0.18496
| NEWgenerator chlorination chlorination labor maintenance chlorinator recharging [hr/y] |  |  |  | -0.14286 | -0.24361 | -0.35188 | 0.0015038 | -0.46917
| NEWgenerator chlorination chlorination labor replacement chlorinator replacement [hr/y] |  |  |  | -0.027068 | 0.11128 | -0.18647 | 0.14135 | 0.0075188
| NEWgenerator chlorination chlorination labor replacement other pump [hr/y] |  |  |  | -0.090226 | 0.021053 | -0.1218 | 0.11429 | -0.15338
| NEWgenerator chlorination chlorination labor replacement misc repairs [hr/y] |  |  |  | 0.19398 | 0.3594 | 0.082707 | 0.27218 | 0.19248
| NEWgenerator chlorination chlorination na cl dosage [mg/L] |  |  |  | 0.057143 | -0.049624 | -0.055639 | -0.049624 | -0.22406
| NEWgenerator chlorination chlorination throughput flow [L/d] |  |  |  | 0.19398 | 0.40602 | 0.094737 | 0.35338 | 0.076692
| NEWgenerator chlorination chlorination PE weight [kg] |  |  |  | -0.33083 | -0.5985 | -0.38647 | -0.46165 | -0.35188
| NEWgenerator chlorination chlorination PVC weight [kg] |  |  |  | -0.057143 | -0.27068 | -0.039098 | -0.16842 | -0.19398
| NEWgenerator chlorination chlorination electronics active weight [kg] |  |  |  | 0.042105 | 0.26617 | 0.21203 | 0.10977 | 0.23759
| NEWgenerator chlorination chlorination piping [USD] |  |  |  | 0.076692 | -0.016541 | 0.12782 | -0.061654 | 0.18947
| NEWgenerator chlorination chlorination piping PVC weight [kg] |  |  |  | -0.20902 | 0.021053 | -0.2015 | 0.24211 | -0.23609
| NEWgenerator chlorination wages [USD/cap/h] |  |  |  | 0.073684 | 0.14135 | -0.013534 | 0.21955 | 0.13835
NEWgenerator controls-A8 | NEWgenerator controls control box enclosure panel [USD] |  |  |  | 0.29774 | 0.1203 | 0.30977 | 0.010526 | 0.32782
| NEWgenerator controls control box arduino microcontroller [USD] |  |  |  | 0.2812 | 0.30977 | 0.0030075 | 0.29023 | 0.10075
| NEWgenerator controls control box microcontroller din rails [USD] |  |  |  | -0.0015038 | 0.13383 | -0.12331 | 0.24962 | -0.19248
| NEWgenerator controls control box wifi [USD] |  |  |  | 0.040602 | -0.26316 | -0.22857 | -0.21203 | -0.24812
| NEWgenerator controls control box solid state relays [USD] |  |  |  | -0.076692 | 0.064662 | 0.015038 | -0.052632 | 0.10075
| NEWgenerator controls control box other relays [USD] |  |  |  | -0.10827 | -0.01203 | -0.10526 | -0.14737 | -0.096241
| NEWgenerator controls control box conductors [USD] |  |  |  | 0.13985 | 0.067669 | 0.15639 | -0.040602 | 0.2782
| NEWgenerator controls control box din rails [USD] |  |  |  | -0.46617 | -0.60451 | -0.64211 | -0.2 | -0.4782
| NEWgenerator controls control sensors enclosure panel [USD] |  |  |  | -0.2782 | -0.20602 | -0.37895 | 0.06015 | -0.46165
| NEWgenerator controls control sensors signal conditioners [USD] |  |  |  | -0.29474 | 0.10075 | -0.36992 | 0.32331 | -0.28421
| NEWgenerator controls control sensors din rails [USD] |  |  |  | -0.06015 | 0.0015038 | -0.22105 | 0.12932 | -0.13985
| NEWgenerator controls control sensors voltage converter [USD] |  |  |  | -0.33684 | 0.21955 | -0.084211 | 0.49323 | -0.24511
| NEWgenerator controls control orp enclosure panel [USD] |  |  |  | 0.016541 | -0.006015 | 0.16391 | -0.19549 | 0.11729
| NEWgenerator controls control orp voltage converter [USD] |  |  |  | 0.67068 | 0.49173 | 0.73534 | 0.031579 | 0.63308
| NEWgenerator controls control orp controller [USD] |  |  |  | -0.10376 | -0.24511 | -0.0090226 | -0.31128 | 0.031579
| NEWgenerator controls control orp probe [USD] |  |  |  | -0.031579 | -0.23008 | -0.064662 | -0.37744 | -0.066165
| NEWgenerator controls control orp cables [USD] |  |  |  | -0.28571 | -0.26767 | -0.2782 | -0.23609 | -0.067669
| NEWgenerator controls control pump enclosure panel [USD] |  |  |  | 0.1188 | 0.019549 | 0.075188 | -0.18346 | 0.16391
| NEWgenerator controls control pump voltage converter [USD] |  |  |  | -0.06015 | -0.045113 | -0.17444 | 0.15338 | -0.1188
| NEWgenerator controls control pump voltage rectifier [USD] |  |  |  | 0.4406 | 0.14135 | 0.29925 | 0.045113 | 0.38647
| NEWgenerator controls control pump box relay [USD] |  |  |  | -0.037594 | -0.16391 | -0.18647 | -0.11429 | 0.064662
| NEWgenerator controls control sensors level sensor [USD] |  |  |  | -0.26917 | -0.38045 | -0.28872 | -0.25113 | -0.38045
| NEWgenerator controls control sensors level switch [USD] |  |  |  | -0.20602 | -0.24812 | -0.47068 | -0.051128 | -0.43459
| NEWgenerator controls control sensors flow switches [USD] |  |  |  | -0.010526 | -0.30376 | -0.13684 | -0.19248 | -0.10977
| NEWgenerator controls control sensors proximity sensor [USD] |  |  |  | -0.28722 | -0.35038 | -0.36241 | -0.19248 | -0.22105
| NEWgenerator controls control stranded cables [USD] |  |  |  | -0.21353 | -0.19248 | -0.20301 | -0.063158 | -0.26617
| NEWgenerator controls control sensor cables [USD] |  |  |  | 0.26316 | -0.25263 | -0.04812 | -0.36692 | -0.037594
| NEWgenerator controls control cable glands [USD] |  |  |  | 0.43008 | 0.1188 | 0.44511 | -0.19549 | 0.36842
| NEWgenerator controls control gauge ferrules [USD] |  |  |  | -0.16692 | -0.34135 | -0.24812 | -0.4015 | -0.35338
| NEWgenerator controls control zip ties [USD] |  |  |  | 0.66917 | 0.11278 | 0.46767 | -0.2812 | 0.5985
| NEWgenerator controls control terminal block jumper [USD] |  |  |  | -0.16391 | -0.29023 | -0.22105 | -0.17895 | -0.27368
| NEWgenerator controls control system energy percycle [kW] |  |  |  | 0.31579 | 0.27519 | 0.47519 | -0.18045 | 0.36842
| NEWgenerator controls control system ORP energy percycle [kW] |  |  |  | 0.19248 | 0.45564 | 0.27218 | 0.20301 | 0.27368
| NEWgenerator controls control background runtime energy perday [kWh] |  |  |  | -0.013534 | 0.23459 | -0.063158 | 0.030075 | 0.16241
| NEWgenerator controls control batch cycle perday [# batches day-1] |  |  |  | -0.12331 | 0.0030075 | 0.14887 | -0.055639 | 0.031579
| NEWgenerator controls control labor replacement misc repairs [hr/y] |  |  |  | 0.13083 | 0.44211 | 0.10075 | 0.31128 | 0.17594
| NEWgenerator controls control polycarbonate weight [kg] |  |  |  | -0.2797 | -0.13985 | -0.29173 | 0.045113 | -0.28722
| NEWgenerator controls control aluminum weight [kg] |  |  |  | 0.34737 | 0.34286 | 0.41053 | 0.17293 | 0.33985
| NEWgenerator controls control cable length [m] |  |  |  | 0.018045 | 0.24361 | 0.064662 | 0.046617 | 0.03609
| NEWgenerator controls control electronics passive weight [kg] |  |  |  | 0.4 | 0.20602 | 0.45113 | -0.082707 | 0.23308
| NEWgenerator controls control electronics active weight [kg] |  |  |  | -0.15789 | 0.067669 | 0.16241 | -0.018045 | -0.070677
| NEWgenerator controls control control units weight [kg] |  |  |  | 0.56241 | 0.42105 | 0.60752 | -0.037594 | 0.61504
| NEWgenerator controls wages [USD/cap/h] |  |  |  | 0.049624 | -0.28421 | -0.18947 | -0.26917 | -0.099248
NEWgenerator housing-A9 | NEWgenerator housing housing framework [USD] |  |  |  | 0.099248 | 0.25564 | 0.11128 | 0.3985 | 0.2
| NEWgenerator housing housing framework shipping [USD] |  |  |  | 0.14887 | -0.3188 | 0.021053 | -0.43158 | 0.13083
| NEWgenerator housing housing fittings [USD] |  |  |  | 0.18947 | 0.11278 | 0.13534 | -0.042105 | 0.090226
| NEWgenerator housing housing steel weight [kg] |  |  |  | -0.18947 | 0.20752 | 0.1218 | 0.1985 | 0.015038
| NEWgenerator housing housing zinc coated steel weight [kg] |  |  |  | -0.046617 | 0.10677 | -0.13534 | 0.36241 | -0.021053
| NEWgenerator housing housing zinc coat [m2] |  |  |  | 0.093233 | 0.45414 | -0.0090226 | 0.58947 | -0.033083
| NEWgenerator housing housing aluminum weight [kg] |  |  |  | -0.034586 | 0.040602 | -0.2015 | 0.26466 | -0.20301
| NEWgenerator housing housing PE weight [kg] |  |  |  | -0.037594 | -0.12932 | 0.10526 | -0.1188 | 0.18195
| NEWgenerator housing housing largerncs framework [USD] |  |  |  | -0.35489 | -0.31579 | -0.25564 | -0.25263 | -0.29023
| NEWgenerator housing cheaper housing framework [USD] |  |  |  | -0.070677 | 0.19248 | -0.064662 | 0.29323 | -0.099248
NEWgenerator pretreatment-A10 | NEWgenerator pretreatment pretreatment eq tank [USD] |  |  |  | -0.11579 | -0.11128 | -0.17143 | 0.14286 | -0.33383
| NEWgenerator pretreatment pretreatment tank PE weight [kg] |  |  |  | 0.24511 | 0.19098 | 0.17143 | 0.21654 | 0.17444
| NEWgenerator pretreatment pretreatment piping [USD] |  |  |  | -0.043609 | 0.16842 | 0.085714 | 0.17444 | 0.15639
| NEWgenerator pretreatment pretreatment piping PVC weight [kg] |  |  |  | 0.2406 | 0.24662 | 0.3609 | 0 | 0.23759
| NEWgenerator pretreatment pretreatment feed pump [USD] |  |  |  | 0.1594 | 0.26767 | 0.18947 | 0.30075 | 0.17895
| NEWgenerator pretreatment pretreatment feed pump energy percycle [kWh] |  |  |  | -0.37143 | -0.17444 | -0.46015 | 0.2015 | -0.31128
| NEWgenerator pretreatment pretreatment batch cycle perday [# batches day-1] |  |  |  | -0.41805 | -0.40451 | -0.39398 | -0.27368 | -0.44662
| NEWgenerator pretreatment pretreatment labor replacement other pump [hrs/yr] |  |  |  | 0.015038 | 0.21654 | -0.02406 | 0.20451 | 0.081203
| NEWgenerator pretreatment pretreatment labor screen pit cleaning [hrs/yr] |  |  |  | -0.23308 | 0.14586 | -0.06015 | 0.22406 | -0.1188
| NEWgenerator pretreatment pretreatment barscreen cost [USD] |  |  |  | -0.12481 | -0.030075 | -0.033083 | -0.19248 | -0.031579
| NEWgenerator pretreatment pretreatment barscreen weight [kg] |  |  |  | -0.046617 | 0.10977 | -0.10827 | 0.23308 | -0.17744
| NEWgenerator pretreatment pretreatment barscreen [USD] |  |  |  | -0.052632 | -0.51429 | -0.21504 | -0.40451 | -0.12632
| NEWgenerator pretreatment wages [USD/cap/h] |  |  |  | -0.13985 | 0.058647 | -0.04812 | 0.12782 | -0.066165
NEWgenerator foundation-A11 | NEWgenerator foundation foundation concrete unit cost [USD m-3] |  |  |  | -0.10376 | 0.067669 | -0.16692 | 0.29173 | -0.082707
| NEWgenerator foundation foundation concrete thickness [m] |  |  |  | 0.13684 | 0.17895 | 0.18496 | -0.15038 | 0.16541
MURT-A2 | Max ch4 emission [g CH4/g COD] |  |  |  | 0.063158 | -0.0075188 | 0.18045 | -0.15038 | 0.079699
| Full degradation time [yr] |  |  |  | 0.030075 | -0.13534 | 0.021053 | 0.03609 | -0.07218
| Log degradation [-] |  |  |  | 0.13233 | 0.25113 | 0.17744 | 0.13083 | 0.076692
TEA | Price factor [-] |  |  |  | 0.33985 | 0.37444 | 0.44511 | 0.23008 | 0.45865
| Zeolite price [USD/kg] |  |  |  | 0.15188 | 0.14286 | 0.14286 | 0.1594 | 0.097744
| GAC price [USD/kg] |  |  |  | 0.3985 | -0.052632 | 0.22707 | -0.23459 | 0.15038
| Na OH price [USD/kg] |  |  |  | -0.21203 | -0.063158 | -0.14286 | -0.051128 | -0.11278
LCA | CH4 CF [kg CO2-eq/kg CH4] |  |  |  | 0.016541 | -0.17744 | 0.03609 | -0.26917 | 0.021053
| CH4 ecosystems CF [points/kg CH4] |  |  |  | 0.096241 | 0.01203 | 0.13383 | -0.076692 | 0.0030075
| CH4 health CF [points/kg CH4] |  |  |  | -0.13684 | 0.4 | 0.066165 | 0.55038 | -0.006015
| N2O CF [kg CO2-eq/kg N2O] |  |  |  | 0.20602 | -0.0015038 | -0.10226 | 0.022556 | 0.090226
| N2O ecosystems CF [points/kg N2O] |  |  |  | -0.13383 | -0.3594 | -0.045113 | -0.37895 | -0.18947
| N2O health CF [points/kg N2O] |  |  |  | 0.15489 | 0.19699 | 0.3188 | -0.1188 | 0.25414
| N fertilizer CF [kg CO2-eq/kg N] |  |  |  | -0.45113 | -0.43158 | -0.27519 | -0.16992 | -0.45564
| N fertilizer ecosystems CF [points/kg N] |  |  |  | 0.34436 | 0.070677 | 0.2782 | -0.033083 | 0.24962
| N fertilizer health CF [points/kg N] |  |  |  | 0.03609 | -0.1985 | -0.10226 | -0.37143 | -0.10075
| N fertilizer resources CF [points/kg N] |  |  |  | 0.27368 | -0.18346 | 0.11128 | -0.30376 | 0.26015
| P fertilizer CF [kg CO2-eq/kg P] |  |  |  | -0.22857 | -0.042105 | -0.085714 | 0.019549 | -0.039098
| P fertilizer ecosystems CF [points/kg P] |  |  |  | -0.096241 | 0.18045 | -0.069173 | 0.4391 | -0.099248
| P fertilizer health CF [points/kg P] |  |  |  | 0.12782 | 0.23609 | 0.13985 | 0.04812 | 0.14887
| P fertilizer resources CF [points/kg P] |  |  |  | -0.11278 | -0.33985 | -0.12782 | -0.42256 | -0.14436
| K fertilizer CF [kg CO2-eq/kg K] |  |  |  | 0.15188 | -0.0090226 | 0.087218 | -0.26466 | 0.18045
| K fertilizer ecosystems CF [points/kg K] |  |  |  | -0.090226 | -0.22406 | -0.03609 | -0.18647 | -0.093233
| K fertilizer health CF [points/kg K] |  |  |  | 0.43609 | 0.46316 | 0.43008 | 0.030075 | 0.54887
| K fertilizer resources CF [points/kg K] |  |  |  | -0.33083 | 0.054135 | -0.13233 | 0.32932 | -0.1188
| Conc nh3 CF [kg CO2-eq/kg] |  |  |  | -0.34436 | -0.027068 | -0.20301 | 0.11128 | -0.29173
| Conc nh3 ecosystems CF [points/kg] |  |  |  | -0.17293 | -0.033083 | -0.0090226 | -0.0075188 | -0.0045113
| Conc nh3 health CF [points/kg] |  |  |  | -0.13985 | -0.057143 | 0 | -0.13083 | -0.052632
| Conc nh3 resources CF [points/kg] |  |  |  | -0.091729 | -0.18195 | -0.36541 | -0.18647 | -0.20451
| GAC CF [kg CO2-eq/kg] |  |  |  | -0.040602 | 0.10376 | 0.25714 | -0.031579 | 0.31128
| GAC ecosystems CF [points/kg] |  |  |  | 0.21504 | 0.23459 | 0.15789 | 0.13835 | 0.033083
| GAC health CF [points/kg] |  |  |  | 0.26015 | 0.045113 | 0.26015 | -0.23459 | 0.24812
| GAC resources CF [points/kg] |  |  |  | 0.043609 | -0.27368 | -0.21504 | -0.40902 | -0.13233
| Zeolite CF [kg CO2-eq/kg] |  |  |  | -0.34737 | -0.057143 | -0.17444 | 0.21805 | -0.26917
| Zeolite ecosystems CF [points/kg] |  |  |  | 0.43759 | 0.29774 | 0.50827 | 0.15188 | 0.51729
| Zeolite health CF [points/kg] |  |  |  | -0.054135 | -0.22857 | -0.19699 | -0.21353 | -0.11729
| Zeolite resources CF [points/kg] |  |  |  | 0.01203 | 0.24361 | 0.055639 | 0.16992 | -0.069173
| Na cl CF [kg CO2-eq/kg] |  |  |  | 0.17895 | -0.030075 | 0.15038 | -0.16842 | 0.13985
| Na cl ecosystems CF [points/kg] |  |  |  | -0.2782 | -0.18947 | -0.29023 | -0.11278 | -0.096241
| Na cl health CF [points/kg] |  |  |  | 0.066165 | 0.42406 | -0.015038 | 0.3218 | 0.037594
| Na cl resources CF [points/kg] |  |  |  | 0.70677 | 0.29474 | 0.5609 | -0.18346 | 0.70226
| Na OH CF [kg CO2-eq/kg] |  |  |  | 0.52932 | 0.33083 | 0.62707 | -0.12782 | 0.73383
| Na OH ecosystems CF [points/kg] |  |  |  | 0.039098 | -0.11278 | 0.22256 | -0.21504 | 0.12632
| Na OH health CF [points/kg] |  |  |  | -0.23459 | -0.051128 | -0.19549 | 0.078195 | -0.2406
| Na OH resources CF [points/kg] |  |  |  | -0.2406 | -0.26617 | -0.27218 | -0.084211 | -0.29624
| LPG CF [kg CO2-eq/kg] |  |  |  | -0.38496 | -0.093233 | -0.35789 | -0.069173 | -0.38346
| LPG ecosystems CF [points/kg] |  |  |  | -0.30075 | -0.030075 | -0.021053 | 0.17143 | -0.18797
| LPG health CF [points/kg] |  |  |  | -0.11429 | -0.26165 | -0.17594 | -0.20451 | -0.16692
| LPG resources CF [points/kg] |  |  |  | 0.25865 | 0.094737 | 0.27669 | -0.16241 | 0.56692
| Excavation-Global warming [kg CO2-eq/m3] |  |  |  | 0.069173 | -0.32481 | -0.0030075 | -0.23759 | -0.18346
| Brick-Global warming [kg CO2-eq/kg] |  |  |  | 0.097744 | 0.049624 | 0.26767 | -0.12632 | 0.26466
| Cement-Global warming [kg CO2-eq/kg] |  |  |  | 0.0075188 | 0.23308 | 0.18647 | -0.0030075 | 0.091729
| Concrete-Global warming [kg CO2-eq/m3] |  |  |  | 0.4015 | 0.15338 | 0.40451 | -0.25564 | 0.24511
| Gravel-Global warming [kg CO2-eq/kg] |  |  |  | -0.0090226 | -0.22256 | -0.027068 | -0.41053 | 0.090226
| Plastic-Global warming [kg CO2-eq/kg] |  |  |  | -0.043609 | 0.070677 | -0.03609 | 0.013534 | -0.069173
| Sand-Global warming [kg CO2-eq/kg] |  |  |  | -0.1609 | -0.38947 | -0.21504 | -0.4391 | -0.37444
| Stainless steel-global warming [kg CO2-eq/kg] |  |  |  | -0.10376 | 0.070677 | 0.039098 | 0.13233 | 0.0075188
| Stainless steel sheet-global warming [kg CO2-eq/kg] |  |  |  | -0.21955 | -0.29023 | -0.33684 | 0.093233 | -0.27519
| Steel-Global warming [kg CO2-eq/kg] |  |  |  | -0.4406 | -0.29173 | -0.53083 | 0.1203 | -0.50075
| Wood-Global warming [kg CO2-eq/m3] |  |  |  | 0.25714 | 0.063158 | 0.26466 | -0.019549 | 0.16541
| Trucking-Global warming [kg CO2-eq/tonne*km] |  |  |  | -0.10677 | 0.23759 | -0.13083 | 0.38195 | -0.034586
| Electric motor-global warming [kg CO2-eq/ea] |  |  |  | -0.14586 | -0.18195 | -0.1609 | -0.30075 | -0.2015
| Electronics-Global warming [kg CO2-eq/kg] |  |  |  | -0.1594 | -0.085714 | -0.045113 | 0.10376 | 0.079699
| Catalytic converter-global warming [kg CO2-eq/ea] |  |  |  | -0.14737 | 0.015038 | 0.082707 | 0 | -0.063158
| Oil heat exchanger-global warming [kg CO2-eq/ea] |  |  |  | 0.22556 | -0.14586 | 0.36692 | -0.51128 | 0.22256
| Pump-Global warming [kg CO2-eq/ea] |  |  |  | 0.34586 | 0.31579 | 0.33233 | 0.24211 | 0.43008
| Hydronic heat exchanger-global warming [kg CO2-eq/ea] |  |  |  | 0.067669 | -0.066165 | -0.054135 | 0.016541 | -0.073684
| Electric connectors-global warming [kg CO2-eq/kg] |  |  |  | -0.40602 | -0.33083 | -0.53835 | -0.06015 | -0.42556
| Electric cables-global warming [kg CO2-eq/m] |  |  |  | 0.019549 | -0.14135 | -0.051128 | -0.47218 | -0.018045
| PVC-Global warming [kg CO2-eq/kg] |  |  |  | -0.24662 | -0.17444 | -0.23008 | -0.087218 | -0.34737
| PE-Global warming [kg CO2-eq/kg] |  |  |  | -0.10677 | -0.19248 | -0.088722 | -0.32632 | 0.03609
| Polymer-Global warming [kg CO2-eq/kg] |  |  |  | -0.15639 | -0.14737 | -0.31278 | -0.040602 | -0.14887
| Cationic resin-global warming [kg CO2-eq/kg] |  |  |  | -0.1203 | -0.33534 | -0.16692 | -0.22105 | 0.058647
| Ceramic-Global warming [kg CO2-eq/kg] |  |  |  | -0.13233 | 0.030075 | -0.11128 | 0.24812 | -0.097744
| Fan-Global warming [kg CO2-eq/kg] |  |  |  | 0.15038 | 0.11128 | 0.037594 | 0.057143 | 0.082707
| Aluminum-Global warming [kg CO2-eq/kg] |  |  |  | 0.13835 | -0.17293 | -0.073684 | -0.29173 | 0.019549
| LPG-Global warming [kg CO2-eq/kg] |  |  |  | 0.28722 | 0.031579 | 0.2812 | -0.1609 | 0.14286
| Zinc coat-global warming [kg CO2-eq/m2] |  |  |  | -0.091729 | 0.051128 | 0.037594 | 0.03609 | 0.13534
| Polyacrylamide-Global warming [kg CO2-eq/kg] |  |  |  | -0.35188 | -0.29774 | -0.51729 | -0.027068 | -0.5985
| Photovoltaic panel-global warming [kg CO2-eq/m2] |  |  |  | 0.43158 | 0.20902 | 0.33985 | -0.022556 | 0.4015
| GACProduction-Global warming [kg CO2-eq/kg] |  |  |  | -0.15188 | -0.19699 | -0.20301 | -0.13233 | -0.057143
| GACRegeneration-Global warming [kg CO2-eq/kg] |  |  |  | 0.07218 | 0.22556 | 0.11579 | 0.016541 | 0.043609
| Switches-Global warming [kg CO2-eq/kg] |  |  |  | -0.078195 | -0.034586 | -0.15489 | -0.040602 | -0.10526
| Control units-global warming [kg CO2-eq/kg] |  |  |  | 0.040602 | 0.1985 | -0.010526 | 0.16541 | 0.10226
| Electronics active-global warming [kg CO2-eq/kg] |  |  |  | 0.019549 | 0.21353 | 0.29774 | 0.22406 | 0.25865
| Electronics passive-global warming [kg CO2-eq/kg] |  |  |  | -0.21353 | -0.040602 | -0.06015 | 0.078195 | 0.034586
| Transformers-Global warming [kg CO2-eq/kg] |  |  |  | 0.051128 | -0.094737 | -0.061654 | -0.1594 | 0.042105
| Fertilizer offset-global warming [kg CO2-eq/kg] |  |  |  | -0.21654 | 0.20902 | 0.070677 | 0.32782 | 0.016541
| Polycarbonate-Global warming [kg CO2-eq/kg] |  |  |  | 0.07218 | -0.41203 | -0.054135 | -0.50376 | -0.061654
| Membrane-Global warming [kg CO2-eq/kg] |  |  |  | 0.006015 | -0.03609 | -0.084211 | -0.033083 | -0.21203
| Na cl-global warming [kg CO2-eq/kg] |  |  |  | -0.063158 | -0.067669 | -0.090226 | -0.081203 | -0.1218
| Na oh-global warming [kg CO2-eq/kg] |  |  |  | 0.039098 | -0.057143 | -0.0030075 | -0.20752 | -0.043609
| Zeolite-Global warming [kg CO2-eq/kg] |  |  |  | -0.10075 | -0.2406 | -0.049624 | 0.031579 | -0.1203
| Battery-Global warming [kg CO2-eq/kg] |  |  |  | -0.57594 | -0.37444 | -0.70827 | 0.16992 | -0.70827
| Lithium battery-global warming [kg CO2-eq/kg] |  |  |  | 0.50075 | 0.10376 | 0.45113 | -0.24812 | 0.61504
| Excavation-H ecosystems [kg CO2-eq/m3] |  |  |  | 0.29023 | 0.26466 | 0.30226 | 0.12782 | 0.4
| Brick-H ecosystems [kg CO2-eq/kg] |  |  |  | -0.17293 | 0.046617 | 0.021053 | 0.088722 | -0.045113
| Cement-H ecosystems [kg CO2-eq/kg] |  |  |  | 0.2812 | 0.29624 | 0.013534 | 0.27218 | 0.10226
| Concrete-H ecosystems [kg CO2-eq/m3] |  |  |  | 0.30075 | 0.21955 | 0.10226 | 0.21203 | 0.22256
| Gravel-H ecosystems [kg CO2-eq/kg] |  |  |  | -0.3203 | -0.061654 | -0.13835 | 0.16992 | -0.15639
| Plastic-H ecosystems [kg CO2-eq/kg] |  |  |  | -0.29323 | 0.022556 | -0.15489 | 0.11128 | -0.019549
| Sand-H ecosystems [kg CO2-eq/kg] |  |  |  | -0.055639 | 0.054135 | -0.16391 | 0.22406 | -0.26617
| Stainless steel-h ecosystems [kg CO2-eq/kg] |  |  |  | 0.037594 | -0.28722 | -0.015038 | -0.15038 | -0.010526
| Stainless steel sheet-h ecosystems [kg CO2-eq/kg] |  |  |  | -0.48571 | -0.18045 | -0.34887 | 0.18195 | -0.41504
| Steel-H ecosystems [kg CO2-eq/kg] |  |  |  | -0.096241 | -0.10376 | -0.19248 | 0.025564 | -0.031579
| Wood-H ecosystems [kg CO2-eq/m3] |  |  |  | -0.44812 | 0.01203 | -0.40902 | 0.32331 | -0.50827
| Trucking-H ecosystems [kg CO2-eq/tonne*km] |  |  |  | -0.29474 | -0.1203 | -0.25113 | 0.30376 | -0.34286
| Electric motor-h ecosystems [kg CO2-eq/ea] |  |  |  | -0.20301 | -0.0075188 | -0.2 | 0.17744 | -0.30977
| Electronics-H ecosystems [kg CO2-eq/kg] |  |  |  | -0.07218 | 0.26617 | 0.042105 | 0.27218 | 0.079699
| Catalytic converter-h ecosystems [kg CO2-eq/ea] |  |  |  | 0.14586 | 0 | -0.094737 | -0.094737 | 0.033083
| Oil heat exchanger-h ecosystems [kg CO2-eq/ea] |  |  |  | -0.019549 | 0.057143 | 0.067669 | -0.093233 | 0.04812
| Pump-H ecosystems [kg CO2-eq/ea] |  |  |  | 0.12331 | 0.0075188 | 0.070677 | -0.081203 | 0.07218
| Hydronic heat exchanger-h ecosystems [kg CO2-eq/ea] |  |  |  | 0.28421 | 0.27368 | 0.35489 | 0.16241 | 0.29474
| Electric connectors-h ecosystems [kg CO2-eq/kg] |  |  |  | -0.60902 | -0.15188 | -0.37744 | 0.17293 | -0.33383
| Electric cables-h ecosystems [kg CO2-eq/m] |  |  |  | -0.13985 | 0.04812 | 0.0075188 | 0.099248 | -0.006015
| PVC-H ecosystems [kg CO2-eq/kg] |  |  |  | 0.23158 | 0.13835 | 0.10977 | 0.031579 | 0.054135
| PE-H ecosystems [kg CO2-eq/kg] |  |  |  | 0.03609 | 0.091729 | 0.0015038 | 0.049624 | -0.15489
| Polymer-H ecosystems [kg CO2-eq/kg] |  |  |  | 0.49925 | 0.042105 | 0.50075 | -0.43609 | 0.47218
| Cationic resin-h ecosystems [kg CO2-eq/kg] |  |  |  | -0.18496 | -0.04812 | 0.058647 | -0.14436 | -0.070677
| Ceramic-H ecosystems [kg CO2-eq/kg] |  |  |  | 0.13835 | 0.20602 | 0.18346 | 0.12331 | 0.076692
| Fan-H ecosystems [kg CO2-eq/kg] |  |  |  | 0.36541 | 0.058647 | 0.17744 | -0.1609 | 0.16241
| Aluminum-H ecosystems [kg CO2-eq/kg] |  |  |  | 0.2406 | 0.14286 | 0.10526 | 0.067669 | 0.23759
| LPG-H ecosystems [kg CO2-eq/kg] |  |  |  | -0.17895 | 0.079699 | 0.11579 | 0.13383 | 0.078195
| Zinc coat-h ecosystems [kg CO2-eq/m2] |  |  |  | 0.13383 | -0.19549 | -0.085714 | -0.091729 | -0.085714
| Polyacrylamide-H ecosystems [kg CO2-eq/kg] |  |  |  | 0.30827 | 0.10226 | 0.13383 | -0.12932 | 0.21654
| Photovoltaic panel-h ecosystems [kg CO2-eq/m2] |  |  |  | -0.41654 | -0.15338 | -0.30827 | 0.12481 | -0.44812
| GACProduction-H ecosystems [kg CO2-eq/kg] |  |  |  | 0.040602 | 0.040602 | -0.018045 | 0.03609 | -0.02406
| GACRegeneration-H ecosystems [kg CO2-eq/kg] |  |  |  | 0.082707 | -0.43459 | -0.24962 | -0.36391 | -0.23759
| Switches-H ecosystems [kg CO2-eq/kg] |  |  |  | 0.33233 | -0.093233 | 0.33534 | -0.22556 | 0.34135
| Control units-h ecosystems [kg CO2-eq/kg] |  |  |  | 0.33534 | 0.44662 | 0.4015 | 0.28421 | 0.35489
| Electronics active-h ecosystems [kg CO2-eq/kg] |  |  |  | 0.033083 | 0.2015 | 0.23158 | 0.14586 | 0.10075
| Electronics passive-h ecosystems [kg CO2-eq/kg] |  |  |  | -0.17293 | -0.16541 | -0.18346 | -0.11128 | -0.079699
| Transformers-H ecosystems [kg CO2-eq/kg] |  |  |  | 0.4391 | 0.0075188 | 0.19248 | -0.30075 | 0.30226
| Fertilizer offset-h ecosystems [kg CO2-eq/kg] |  |  |  | 0.18195 | 0.24361 | 0.27368 | 0.18496 | 0.18647
| Polycarbonate-H ecosystems [kg CO2-eq/kg] |  |  |  | 0.1218 | 0.006015 | 0.15338 | -0.069173 | 0.0045113
| Membrane-H ecosystems [kg CO2-eq/kg] |  |  |  | 0.33684 | -0.0045113 | 0.13083 | -0.29323 | 0.27519
| Na cl-h ecosystems [kg CO2-eq/kg] |  |  |  | -0.1218 | -0.19549 | -0.23609 | -0.18496 | -0.21654
| Na oh-h ecosystems [kg CO2-eq/kg] |  |  |  | 0.16241 | 0.33985 | 0.22105 | 0.26617 | 0.1188
| Zeolite-H ecosystems [kg CO2-eq/kg] |  |  |  | 0.14737 | 0.17293 | 0.12632 | 0.067669 | -0.045113
| Battery-H ecosystems [kg CO2-eq/kg] |  |  |  | -0.17293 | -0.21203 | -0.10977 | -0.15038 | -0.0090226
| Lithium battery-h ecosystems [kg CO2-eq/kg] |  |  |  | 0.23609 | -0.076692 | 0.17744 | -0.29474 | 0.1985
| Excavation-H health [kg CO2-eq/m3] |  |  |  | 0.17895 | 0.35489 | 0.30526 | 0.10226 | 0.36391
| Brick-H health [kg CO2-eq/kg] |  |  |  | 0.11278 | -0.085714 | 0.17744 | -0.13985 | 0.010526
| Cement-H health [kg CO2-eq/kg] |  |  |  | -0.13835 | -0.23759 | -0.14286 | -0.33233 | -0.1985
| Concrete-H health [kg CO2-eq/m3] |  |  |  | -0.33233 | 0.082707 | -0.14737 | 0.26466 | -0.075188
| Gravel-H health [kg CO2-eq/kg] |  |  |  | -0.034586 | 0.06015 | -0.043609 | 0.18797 | -0.058647
| Plastic-H health [kg CO2-eq/kg] |  |  |  | -0.16692 | 0.058647 | -0.17594 | 0.21053 | -0.38797
| Sand-H health [kg CO2-eq/kg] |  |  |  | 0.45865 | 0.13083 | 0.31278 | -0.17143 | 0.56692
| Stainless steel-h health [kg CO2-eq/kg] |  |  |  | -0.15038 | -0.0015038 | -0.1594 | 0.1985 | -0.11128
| Stainless steel sheet-h health [kg CO2-eq/kg] |  |  |  | -0.14436 | 0.24962 | -0.12481 | 0.53684 | -0.11128
| Steel-H health [kg CO2-eq/kg] |  |  |  | -0.11429 | -0.10526 | -0.26917 | 0.13985 | -0.31579
| Wood-H health [kg CO2-eq/m3] |  |  |  | 0.18647 | -0.20752 | 0.073684 | -0.41955 | 0.21805
| Trucking-H health [kg CO2-eq/tonne*km] |  |  |  | 0.042105 | -0.091729 | -0.18647 | -0.094737 | -0.10376
| Electric motor-h health [kg CO2-eq/ea] |  |  |  | 0.25113 | 0.17744 | 0.27519 | -0.17744 | 0.24962
| Electronics-H health [kg CO2-eq/kg] |  |  |  | 0.17293 | 0.18797 | 0.015038 | 0.19398 | -0.091729
| Catalytic converter-h health [kg CO2-eq/ea] |  |  |  | -0.2406 | -0.24511 | -0.1218 | -0.13233 | -0.23759
| Oil heat exchanger-h health [kg CO2-eq/ea] |  |  |  | -0.30376 | -0.54436 | -0.33233 | -0.46767 | -0.28271
| Pump-H health [kg CO2-eq/ea] |  |  |  | 0.0045113 | -0.2015 | -0.073684 | -0.21654 | -0.018045
| Hydronic heat exchanger-h health [kg CO2-eq/ea] |  |  |  | 0.33684 | 0.10827 | 0.35038 | -0.30827 | 0.43609
| Electric connectors-h health [kg CO2-eq/kg] |  |  |  | 0.24511 | 0.59398 | 0.41955 | 0.36692 | 0.30376
| Electric cables-h health [kg CO2-eq/m] |  |  |  | -0.39248 | -0.21654 | -0.42256 | 0.21504 | -0.57143
| PVC-H health [kg CO2-eq/kg] |  |  |  | 0.046617 | -0.25714 | -0.14887 | -0.29774 | -0.085714
| PE-H health [kg CO2-eq/kg] |  |  |  | 0.054135 | -0.027068 | -0.0075188 | 0.17444 | -0.17293
| Polymer-H health [kg CO2-eq/kg] |  |  |  | 0.22406 | 0.29023 | 0.32782 | 0.18346 | 0.36842
| Cationic resin-h health [kg CO2-eq/kg] |  |  |  | -0.2 | -0.19248 | -0.13985 | -0.27218 | -0.26015
| Ceramic-H health [kg CO2-eq/kg] |  |  |  | 0.0030075 | -0.14737 | -0.045113 | -0.088722 | -0.054135
| Fan-H health [kg CO2-eq/kg] |  |  |  | -0.10677 | 0.0075188 | 0.027068 | -0.045113 | -0.070677
| Aluminum-H health [kg CO2-eq/kg] |  |  |  | 0.021053 | 0.25865 | 0.0045113 | 0.20902 | -0.10526
| LPG-H health [kg CO2-eq/kg] |  |  |  | 0.010526 | -0.006015 | 0.043609 | 0.033083 | 0
| Zinc coat-h health [kg CO2-eq/m2] |  |  |  | -0.13985 | 0.064662 | -0.090226 | 0.18647 | -0.037594
| Polyacrylamide-H health [kg CO2-eq/kg] |  |  |  | -0.13534 | -0.14135 | 0.027068 | -0.02406 | -0.12331
| Photovoltaic panel-h health [kg CO2-eq/m2] |  |  |  | 0.064662 | -0.0015038 | 0.021053 | -0.10677 | 0.088722
| GACProduction-H health [kg CO2-eq/kg] |  |  |  | -0.2797 | -0.19549 | -0.25263 | -0.049624 | -0.21504
| GACRegeneration-H health [kg CO2-eq/kg] |  |  |  | -0.081203 | -0.042105 | 0.15489 | -0.15188 | 0.045113
| Switches-H health [kg CO2-eq/kg] |  |  |  | 0.1218 | 0.13383 | 0.14737 | 0.016541 | 0.21955
| Control units-h health [kg CO2-eq/kg] |  |  |  | 0.53684 | 0.31729 | 0.19549 | 0.018045 | 0.26015
| Electronics active-h health [kg CO2-eq/kg] |  |  |  | 0.13534 | -0.051128 | -0.088722 | -0.2 | 0.10977
| Electronics passive-h health [kg CO2-eq/kg] |  |  |  | -0.36692 | 0.027068 | -0.13985 | 0.1609 | -0.0045113
| Transformers-H health [kg CO2-eq/kg] |  |  |  | 0.051128 | -0.15639 | -0.12331 | -0.14586 | -0.21053
| Fertilizer offset-h health [kg CO2-eq/kg] |  |  |  | -0.27519 | -0.21805 | -0.16692 | -0.096241 | -0.12632
| Polycarbonate-H health [kg CO2-eq/kg] |  |  |  | -0.41654 | -0.29624 | -0.49023 | -0.075188 | -0.48722
| Membrane-H health [kg CO2-eq/kg] |  |  |  | 0.12932 | -0.057143 | -0.013534 | -0.099248 | -0.02406
| Na cl-h health [kg CO2-eq/kg] |  |  |  | -0.16692 | -0.47068 | -0.24662 | -0.33985 | -0.26917
| Na oh-h health [kg CO2-eq/kg] |  |  |  | 0.32632 | 0.1188 | 0.23158 | -0.14586 | 0.16541
| Zeolite-H health [kg CO2-eq/kg] |  |  |  | 0.13985 | 0.010526 | -0.049624 | 0.075188 | 0.12782
| Battery-H health [kg CO2-eq/kg] |  |  |  | -0.29474 | -0.16692 | -0.1218 | -0.058647 | -0.016541
| Lithium battery-h health [kg CO2-eq/kg] |  |  |  | 0.15338 | -0.2406 | -0.15338 | -0.4 | -0.028571
| Excavation-H resources [kg CO2-eq/m3] |  |  |  | -0.17744 | -0.25714 | -0.090226 | 0.02406 | -0.16992
| Brick-H resources [kg CO2-eq/kg] |  |  |  | -0.043609 | 0.055639 | 0.06015 | 0.051128 | -0.057143
| Cement-H resources [kg CO2-eq/kg] |  |  |  | 0.034586 | -0.033083 | -0.0015038 | -0.13985 | -0.061654
| Concrete-H resources [kg CO2-eq/m3] |  |  |  | 0.30376 | 0.099248 | 0.23008 | 0.006015 | 0.33534
| Gravel-H resources [kg CO2-eq/kg] |  |  |  | 0 | -0.094737 | 0.11128 | -0.081203 | 0.1188
| Plastic-H resources [kg CO2-eq/kg] |  |  |  | 0.48872 | -0.18496 | 0.26316 | -0.45113 | 0.2812
| Sand-H resources [kg CO2-eq/kg] |  |  |  | 0.29624 | 0.50075 | 0.5609 | 0.24211 | 0.52632
| Stainless steel-h resources [kg CO2-eq/kg] |  |  |  | -0.26015 | -0.14436 | -0.31128 | -0.091729 | -0.21955
| Stainless steel sheet-h resources [kg CO2-eq/kg] |  |  |  | 0.17444 | -0.082707 | 0.043609 | 0.034586 | -0.057143
| Steel-H resources [kg CO2-eq/kg] |  |  |  | -0.055639 | 0.34737 | 0.0075188 | 0.37444 | 0.039098
| Wood-H resources [kg CO2-eq/m3] |  |  |  | 0.28872 | 0.37744 | 0.17895 | 0.16541 | 0.18195
| Trucking-H resources [kg CO2-eq/tonne*km] |  |  |  | 0.10526 | 0.081203 | 0.031579 | 0.22105 | 0.13835
| Electric motor-h resources [kg CO2-eq/ea] |  |  |  | -0.037594 | -0.16541 | -0.13684 | -0.045113 | -0.063158
| Electronics-H resources [kg CO2-eq/kg] |  |  |  | -0.043609 | -0.016541 | 0.022556 | -0.090226 | -0.11729
| Catalytic converter-h resources [kg CO2-eq/ea] |  |  |  | -0.037594 | -0.18797 | -0.23459 | -0.084211 | -0.06015
| Oil heat exchanger-h resources [kg CO2-eq/ea] |  |  |  | 0.028571 | 0.015038 | 0.03609 | -0.090226 | -0.016541
| Pump-H resources [kg CO2-eq/ea] |  |  |  | 0.027068 | -0.36391 | -0.078195 | -0.38195 | -0.033083
| Hydronic heat exchanger-h resources [kg CO2-eq/ea] |  |  |  | -0.067669 | 0.082707 | 0.016541 | 0.069173 | 0.006015
| Electric connectors-h resources [kg CO2-eq/kg] |  |  |  | 0.013534 | 0.084211 | 0.049624 | 0.028571 | 0.10075
| Electric cables-h resources [kg CO2-eq/m] |  |  |  | 0.055639 | 0.34135 | 0.067669 | 0.18797 | 0.11429
| PVC-H resources [kg CO2-eq/kg] |  |  |  | 0.034586 | -0.037594 | -0.091729 | -0.06015 | 0.01203
| PE-H resources [kg CO2-eq/kg] |  |  |  | 0.23308 | -0.049624 | 0.27218 | -0.17143 | 0.33383
| Polymer-H resources [kg CO2-eq/kg] |  |  |  | 0.0075188 | -0.3594 | -0.11128 | -0.42857 | -0.16692
| Cationic resin-h resources [kg CO2-eq/kg] |  |  |  | 0.07218 | 0.28722 | 0.10526 | 0.18797 | 0.15639
| Ceramic-H resources [kg CO2-eq/kg] |  |  |  | -0.21654 | -0.18947 | -0.22556 | -0.14286 | -0.13534
| Fan-H resources [kg CO2-eq/kg] |  |  |  | -0.069173 | 0.063158 | 0.021053 | 0.22256 | -0.0090226
| Aluminum-H resources [kg CO2-eq/kg] |  |  |  | 0.42406 | 0.4 | 0.51729 | 0.046617 | 0.39398
| LPG-H resources [kg CO2-eq/kg] |  |  |  | -0.26015 | -0.28872 | -0.30075 | -0.03609 | -0.36541
| Zinc coat-h resources [kg CO2-eq/m2] |  |  |  | -0.16241 | -0.14436 | -0.039098 | -0.11579 | 0.070677
| Polyacrylamide-H resources [kg CO2-eq/kg] |  |  |  | -0.37895 | -0.40602 | -0.30526 | -0.28722 | -0.21955
| Photovoltaic panel-h resources [kg CO2-eq/m2] |  |  |  | -0.17594 | 0.16391 | 0.028571 | 0.033083 | -0.075188
| GACProduction-H resources [kg CO2-eq/kg] |  |  |  | 0.43759 | 0.30827 | 0.35338 | 0 | 0.33534
| GACRegeneration-H resources [kg CO2-eq/kg] |  |  |  | 0.075188 | 0.13383 | 0.088722 | 0.13835 | 0.21654
| Switches-H resources [kg CO2-eq/kg] |  |  |  | -0.034586 | -0.2 | -0.23459 | -0.049624 | -0.14436
| Control units-h resources [kg CO2-eq/kg] |  |  |  | 0.13684 | 0.015038 | 0.046617 | -0.033083 | -0.046617
| Electronics active-h resources [kg CO2-eq/kg] |  |  |  | 0.33383 | -0.0015038 | 0.11579 | -0.030075 | 0.23008
| Electronics passive-h resources [kg CO2-eq/kg] |  |  |  | -0.088722 | 0.021053 | 0.0045113 | 0.054135 | -0.042105
| Transformers-H resources [kg CO2-eq/kg] |  |  |  | -0.35038 | -0.33233 | -0.4391 | -0.16692 | -0.2406
| Fertilizer offset-h resources [kg CO2-eq/kg] |  |  |  | -0.22857 | -0.015038 | -0.067669 | 0.11429 | 0.0090226
| Polycarbonate-H resources [kg CO2-eq/kg] |  |  |  | 0.061654 | -0.0090226 | 0.027068 | 0.045113 | -0.039098
| Membrane-H resources [kg CO2-eq/kg] |  |  |  | -0.27519 | -0.17143 | -0.31729 | -0.052632 | -0.22857
| Na cl-h resources [kg CO2-eq/kg] |  |  |  | -0.093233 | -0.052632 | -0.21353 | 0.28872 | -0.16541
| Na oh-h resources [kg CO2-eq/kg] |  |  |  | -0.2406 | -0.18947 | -0.23759 | 0.037594 | -0.24662
| Zeolite-H resources [kg CO2-eq/kg] |  |  |  | 0.042105 | -0.16992 | -0.14436 | -0.021053 | -0.081203
| Battery-H resources [kg CO2-eq/kg] |  |  |  | -0.18947 | -0.19699 | -0.073684 | -0.20902 | 0.058647
| Lithium battery-h resources [kg CO2-eq/kg] |  |  |  | -0.36541 | -0.30677 | -0.30677 | -0.21504 | -0.36391
NEWgenerator photovoltaic-A7 | NEWgenerator photovoltaic pv panel [USD] |  |  |  | -0.11278 | 0.17895 | -0.0015038 | 0.33534 | -0.057143
| NEWgenerator photovoltaic pv panel shipping [USD] |  |  |  | 0.015038 | 0.037594 | 0.01203 | -0.079699 | 0.15789
| NEWgenerator photovoltaic pv racking system [USD] |  |  |  | 0.23759 | -0.18647 | 0.21504 | -0.23759 | 0.21805
| NEWgenerator photovoltaic pv charge controllers [USD] |  |  |  | 0.0075188 | 0.28872 | 0.18496 | 0.41053 | 0.24211
| NEWgenerator photovoltaic pv connectors [USD] |  |  |  | 0.47218 | 0.16541 | 0.31278 | -0.12632 | 0.26617
| NEWgenerator photovoltaic pv combiner box [USD] |  |  |  | -0.40451 | -0.38797 | -0.56391 | -0.10526 | -0.36391
| NEWgenerator photovoltaic pv circuit breaker [USD] |  |  |  | 0.27669 | -0.36842 | 0.12331 | -0.63759 | 0.32932
| NEWgenerator photovoltaic pv battery [USD] |  |  |  | 0.12932 | 0.19699 | 0.018045 | 0.051128 | 0.18797
| NEWgenerator photovoltaic pv battery connectors [USD] |  |  |  | -0.34286 | -0.30977 | -0.33534 | 0.069173 | -0.41654
| NEWgenerator photovoltaic pv battery switch [USD] |  |  |  | -0.22406 | -0.45865 | -0.34586 | -0.42256 | -0.12932
| NEWgenerator photovoltaic pv battery terminal [USD] |  |  |  | 0.10827 | 0.057143 | 0.23609 | -0.028571 | 0.057143
| NEWgenerator photovoltaic pv dc enclosure panel [USD] |  |  |  | -0.22707 | -0.26165 | -0.22556 | 0.12782 | -0.31429
| NEWgenerator photovoltaic pv dc din rail [USD] |  |  |  | 0.63158 | 0.31128 | 0.59398 | -0.013534 | 0.56541
| NEWgenerator photovoltaic pv dc din circuit breaker [USD] |  |  |  | -0.14737 | -0.051128 | -0.081203 | -0.13383 | -0.17293
| NEWgenerator photovoltaic pv dc distribution block [USD] |  |  |  | -0.22406 | -0.27218 | -0.31729 | 0.040602 | -0.2
| NEWgenerator photovoltaic pv dc voltage converter [USD] |  |  |  | 0.19398 | 0.4 | 0.10677 | 0.38797 | 0.033083
| NEWgenerator photovoltaic pv misc [USD] |  |  |  | -0.10677 | 0.24962 | 0.14135 | 0.27669 | 0.0045113
| NEWgenerator photovoltaic pv labor replacement batteries [hr/y] |  |  |  | 0.11278 | 0.40451 | 0.20301 | 0.37594 | 0.1218
| NEWgenerator photovoltaic pv lithium battery [USD] |  |  |  | -0.054135 | -0.36692 | -0.37143 | -0.44662 | -0.33083
| NEWgenerator photovoltaic pv labor replacement misc repairs [hr/y] |  |  |  | -0.21053 | 0.031579 | -0.2391 | 0.30226 | -0.14436
| NEWgenerator photovoltaic pv photovoltaic panel area [m2] |  |  |  | -0.15639 | 0.070677 | -0.13534 | 0.37293 | -0.21053
| NEWgenerator photovoltaic pv aluminum weight [kg] |  |  |  | 0.11128 | -0.016541 | 0.10526 | -0.045113 | 0.1218
| NEWgenerator photovoltaic pv control units weight [kg] |  |  |  | -0.02406 | 0.015038 | -0.039098 | 0.15789 | -0.027068
| NEWgenerator photovoltaic pv cable length [m] |  |  |  | -0.19248 | 0.010526 | -0.067669 | 0.18346 | -0.26617
| NEWgenerator photovoltaic pv connectors weight [kg] |  |  |  | -0.094737 | 0.097744 | -0.034586 | 0.20752 | -0.13383
| NEWgenerator photovoltaic pv switch weight [kg] |  |  |  | 0.15789 | 0.14286 | 0.0030075 | 0.11278 | -0.030075
| NEWgenerator photovoltaic pv polycarbonate weight [kg] |  |  |  | 0.14135 | 0.43008 | 0.096241 | 0.54436 | 0.11278
| NEWgenerator photovoltaic pv electronics passive weight [kg] |  |  |  | 0.21654 | 0.4015 | 0.33083 | 0.24211 | 0.30977
| NEWgenerator photovoltaic wages [USD/cap/h] |  |  |  | -0.049624 | 0.075188 | -0.006015 | 0.10376 | -0.1218
Excretion-A1 | Operator daily wage [USD/h] |  |  |  | 0.31579 | 0.12331 | 0.14436 | 0.14436 | 0.19699
LCA | Energy gwp [kg CO2-eq/kWh] |  |  |  | 0.075188 | 0.064662 | -0.040602 | 0.13985 | -0.12782
| Energy h ecosystems [points/kWh] |  |  |  | -0.03609 | 0.28872 | 0.081203 | 0.26917 | -0.030075
| Energy h health [points/kWh] |  |  |  | 0.12481 | 0.10977 | 0.22406 | 0.082707 | 0.25414
| Energy h resources [points/kWh] |  |  |  | -0.12331 | 0.18195 | 0.11579 | 0.27218 | 0.019549
TEA | Nacl price [USD/kg] |  |  |  | -0.18346 | 0.081203 | 0.087218 | 0.093233 | -0.1188
| Lpg price [USD/kg] |  |  |  | 0.4406 | -0.037594 | 0.1188 | -0.28421 | 0.06015
| N fertilizer price [USD/kg N] |  |  |  | 0.027068 | 0.21654 | 0.13083 | 0.30677 | 0.10827
| P fertilizer price [USD/kg P] |  |  |  | 0.40602 | 0.13835 | 0.24962 | -0.18797 | 0.36541
| K fertilizer price [USD/kg K] |  |  |  | -0.081203 | 0.18797 | -0.055639 | 0.29925 | -0.17444
| Nh3 fertilizer price [USD/kg N] |  |  |  | 0.070677 | -0.1188 | -0.25113 | -0.076692 | -0.03609

## ngA_Uganda
| Element | N recovery | P recovery | K recovery | TEA results | LCA results
| Metric | Total N [% N] | Total P [% P] | Total K [% K] | Annual net cost [USD/cap/yr] | GlobalWarming [kg CO2-eq/cap/yr] | H_Ecosystems [points/cap/yr] | H_Health [points/cap/yr] | H_Resources [points/cap/yr]
Element | Parameter
TEA | Labor wages [USD/h] |  |  |  | -0.010526 | 0.16842 | 0.075188 | -0.11278 | 0.27669
| Electricity price [$/kWh] |  |  |  | -0.010526 | 0.20451 | -0.006015 | 0.28271 | 0.02406
LCA | Electricity CF [kg CO2-eq/kWh] |  |  |  | -0.10977 | -0.039098 | -0.018045 | -0.10376 | 0.13233
| Electricity ecosystems CF [points/kWh] |  |  |  | 0.38045 | 0.28722 | 0.28271 | 0.20902 | 0.12331
| Electricity health CF [points/kWh] |  |  |  | 0.46316 | 0.4015 | 0.41353 | 0.17444 | 0.5203
| Electricity resources CF [points/kWh] |  |  |  | 0 | -0.10226 | -0.1203 | -0.26466 | 0.045113
TEA | NH3 fertilizer price [USD/kg N] |  |  |  | 0.025564 | -0.3203 | 0.025564 | -0.38947 | 0.066165
| Na cl price [USD/kg] |  |  |  | 0.15038 | -0.078195 | 0.16241 | -0.26165 | 0.15038
| LPG price [USD/kg] |  |  |  | -0.076692 | -0.028571 | -0.06015 | 0.10977 | -0.16241
Excretion-A1 | Excretion e cal [kcal/cap/d] |  |  |  | 0.0030075 | 0.15188 | -0.087218 | 0.23008 | -0.13835
| Excretion p veg [g/cap/d] |  |  |  | -0.2406 | -0.49474 | -0.35489 | -0.46316 | -0.16842
| Excretion p anim [g/cap/d] |  |  |  | 0.24662 | 0.4391 | 0.21053 | 0.15038 | 0.25263
| Excretion N prot [fraction] |  |  |  | -0.27218 | -0.22105 | -0.37744 | -0.0015038 | -0.42105
| Excretion P prot v [fraction] |  |  |  | -0.29474 | -0.20902 | -0.24662 | -0.27669 | -0.084211
| Excretion P prot a [fraction] |  |  |  | -0.063158 | 0.0090226 | -0.079699 | -0.040602 | 0.070677
| Excretion K cal [g K/1000 kcal] |  |  |  | 0.5985 | 0.2812 | 0.4812 | -0.0030075 | 0.50075
| Excretion N exc [fraction of intake] |  |  |  | 0.48271 | 0.56692 | 0.45113 | 0.24361 | 0.47669
| Excretion P exc [fraction of intake] |  |  |  | -0.33985 | -0.38346 | -0.25263 | -0.38195 | -0.13383
| Excretion K exc [fraction of intake] |  |  |  | 0.10526 | -0.30677 | 0.22105 | -0.6 | 0.2391
| Excretion e exc [fraction of intake] |  |  |  | -0.16391 | 0.5218 | -0.11579 | 0.91128 | -0.28571
| Excretion N ur [fraction of total] |  |  |  | 0.4797 | 0.15038 | 0.35489 | -0.28872 | 0.49323
| Excretion P ur [fraction of total] |  |  |  | -0.35188 | -0.57444 | -0.37444 | -0.24361 | -0.44211
| Excretion K ur [fraction of total] |  |  |  | -0.24211 | -0.23609 | -0.15489 | -0.21805 | -0.23609
| Excretion e fec [fraction of total] |  |  |  | -0.040602 | 0.18947 | 0.21504 | 0.10827 | 0.12632
| Excretion N ur NH3 [fraction of total N in urine] |  |  |  | -0.19248 | -0.46015 | -0.32632 | -0.26917 | -0.36241
| Excretion N fec NH3 [fraction of total N in feces] |  |  |  | -0.12481 | 0.064662 | -0.18195 | 0.097744 | -0.052632
| Excretion ur exc [g/cap/d] |  |  |  | 0.46917 | 0.45263 | 0.59699 | 0.10075 | 0.52632
| Excretion fec exc [g/cap/d] |  |  |  | 0.41654 | 0.35639 | 0.34737 | 0.042105 | 0.41654
| Excretion ur moi [fraction] |  |  |  | -0.6797 | -0.29474 | -0.64812 | 0.19098 | -0.62406
| Excretion fec moi [fraction] |  |  |  | 0.37143 | 0.30977 | 0.32632 | 0.30526 | 0.088722
| Excretion mg ur [g Mg/cap/d] |  |  |  | -0.21203 | -0.53684 | -0.38195 | -0.10376 | -0.52481
| Excretion mg fec [g Mg/cap/d] |  |  |  | 0.31429 | 0.13383 | 0.31278 | -0.30226 | 0.5188
| Excretion ca ur [g Ca/cap/d] |  |  |  | -0.042105 | -0.11128 | 0.058647 | -0.40451 | 0.12632
| Excretion ca fec [g Ca/cap/d] |  |  |  | -0.14135 | -0.021053 | -0.15639 | 0.19398 | -0.30376
MURT-A2 | MURT collection period [days] |  |  |  | 0.030075 | 0.14737 | 0.031579 | 0.16241 | 0.13083
| MURT sludge accum rate [L/cap/yr] |  |  |  | 0.051128 | 0.3203 | 0.02406 | 0.19549 | 0.081203
| MURT N volatilization [fraction of N input] |  |  |  | -0.006015 | -0.25564 | 0.028571 | -0.49023 | 0.10075
| MURT squatting pan cost [USD] |  |  |  | -0.015038 | 0.14887 | 0.051128 | 0.23759 | -0.040602
| MURT urinal cost [USD] |  |  |  | 0.36541 | 0.17594 | 0.1609 | -0.061654 | 0.12782
| MURT led cost [USD] |  |  |  | 0.19549 | 0.17744 | 0.21805 | 0.17895 | 0.11579
| MURT anticor floor cost [USD] |  |  |  | -0.32331 | -0.37594 | -0.4782 | -0.085714 | -0.36391
| MURT fan cost [USD] |  |  |  | 0.081203 | -0.025564 | 0.29624 | -0.066165 | 0.18195
| MURT circuit change cost [USD] |  |  |  | -0.14436 | -0.14286 | -0.12932 | -0.2015 | -0.22105
| MURT pipe cost [USD] |  |  |  | 0.12932 | -0.16241 | 0.078195 | -0.063158 | -0.14586
| MURT squatting pan weight [kg] |  |  |  | -0.60301 | -0.088722 | -0.46917 | 0.28271 | -0.28271
| MURT urinal weight [kg] |  |  |  | -0.18045 | 0.15639 | -0.049624 | 0.20602 | -0.17444
NEWgenerator an MBR-A3 | NEWgenerator an MBR anmbr reactor tank [USD] |  |  |  | -0.24211 | -0.27669 | -0.29474 | -0.034586 | -0.22857
| NEWgenerator an MBR anmbr reactor media [USD] |  |  |  | 0.26165 | 0.52331 | 0.27669 | 0.3985 | 0.2391
| NEWgenerator an MBR anmbr reactor fittings [USD] |  |  |  | 0.18346 | -0.2015 | 0.16842 | -0.5188 | 0.36992
| NEWgenerator an MBR anmbr membrane module [USD] |  |  |  | 0.084211 | 0.010526 | 0.096241 | -0.01203 | 0.04812
| NEWgenerator an MBR anmbr permeate pump [USD] |  |  |  | -0.39699 | 0.0030075 | -0.32632 | 0.12481 | -0.31729
| NEWgenerator an MBR anmbr backwash pump [USD] |  |  |  | 0.31579 | -0.13684 | 0.33233 | -0.48722 | 0.2812
| NEWgenerator an MBR anmbr water pump [USD] |  |  |  | 0.25865 | 0.13534 | 0.058647 | 0.14586 | 0.16692
| NEWgenerator an MBR anmbr membrane fittings [USD] |  |  |  | -0.50827 | -0.22556 | -0.43308 | 0.1203 | -0.34286
| NEWgenerator an MBR anmbr biogas gas bag [USD] |  |  |  | -0.35038 | -0.14286 | -0.26466 | 0.31278 | -0.45263
| NEWgenerator an MBR anmbr biogas fittings [USD] |  |  |  | -0.30376 | -0.15489 | -0.25714 | -0.019549 | -0.22707
| NEWgenerator an MBR anmbr biogas ventilation [USD] |  |  |  | -0.10526 | 0.0090226 | -0.078195 | -0.0045113 | -0.018045
| NEWgenerator an MBR anmbr COD removal [ratio] |  |  |  | 0.35338 | 0.13684 | 0.4812 | -0.29323 | 0.58797
| NEWgenerator an MBR anmbr TN removal [ratio] |  |  |  | 0.14286 | 0.01203 | 0.18195 | 0.099248 | 0.052632
| NEWgenerator an MBR anmbr TP removal [ratio] |  |  |  | 0.054135 | 0.18797 | 0.11128 | 0.11429 | 0.12481
| NEWgenerator an MBR anmbr water pump energy percycle [kWh] |  |  |  | 0.18195 | 0.13835 | 0.20301 | 0.040602 | 0.11729
| NEWgenerator an MBR anmbr permeate pump energy percycle [kWh] |  |  |  | -0.019549 | 0.30977 | -0.067669 | 0.28722 | 0.042105
| NEWgenerator an MBR anmbr backwash pump energy percycle [kWh] |  |  |  | -0.096241 | 0.042105 | -0.10977 | 0.13985 | -0.10526
| NEWgenerator an MBR anmbr batch cycle perday [# batches day-1] |  |  |  | 0.090226 | 0.15338 | 0.040602 | 0.01203 | 0.082707
| NEWgenerator an MBR anmbr labor maintenance membrane chem cleaning [hrs/yr] |  |  |  | 0.28271 | 0.53233 | 0.17143 | 0.32632 | 0.22406
| NEWgenerator an MBR anmbr labor maintenance sludge removal [hrs/yr] |  |  |  | 0.15639 | -0.015038 | 0.079699 | -0.16992 | 0.13083
| NEWgenerator an MBR anmbr labor replacement membrane pump [hrs/yr] |  |  |  | 0.29173 | 0.24511 | 0.23158 | 0.22406 | 0.076692
| NEWgenerator an MBR anmbr labor replacement permeate pump [hrs/yr] |  |  |  | 0.28571 | 0.36241 | 0.23759 | 0.36842 | 0.23609
| NEWgenerator an MBR anmbr labor replacement membrane module [hrs/yr] |  |  |  | -0.21955 | -0.17143 | -0.31429 | -0.091729 | -0.21053
| NEWgenerator an MBR anmbr labor replacement misc repairs [hr/y] |  |  |  | 0.10827 | 0.21504 | 0.2391 | 0.15338 | 0.19398
| NEWgenerator an MBR anmbr reactor weight [kg] |  |  |  | 0.015038 | 0.15038 | 0.13835 | 0.18647 | -0.019549
| NEWgenerator an MBR anmbr tau [d] |  |  |  | -0.29925 | -0.59699 | -0.50677 | -0.44361 | -0.40602
| NEWgenerator an MBR anmbr soluble methane fraction [nan] |  |  |  | 0.11429 | 0.019549 | -0.033083 | 0.11579 | -0.061654
| NEWgenerator an MBR anmbr VSS TSS ratio [nan] |  |  |  | 0.33985 | 0.11579 | 0.27218 | 0.078195 | 0.075188
| NEWgenerator an MBR anmbr membrane weight [kg] |  |  |  | 0.046617 | 0.046617 | 0.21504 | -0.13083 | 0.24662
| NEWgenerator an MBR anmbr PE weight [kg] |  |  |  | 0.093233 | 0.045113 | 0.1203 | -0.028571 | 0.23158
| NEWgenerator an MBR anmbr PVC weight [kg] |  |  |  | 0.33233 | 0.11278 | 0.20451 | -0.11128 | 0.22256
| NEWgenerator an MBR anmbr plastic weight [kg] |  |  |  | 0.097744 | 0.24361 | 0.091729 | 0.35639 | 0.17594
| NEWgenerator an MBR anmbr piping [USD] |  |  |  | 0.41353 | 0.12481 | 0.33985 | -0.27519 | 0.28722
| NEWgenerator an MBR anmbr piping PVC weight [kg] |  |  |  | -0.20902 | -0.033083 | -0.14887 | 0.30226 | -0.29173
| NEWgenerator an MBR wages [USD/cap/h] |  |  |  | -0.07218 | 0.054135 | 0.075188 | 0.1609 | -0.006015
| NEWgenerator an MBR anmbr sludge yield [kg-VSS/kg-BOD removed] |  |  |  | -0.28872 | 0.040602 | -0.35188 | 0.44812 | -0.43308
| NEWgenerator an MBR anmbr methane yield [m3-CH4/kg COD removed] |  |  |  | 0.19699 | 0.0075188 | 0.051128 | 0.063158 | 0.099248
| NEWgenerator an MBR dissolved methane HFMC removed [nan] |  |  |  | -0.53233 | -0.28271 | -0.35188 | -0.033083 | -0.3203
Sludge pasteurization-A4 | Sludge pasteurization sludge dryer weight [kg] |  |  |  | -0.30677 | -0.28722 | -0.42556 | -0.16992 | -0.17293
| Sludge pasteurization sludge barrel weight [kg] |  |  |  | 0.23609 | 0.11579 | 0.18346 | -0.20451 | 0.36992
| Sludge pasteurization sludge dryer [USD] |  |  |  | 0.36541 | 0.27368 | 0.38947 | 0.15789 | 0.24962
| Sludge pasteurization sludge barrel [USD] |  |  |  | -0.28271 | -0.47218 | -0.37594 | -0.38647 | -0.32632
| Sludge pasteurization sludge labor maintenance [h] |  |  |  | 0.16391 | 0.039098 | 0.34436 | -0.21955 | 0.25714
| Sludge pasteurization wages [USD/cap/h] |  |  |  | 0.040602 | 0.088722 | 0.18947 | 0.016541 | 0.20902
| Fraction biogas lost [fraction] |  |  |  | -0.47519 | -0.6 | -0.59699 | -0.20451 | -0.53383
| Biogas efficiency [fraction] |  |  |  | 0.45113 | 0.34737 | 0.53083 | 0.091729 | 0.34436
| Heat loss [fraction] |  |  |  | 0.18346 | 0.22857 | 0.10677 | 0.28872 | 0.1594
| Sludge temperature [fraction] |  |  |  | -0.36541 | -0.41805 | -0.44812 | -0.073684 | -0.43308
NEWgenerator ion exchange-A5 | NEWgenerator ion exchange ion eq2 tank [USD] |  |  |  | -0.15489 | 0.054135 | -0.02406 | 0.039098 | -0.0045113
| NEWgenerator ion exchange ion eq2 pump [USD] |  |  |  | -0.19398 | 0.099248 | -0.14135 | 0.31128 | -0.28722
| NEWgenerator ion exchange ion eq2 powered valve [USD] |  |  |  | 0.063158 | -0.16541 | 0.11278 | -0.27519 | 0.022556
| NEWgenerator ion exchange ion eq2 fittings [USD] |  |  |  | 0.30376 | 0.061654 | 0.2015 | 0.037594 | 0.061654
| NEWgenerator ion exchange ion zeolite tanks [USD] |  |  |  | 0.006015 | -0.35639 | -0.14436 | -0.41955 | -0.07218
| NEWgenerator ion exchange ion filtration media [USD] |  |  |  | 0.10075 | 0.17744 | 0.26617 | -0.097744 | 0.19248
| NEWgenerator ion exchange ion gac [USD] |  |  |  | 0.16541 | 0.37293 | 0.16241 | 0.3609 | 0.049624
| NEWgenerator ion exchange ion zeolite [USD] |  |  |  | 0.025564 | -0.2015 | 0.025564 | -0.30075 | 0.01203
| NEWgenerator ion exchange ion zeolite fittings [USD] |  |  |  | 0.15489 | -0.1188 | 0.0045113 | -0.24211 | 0.018045
| NEWgenerator ion exchange ion eq3 tank [USD] |  |  |  | -0.2391 | 0.028571 | -0.20602 | 0.094737 | -0.26015
| NEWgenerator ion exchange ion eq3 pump [USD] |  |  |  | 0.018045 | -0.1985 | -0.0075188 | -0.24511 | 0.13684
| NEWgenerator ion exchange ion eq3 filter [USD] |  |  |  | -0.2015 | -0.049624 | -0.18947 | 0.022556 | -0.24361
| NEWgenerator ion exchange ion eq3 fittings [USD] |  |  |  | 0.18346 | -0.13835 | 0.021053 | -0.070677 | 0.06015
| NEWgenerator ion exchange ion COD removal [nan] |  |  |  | 0.15789 | -0.11579 | 0.15188 | -0.27068 | 0
| NEWgenerator ion exchange ion TN removal [nan] |  |  |  | 0.12632 | -0.38346 | 0.027068 | -0.56541 | 0.15338
| NEWgenerator ion exchange ion TP removal [nan] |  |  |  | -0.18496 | -0.18647 | -0.14135 | -0.016541 | -0.14887
| NEWgenerator ion exchange ion labor maintenance zeolite regeneration [hr/y] |  |  |  | -0.28722 | -0.19398 | -0.32481 | -0.13083 | 0.010526
| NEWgenerator ion exchange ion labor maintenance GAC replacement [hr/y] |  |  |  | -0.061654 | 0.26466 | 0.1218 | 0.43459 | 0
| NEWgenerator ion exchange ion labor replacement zeolite [hr/y] |  |  |  | -0.057143 | 0.006015 | -0.054135 | -0.0045113 | 0.11128
| NEWgenerator ion exchange ion labor replacement misc repairs [hr/y] |  |  |  | 0.30376 | 0.33684 | 0.36842 | 0.034586 | 0.37444
| NEWgenerator ion exchange ion labor replacement other pump [hrs/yr] |  |  |  | 0.37444 | 0.052632 | 0.23158 | -0.094737 | 0.31278
| NEWgenerator ion exchange ion backwash pump energy percycle [kWh] |  |  |  | 0.1218 | -0.17444 | 0.067669 | -0.48421 | 0.14887
| NEWgenerator ion exchange ion batch cycle perday [# batches day-1] |  |  |  | 0.066165 | 0.45414 | 0.067669 | 0.43459 | -0.010526
| NEWgenerator ion exchange ion gac unit cost [USD/kg] |  |  |  | 0.094737 | 0.2391 | 0.19398 | 0.1203 | 0.063158
| NEWgenerator ion exchange ion zeolite unit cost [USD/kg] |  |  |  | 0.13985 | 0.03609 | 0.097744 | -0.04812 | 0.094737
| NEWgenerator ion exchange ion na cl unit cost [USD/kg] |  |  |  | -0.16842 | -0.20602 | -0.11729 | -0.21053 | -0.070677
| NEWgenerator ion exchange ion na OH unit cost [USD/kg] |  |  |  | 0.43759 | 0.43158 | 0.44361 | 0.14737 | 0.53083
| NEWgenerator ion exchange ion regen freq per yr [events/yr] |  |  |  | 0.5609 | 0.37143 | 0.52481 | 0.19398 | 0.40602
| NEWgenerator ion exchange ion regen efficiency [nan] |  |  |  | 0.040602 | -0.21353 | -0.040602 | -0.21654 | -0.019549
| NEWgenerator ion exchange ion polycarbonate weight [kg] |  |  |  | -0.12481 | -0.028571 | -0.18195 | 0.10226 | -0.19398
| NEWgenerator ion exchange ion steel weight [kg] |  |  |  | -0.42707 | -0.016541 | -0.19248 | 0.26917 | -0.18195
| NEWgenerator ion exchange ion PE weight [kg] |  |  |  | -0.18647 | -0.26767 | -0.20451 | -0.15789 | -0.21353
| NEWgenerator ion exchange ion PVC weight [kg] |  |  |  | -0.064662 | 0.12331 | -0.046617 | 0.14586 | -0.15489
| NEWgenerator ion exchange ion plastic weight [kg] |  |  |  | -0.38195 | -0.33233 | -0.38797 | -0.1203 | -0.16541
| NEWgenerator ion exchange ion piping PVC weight [kg] |  |  |  | 0.22857 | -0.088722 | 0.32331 | -0.45865 | 0.37594
| NEWgenerator ion exchange wages [USD/cap/h] |  |  |  | -0.30827 | -0.55489 | -0.29173 | -0.41203 | -0.33835
| NEWgenerator ion exchange ion piping [USD] |  |  |  | -0.31579 | 0.088722 | -0.24511 | 0.39098 | -0.41353
| NEWgenerator ion exchange ion replacement scenario drums [USD] |  |  |  | -0.052632 | -0.10226 | 0.12932 | -0.40301 | 0.17895
| NEWgenerator ion exchange ion largerncs scenario zeolite tanks [USD] |  |  |  | -0.075188 | -0.078195 | -0.14286 | -0.0075188 | -0.037594
| NEWgenerator ion exchange ion largerncs scenario zeolite [USD] |  |  |  | -0.13985 | 0.21203 | -0.19398 | 0.32481 | -0.15338
| NEWgenerator ion exchange ion zeolite fittings largerncs [USD] |  |  |  | 0.21805 | 0.20902 | 0.22406 | 0.034586 | 0.11429
NEWgenerator chlorination-A6 | NEWgenerator chlorination chlorination recycle pump [USD] |  |  |  | -0.091729 | 0.11128 | -0.22256 | 0.44962 | -0.27068
| NEWgenerator chlorination chlorination electochlorinator [USD] |  |  |  | 0.30827 | 0.3594 | 0.27368 | 0.18947 | 0.39098
| NEWgenerator chlorination chlorination powered valve [USD] |  |  |  | 0.066165 | 0.064662 | 0.088722 | 0.19398 | 0.07218
| NEWgenerator chlorination chlorination fittings [USD] |  |  |  | 0.32481 | 0.27368 | 0.21053 | 0.32932 | 0.15639
| NEWgenerator chlorination chlorination tanks [USD] |  |  |  | 0.3188 | 0.31729 | 0.44511 | 0.10677 | 0.30075
| NEWgenerator chlorination chlorination COD removal [%] |  |  |  | -0.4 | -0.41955 | -0.42105 | -0.12782 | -0.38496
| NEWgenerator chlorination chlorination TN removal [%] |  |  |  | 0.087218 | 0.39699 | 0.15038 | 0.42556 | 0.12481
| NEWgenerator chlorination chlorination TP removal [%] |  |  |  | -0.31579 | -0.21955 | -0.33534 | -0.20752 | -0.24962
| NEWgenerator chlorination chlorination chlorinator energy percycle [kWh] |  |  |  | 0.2812 | 0.32782 | 0.25263 | 0.27669 | 0.21053
| NEWgenerator chlorination chlorination pump energy percycle [kWh] |  |  |  | 0.19398 | 0.14135 | 0.18947 | 0.15188 | 0.06015
| NEWgenerator chlorination chlorination ventilation energy percycle [kWh] |  |  |  | 0.12782 | 0.025564 | 0.061654 | -0.07218 | 0.14436
| NEWgenerator chlorination chlorination valve energy percycle [kWh] |  |  |  | -0.12481 | 0.094737 | -0.006015 | -0.021053 | 0.03609
| NEWgenerator chlorination chlorination product water pump energy percycle [kWh] |  |  |  | -0.12932 | 0.033083 | -0.045113 | -0.07218 | 0.093233
| NEWgenerator chlorination chlorination batch cycle per day [# batches day-1] |  |  |  | 0.51729 | 0.12481 | 0.33083 | -0.27368 | 0.52782
| NEWgenerator chlorination chlorination labor maintenance chlorinator recharging [hr/y] |  |  |  | -0.10977 | -0.18496 | -0.039098 | -0.26917 | -0.10526
| NEWgenerator chlorination chlorination labor replacement chlorinator replacement [hr/y] |  |  |  | -0.18647 | -0.36842 | -0.14737 | -0.15338 | -0.30226
| NEWgenerator chlorination chlorination labor replacement other pump [hr/y] |  |  |  | -0.39398 | -0.10376 | -0.34436 | 0.35789 | -0.38647
| NEWgenerator chlorination chlorination labor replacement misc repairs [hr/y] |  |  |  | 0.24211 | 0.2782 | 0.3188 | 0.02406 | 0.38647
| NEWgenerator chlorination chlorination na cl dosage [mg/L] |  |  |  | -0.30376 | 0.0090226 | -0.22105 | 0.22256 | -0.19098
| NEWgenerator chlorination chlorination throughput flow [L/d] |  |  |  | -0.079699 | 0.022556 | 0.085714 | -0.0090226 | 0.013534
| NEWgenerator chlorination chlorination PE weight [kg] |  |  |  | -0.16842 | 0.027068 | -0.21504 | 0.23308 | -0.29925
| NEWgenerator chlorination chlorination PVC weight [kg] |  |  |  | 0.085714 | 0.26617 | 0.14286 | 0.045113 | 0.19549
| NEWgenerator chlorination chlorination electronics active weight [kg] |  |  |  | 0.13534 | 0.21203 | 0.20752 | 0.13985 | 0.0045113
| NEWgenerator chlorination chlorination piping [USD] |  |  |  | 0.35489 | 0.27218 | 0.33684 | -0.01203 | 0.35338
| NEWgenerator chlorination chlorination piping PVC weight [kg] |  |  |  | 0.11729 | 0.13684 | 0.078195 | 0.13534 | 0.057143
| NEWgenerator chlorination wages [USD/cap/h] |  |  |  | 0.16692 | 0.076692 | -0.018045 | 0.099248 | -0.058647
NEWgenerator controls-A8 | NEWgenerator controls control box enclosure panel [USD] |  |  |  | -0.16241 | 0.025564 | -0.18496 | 0.18947 | -0.033083
| NEWgenerator controls control box arduino microcontroller [USD] |  |  |  | 0.22256 | 0.07218 | 0.11429 | -0.06015 | 0.24662
| NEWgenerator controls control box microcontroller din rails [USD] |  |  |  | -0.31128 | -0.32782 | -0.24211 | -0.24662 | -0.13534
| NEWgenerator controls control box wifi [USD] |  |  |  | -0.13985 | -0.18947 | -0.18195 | 0.04812 | -0.38195
| NEWgenerator controls control box solid state relays [USD] |  |  |  | 0.063158 | 0.2812 | 0.21353 | 0.33233 | 0.10075
| NEWgenerator controls control box other relays [USD] |  |  |  | -0.030075 | 0.20451 | 0.081203 | 0.16241 | -0.0045113
| NEWgenerator controls control box conductors [USD] |  |  |  | 0.015038 | 0.13233 | -0.025564 | 0.14887 | -0.078195
| NEWgenerator controls control box din rails [USD] |  |  |  | -0.046617 | -0.2391 | -0.14737 | -0.20301 | -0.14436
| NEWgenerator controls control sensors enclosure panel [USD] |  |  |  | 0.53534 | 0.21504 | 0.49925 | -0.081203 | 0.34887
| NEWgenerator controls control sensors signal conditioners [USD] |  |  |  | -0.13233 | -0.28421 | -0.22256 | -0.43609 | 0.10526
| NEWgenerator controls control sensors din rails [USD] |  |  |  | 0.17143 | 0.31128 | 0.31278 | 0.13083 | 0.075188
| NEWgenerator controls control sensors voltage converter [USD] |  |  |  | 0.57293 | 0.61203 | 0.45113 | 0.33684 | 0.42707
| NEWgenerator controls control orp enclosure panel [USD] |  |  |  | 0.0045113 | 0.10376 | -0.046617 | 0.082707 | -0.11579
| NEWgenerator controls control orp voltage converter [USD] |  |  |  | -0.37744 | -0.084211 | -0.36992 | -0.0015038 | -0.2797
| NEWgenerator controls control orp controller [USD] |  |  |  | 0.47068 | 0.49774 | 0.39248 | 0.32932 | 0.2406
| NEWgenerator controls control orp probe [USD] |  |  |  | 0.15639 | 0.076692 | 0.0045113 | 0.055639 | 0.13835
| NEWgenerator controls control orp cables [USD] |  |  |  | -0.32331 | -0.25564 | -0.40602 | 0.10376 | -0.35639
| NEWgenerator controls control pump enclosure panel [USD] |  |  |  | -0.0045113 | -0.20301 | 0.037594 | -0.43008 | 0.25714
| NEWgenerator controls control pump voltage converter [USD] |  |  |  | 0.4391 | 0.32331 | 0.43759 | 0.097744 | 0.29173
| NEWgenerator controls control pump voltage rectifier [USD] |  |  |  | -0.045113 | -0.20752 | 0.069173 | -0.34887 | 0.037594
| NEWgenerator controls control pump box relay [USD] |  |  |  | -0.084211 | 0.067669 | -0.078195 | 0.22556 | -0.22707
| NEWgenerator controls control sensors level sensor [USD] |  |  |  | 0.082707 | -0.12481 | -0.018045 | -0.13534 | -0.075188
| NEWgenerator controls control sensors level switch [USD] |  |  |  | -0.15038 | -0.32632 | -0.063158 | -0.32782 | -0.16391
| NEWgenerator controls control sensors flow switches [USD] |  |  |  | -0.15338 | -0.14135 | -0.11579 | -0.18045 | -0.076692
| NEWgenerator controls control sensors proximity sensor [USD] |  |  |  | -0.019549 | -0.14737 | -0.1188 | -0.33233 | 0.06015
| NEWgenerator controls control stranded cables [USD] |  |  |  | -0.24361 | -0.27068 | -0.28571 | -0.12632 | -0.29023
| NEWgenerator controls control sensor cables [USD] |  |  |  | 0.061654 | 0.22105 | 0.10075 | 0.29774 | 0.040602
| NEWgenerator controls control cable glands [USD] |  |  |  | 0.054135 | 0.4812 | 0.16391 | 0.25113 | 0.12932
| NEWgenerator controls control gauge ferrules [USD] |  |  |  | -0.23759 | -0.090226 | -0.15188 | -0.076692 | -0.079699
| NEWgenerator controls control zip ties [USD] |  |  |  | 0.10226 | 0.14586 | 0.042105 | 0.10226 | 0.15038
| NEWgenerator controls control terminal block jumper [USD] |  |  |  | 0.25414 | -0.088722 | 0.21203 | -0.22707 | 0.21053
| NEWgenerator controls control system energy percycle [kW] |  |  |  | -0.38797 | -0.2406 | -0.41504 | 0.11729 | -0.48571
| NEWgenerator controls control system ORP energy percycle [kW] |  |  |  | 0.22406 | 0.016541 | -0.0090226 | 0.07218 | 0.07218
| NEWgenerator controls control background runtime energy perday [kWh] |  |  |  | 0.14586 | 0.13684 | 0.37594 | -0.17594 | 0.29474
| NEWgenerator controls control batch cycle perday [# batches day-1] |  |  |  | -0.6391 | -0.38797 | -0.5203 | -0.081203 | -0.41203
| NEWgenerator controls control labor replacement misc repairs [hr/y] |  |  |  | -0.1188 | -0.13835 | -0.016541 | 0.06015 | -0.1985
| NEWgenerator controls control polycarbonate weight [kg] |  |  |  | 0.30526 | 0.091729 | 0.14436 | 0.090226 | 0.13233
| NEWgenerator controls control aluminum weight [kg] |  |  |  | -0.53083 | -0.43308 | -0.45714 | -0.16241 | -0.35789
| NEWgenerator controls control cable length [m] |  |  |  | -0.27368 | -0.41053 | -0.21053 | -0.43158 | -0.078195
| NEWgenerator controls control electronics passive weight [kg] |  |  |  | 0.29474 | 0.07218 | 0.07218 | -0.045113 | 0.15188
| NEWgenerator controls control electronics active weight [kg] |  |  |  | 0.25865 | 0.33383 | 0.34586 | 0.30977 | 0.21654
| NEWgenerator controls control control units weight [kg] |  |  |  | -0.030075 | 0.039098 | -0.0045113 | -0.069173 | 0.006015
| NEWgenerator controls wages [USD/cap/h] |  |  |  | -0.26015 | -0.055639 | -0.25865 | 0.042105 | -0.26767
NEWgenerator housing-A9 | NEWgenerator housing housing framework [USD] |  |  |  | -0.10376 | -0.42556 | -0.20301 | -0.20902 | -0.1985
| NEWgenerator housing housing framework shipping [USD] |  |  |  | -0.061654 | -0.23008 | -0.24662 | -0.21053 | -0.061654
| NEWgenerator housing housing fittings [USD] |  |  |  | 0.34887 | 0.19699 | 0.26617 | 0.18496 | 0.26015
| NEWgenerator housing housing steel weight [kg] |  |  |  | -0.48421 | -0.13985 | -0.27218 | 0.31579 | -0.4797
| NEWgenerator housing housing zinc coated steel weight [kg] |  |  |  | -0.19699 | -0.13835 | -0.30075 | 0.17895 | -0.2391
| NEWgenerator housing housing zinc coat [m2] |  |  |  | 0.40301 | 0.59398 | 0.36692 | 0.36391 | 0.2812
| NEWgenerator housing housing aluminum weight [kg] |  |  |  | -0.24812 | -0.054135 | -0.18346 | -0.082707 | -0.097744
| NEWgenerator housing housing PE weight [kg] |  |  |  | -0.13985 | 0.1609 | -0.10677 | 0.4015 | -0.051128
| NEWgenerator housing housing largerncs framework [USD] |  |  |  | -0.26466 | -0.2015 | -0.36842 | 0.21353 | -0.38496
| NEWgenerator housing cheaper housing framework [USD] |  |  |  | -0.17293 | -0.075188 | -0.33233 | 0.040602 | -0.11128
NEWgenerator pretreatment-A10 | NEWgenerator pretreatment pretreatment eq tank [USD] |  |  |  | -0.13684 | 0.066165 | 0.025564 | 0.24511 | -0.075188
| NEWgenerator pretreatment pretreatment tank PE weight [kg] |  |  |  | -0.11429 | -0.41353 | -0.22556 | -0.30526 | -0.19098
| NEWgenerator pretreatment pretreatment piping [USD] |  |  |  | 0.10075 | 0.16541 | 0.039098 | 0.37744 | -0.10827
| NEWgenerator pretreatment pretreatment piping PVC weight [kg] |  |  |  | -0.094737 | -0.055639 | -0.037594 | -0.22256 | -0.042105
| NEWgenerator pretreatment pretreatment feed pump [USD] |  |  |  | -0.037594 | -0.076692 | 0.078195 | -0.14887 | 0.070677
| NEWgenerator pretreatment pretreatment feed pump energy percycle [kWh] |  |  |  | -0.46015 | -0.10977 | -0.43008 | 0.28571 | -0.5609
| NEWgenerator pretreatment pretreatment batch cycle perday [# batches day-1] |  |  |  | -0.44662 | -0.20602 | -0.40602 | 0.006015 | -0.3594
| NEWgenerator pretreatment pretreatment labor replacement other pump [hrs/yr] |  |  |  | 0.22556 | 0.084211 | 0.26165 | -0.043609 | 0.26165
| NEWgenerator pretreatment pretreatment labor screen pit cleaning [hrs/yr] |  |  |  | 0.15038 | -0.3188 | 0.22857 | -0.49323 | 0.24812
| NEWgenerator pretreatment pretreatment barscreen cost [USD] |  |  |  | -0.21654 | -0.14436 | -0.20602 | 0.013534 | -0.088722
| NEWgenerator pretreatment pretreatment barscreen weight [kg] |  |  |  | 0.12632 | 0.15338 | 0.049624 | 0.22256 | -0.0015038
| NEWgenerator pretreatment pretreatment barscreen [USD] |  |  |  | -0.16842 | -0.18346 | 0.01203 | -0.26015 | 0.084211
| NEWgenerator pretreatment wages [USD/cap/h] |  |  |  | 0.057143 | 0.15489 | 0.20451 | 0.033083 | 0.26617
NEWgenerator foundation-A11 | NEWgenerator foundation foundation concrete unit cost [USD m-3] |  |  |  | 0.38496 | 0.12481 | 0.4015 | -0.46165 | 0.61053
| NEWgenerator foundation foundation concrete thickness [m] |  |  |  | -0.14586 | -0.26466 | -0.2 | -0.12331 | -0.15639
MURT-A2 | Max ch4 emission [g CH4/g COD] |  |  |  | 0.76992 | 0.4391 | 0.67068 | 0.028571 | 0.61504
| Full degradation time [yr] |  |  |  | 0.13083 | 0.2406 | 0.23008 | 0.14286 | 0.13383
| Log degradation [-] |  |  |  | 0.49474 | 0.38045 | 0.39699 | 0.07218 | 0.34286
TEA | Price factor [-] |  |  |  | 0.11128 | 0.29624 | 0.1985 | 0.33083 | 0.21955
| Zeolite price [USD/kg] |  |  |  | -0.17895 | 0.031579 | -0.20752 | 0.082707 | -0.17895
| GAC price [USD/kg] |  |  |  | -0.15639 | -0.36391 | -0.084211 | -0.1985 | -0.16391
| Na OH price [USD/kg] |  |  |  | -0.14436 | -0.25564 | -0.021053 | -0.18045 | -0.084211
LCA | CH4 CF [kg CO2-eq/kg CH4] |  |  |  | -0.15639 | -0.17293 | -0.1594 | -0.1985 | -0.25564
| CH4 ecosystems CF [points/kg CH4] |  |  |  | -0.22707 | -0.051128 | -0.23609 | 0.097744 | -0.30075
| CH4 health CF [points/kg CH4] |  |  |  | -0.067669 | 0.019549 | -0.0030075 | 0.12331 | 0.03609
| N2O CF [kg CO2-eq/kg N2O] |  |  |  | -0.13835 | -0.010526 | -0.13383 | 0.073684 | -0.14737
| N2O ecosystems CF [points/kg N2O] |  |  |  | 0.15789 | 0.12331 | 0.12782 | 0.093233 | 0.29474
| N2O health CF [points/kg N2O] |  |  |  | -0.26316 | 0.20451 | -0.16541 | 0.35639 | -0.21955
| N fertilizer CF [kg CO2-eq/kg N] |  |  |  | 0.097744 | 0.39098 | 0.037594 | 0.39398 | -0.081203
| N fertilizer ecosystems CF [points/kg N] |  |  |  | 0.2406 | 0.15789 | 0.29925 | 0.049624 | 0.12632
| N fertilizer health CF [points/kg N] |  |  |  | 0.039098 | -0.031579 | 0.046617 | -0.042105 | -0.14887
| N fertilizer resources CF [points/kg N] |  |  |  | 0.22406 | 0.40752 | 0.22406 | 0.29173 | 0.2
| P fertilizer CF [kg CO2-eq/kg P] |  |  |  | -0.031579 | -0.082707 | 0.087218 | 0.0030075 | -0.070677
| P fertilizer ecosystems CF [points/kg P] |  |  |  | -0.16241 | 0.049624 | -0.19699 | 0.26316 | -0.096241
| P fertilizer health CF [points/kg P] |  |  |  | 0.10075 | 0.18496 | 0.039098 | 0.051128 | -0.046617
| P fertilizer resources CF [points/kg P] |  |  |  | 0.19549 | 0.14887 | 0.21353 | 0.019549 | 0.28421
| K fertilizer CF [kg CO2-eq/kg K] |  |  |  | -0.44812 | -0.4812 | -0.5203 | -0.24211 | -0.40902
| K fertilizer ecosystems CF [points/kg K] |  |  |  | -0.21353 | -0.1609 | -0.20752 | 0.078195 | -0.18045
| K fertilizer health CF [points/kg K] |  |  |  | 0.14737 | 0.013534 | 0.24812 | -0.37594 | 0.49323
| K fertilizer resources CF [points/kg K] |  |  |  | -0.2015 | -0.30827 | -0.27519 | -0.25564 | -0.17744
| Conc nh3 CF [kg CO2-eq/kg] |  |  |  | 0.17744 | 0.14887 | 0.16241 | 0.13684 | 0.15188
| Conc nh3 ecosystems CF [points/kg] |  |  |  | -0.093233 | -0.0015038 | -0.14586 | -0.10977 | 0.013534
| Conc nh3 health CF [points/kg] |  |  |  | -0.079699 | 0.19699 | -0.034586 | 0.37143 | -0.16992
| Conc nh3 resources CF [points/kg] |  |  |  | 0.22256 | 0.19248 | 0.37744 | 0.006015 | 0.28722
| GAC CF [kg CO2-eq/kg] |  |  |  | 0.066165 | 0.32331 | 0.099248 | 0.14286 | 0.24511
| GAC ecosystems CF [points/kg] |  |  |  | -0.12481 | 0.14436 | -0.021053 | 0.18346 | 0.063158
| GAC health CF [points/kg] |  |  |  | -0.046617 | -0.18346 | 0.13985 | -0.33233 | 0.0045113
| GAC resources CF [points/kg] |  |  |  | -0.53083 | -0.3609 | -0.42406 | -0.0015038 | -0.46165
| Zeolite CF [kg CO2-eq/kg] |  |  |  | -0.1985 | -0.41955 | -0.28571 | -0.16391 | -0.45263
| Zeolite ecosystems CF [points/kg] |  |  |  | 0.41053 | 0.46316 | 0.33233 | 0.30526 | 0.31729
| Zeolite health CF [points/kg] |  |  |  | -0.26015 | -0.21053 | -0.18496 | -0.26917 | -0.079699
| Zeolite resources CF [points/kg] |  |  |  | 0.24662 | 0.10526 | 0.29023 | -0.13083 | 0.12481
| Na cl CF [kg CO2-eq/kg] |  |  |  | -0.061654 | -0.040602 | -0.03609 | 0.27068 | -0.07218
| Na cl ecosystems CF [points/kg] |  |  |  | 0.27669 | -0.078195 | 0.070677 | -0.27669 | 0.14135
| Na cl health CF [points/kg] |  |  |  | -0.10827 | -0.27368 | -0.2391 | -0.07218 | -0.21353
| Na cl resources CF [points/kg] |  |  |  | 0.085714 | 0.13534 | 0.37143 | -0.052632 | 0.22406
| Na OH CF [kg CO2-eq/kg] |  |  |  | -0.064662 | -0.43158 | -0.04812 | -0.59699 | -0.049624
| Na OH ecosystems CF [points/kg] |  |  |  | -0.3609 | 0.12331 | -0.19398 | 0.30977 | -0.20902
| Na OH health CF [points/kg] |  |  |  | 0.33985 | 0.44211 | 0.27068 | 0.42256 | 0.35639
| Na OH resources CF [points/kg] |  |  |  | -0.26617 | -0.40301 | -0.2782 | -0.27218 | -0.19549
| LPG CF [kg CO2-eq/kg] |  |  |  | -0.093233 | 0.14135 | -0.21504 | 0.12782 | -0.12782
| LPG ecosystems CF [points/kg] |  |  |  | -0.11729 | -0.097744 | -0.090226 | 0.26767 | -0.34436
| LPG health CF [points/kg] |  |  |  | -0.22556 | -0.14436 | -0.17293 | 0.027068 | -0.23158
| LPG resources CF [points/kg] |  |  |  | 0.18195 | 0.13985 | 0.14135 | -0.21203 | 0.46316
| Excavation-Global warming [kg CO2-eq/m3] |  |  |  | -0.2015 | -0.4406 | -0.17895 | -0.22256 | -0.24962
| Brick-Global warming [kg CO2-eq/kg] |  |  |  | 0.38647 | 0.13534 | 0.36842 | -0.063158 | 0.42105
| Cement-Global warming [kg CO2-eq/kg] |  |  |  | -0.079699 | -0.36692 | -0.2 | -0.4782 | -0.11579
| Concrete-Global warming [kg CO2-eq/m3] |  |  |  | 0.55338 | 0.30677 | 0.61353 | 0.0045113 | 0.54887
| Gravel-Global warming [kg CO2-eq/kg] |  |  |  | 0.13684 | -0.099248 | -0.087218 | -0.22707 | 0.063158
| Plastic-Global warming [kg CO2-eq/kg] |  |  |  | 0.093233 | 0.03609 | 0.10677 | 0.051128 | -0.018045
| Sand-Global warming [kg CO2-eq/kg] |  |  |  | 0.10677 | -0.061654 | 0.15338 | -0.013534 | 0.19248
| Stainless steel-global warming [kg CO2-eq/kg] |  |  |  | -0.21203 | -0.091729 | -0.21654 | 0.019549 | 0.028571
| Stainless steel sheet-global warming [kg CO2-eq/kg] |  |  |  | -0.16541 | -0.1188 | -0.054135 | 0.15639 | -0.14436
| Steel-Global warming [kg CO2-eq/kg] |  |  |  | 0.17895 | 0.16842 | 0.18496 | 0.17293 | 0.30075
| Wood-Global warming [kg CO2-eq/m3] |  |  |  | 0.2 | 0.14135 | 0.15489 | 0.31429 | 0.066165
| Trucking-Global warming [kg CO2-eq/tonne*km] |  |  |  | -0.42105 | -0.14737 | -0.36992 | 0.23459 | -0.34887
| Electric motor-global warming [kg CO2-eq/ea] |  |  |  | -0.081203 | 0.073684 | -0.13083 | 0.2406 | -0.11128
| Electronics-Global warming [kg CO2-eq/kg] |  |  |  | -0.055639 | -0.38647 | -0.042105 | -0.31579 | -0.25714
| Catalytic converter-global warming [kg CO2-eq/ea] |  |  |  | 0.0045113 | 0.15789 | 0.028571 | 0.16541 | 0.02406
| Oil heat exchanger-global warming [kg CO2-eq/ea] |  |  |  | 0.20301 | -0.085714 | -0.067669 | -0.13835 | 0.031579
| Pump-Global warming [kg CO2-eq/ea] |  |  |  | -0.12932 | -0.067669 | -0.093233 | 0.1985 | -0.069173
| Hydronic heat exchanger-global warming [kg CO2-eq/ea] |  |  |  | -0.45564 | -0.56692 | -0.62256 | -0.14135 | -0.55639
| Electric connectors-global warming [kg CO2-eq/kg] |  |  |  | -0.085714 | 0.049624 | -0.14737 | 0.10075 | 0
| Electric cables-global warming [kg CO2-eq/m] |  |  |  | 0.1203 | 0.29774 | 0.16842 | 0.37744 | 0.13985
| PVC-Global warming [kg CO2-eq/kg] |  |  |  | -0.17293 | 0.081203 | -0.099248 | 0.34586 | -0.054135
| PE-Global warming [kg CO2-eq/kg] |  |  |  | 0.23158 | 0.35338 | 0.22406 | 0.41203 | 0.010526
| Polymer-Global warming [kg CO2-eq/kg] |  |  |  | -0.063158 | -0.010526 | -0.04812 | -0.019549 | -0.085714
| Cationic resin-global warming [kg CO2-eq/kg] |  |  |  | -0.033083 | -0.29173 | -0.21053 | -0.084211 | -0.28571
| Ceramic-Global warming [kg CO2-eq/kg] |  |  |  | -0.43459 | -0.22256 | -0.42707 | 0.02406 | -0.23158
| Fan-Global warming [kg CO2-eq/kg] |  |  |  | -0.21353 | 0.11278 | -0.25865 | 0.44211 | -0.32481
| Aluminum-Global warming [kg CO2-eq/kg] |  |  |  | -0.22857 | -0.20602 | -0.3218 | 0.11429 | -0.44511
| LPG-Global warming [kg CO2-eq/kg] |  |  |  | 0.37594 | 0.27519 | 0.36842 | 0.061654 | 0.2391
| Zinc coat-global warming [kg CO2-eq/m2] |  |  |  | -0.087218 | -0.14135 | -0.11579 | -0.049624 | -0.2015
| Polyacrylamide-Global warming [kg CO2-eq/kg] |  |  |  | 0.25714 | 0.006015 | 0.16692 | -0.32481 | 0.16692
| Photovoltaic panel-global warming [kg CO2-eq/m2] |  |  |  | 0.40451 | 0.19398 | 0.27519 | -0.040602 | 0.22256
| GACProduction-Global warming [kg CO2-eq/kg] |  |  |  | 0.058647 | 0.14286 | 0.034586 | -0.027068 | 0.052632
| GACRegeneration-Global warming [kg CO2-eq/kg] |  |  |  | -0.26165 | -0.18045 | -0.26316 | 0.028571 | -0.21805
| Switches-Global warming [kg CO2-eq/kg] |  |  |  | -0.30075 | -0.025564 | -0.2406 | 0.26767 | -0.23459
| Control units-global warming [kg CO2-eq/kg] |  |  |  | 0.25865 | 0.20451 | 0.19549 | 0.12632 | 0.20752
| Electronics active-global warming [kg CO2-eq/kg] |  |  |  | 0.10075 | -0.1985 | 0.11729 | -0.51579 | 0.18045
| Electronics passive-global warming [kg CO2-eq/kg] |  |  |  | -0.50526 | -0.27218 | -0.46617 | 0.12331 | -0.45564
| Transformers-Global warming [kg CO2-eq/kg] |  |  |  | -0.069173 | 0.022556 | 0.10977 | -0.022556 | 0.069173
| Fertilizer offset-global warming [kg CO2-eq/kg] |  |  |  | 0.21955 | -0.07218 | 0.20902 | -0.44361 | 0.26015
| Polycarbonate-Global warming [kg CO2-eq/kg] |  |  |  | -0.40602 | -0.2015 | -0.34135 | 0.17594 | -0.48571
| Membrane-Global warming [kg CO2-eq/kg] |  |  |  | 0.16842 | 0.06015 | 0.21805 | -0.16391 | 0.25564
| Na cl-global warming [kg CO2-eq/kg] |  |  |  | 0.10526 | -0.15038 | 0.006015 | -0.14436 | -0.075188
| Na oh-global warming [kg CO2-eq/kg] |  |  |  | 0.31729 | 0.29474 | 0.26617 | 0.040602 | 0.30977
| Zeolite-Global warming [kg CO2-eq/kg] |  |  |  | -0.02406 | -0.13985 | 0.057143 | -0.26015 | 0.096241
| Battery-Global warming [kg CO2-eq/kg] |  |  |  | 0.18496 | 0.093233 | 0.073684 | -0.076692 | 0.078195
| Lithium battery-global warming [kg CO2-eq/kg] |  |  |  | 0.12632 | -0.061654 | 0.027068 | -0.03609 | 0.18947
| Excavation-H ecosystems [kg CO2-eq/m3] |  |  |  | -0.26917 | 0.14436 | -0.21955 | 0.18346 | -0.079699
| Brick-H ecosystems [kg CO2-eq/kg] |  |  |  | 0.13534 | -0.045113 | 0.078195 | 0.037594 | -0.025564
| Cement-H ecosystems [kg CO2-eq/kg] |  |  |  | -0.16992 | -0.25414 | 0.025564 | -0.13985 | -0.1985
| Concrete-H ecosystems [kg CO2-eq/m3] |  |  |  | 0.33684 | 0.21504 | 0.13684 | 0.079699 | 0.21805
| Gravel-H ecosystems [kg CO2-eq/kg] |  |  |  | 0.39549 | 0.31278 | 0.39549 | -0.13534 | 0.45564
| Plastic-H ecosystems [kg CO2-eq/kg] |  |  |  | -0.52932 | -0.32932 | -0.60301 | -0.0015038 | -0.59699
| Sand-H ecosystems [kg CO2-eq/kg] |  |  |  | -0.1203 | -0.19398 | -0.15789 | -0.31729 | 0.081203
| Stainless steel-h ecosystems [kg CO2-eq/kg] |  |  |  | -0.28872 | 0.016541 | -0.16992 | 0.2797 | -0.22707
| Stainless steel sheet-h ecosystems [kg CO2-eq/kg] |  |  |  | -0.097744 | 0.12481 | -0.19699 | 0.12782 | -0.19248
| Steel-H ecosystems [kg CO2-eq/kg] |  |  |  | -0.21353 | -0.061654 | 0.0015038 | -0.0090226 | -0.12932
| Wood-H ecosystems [kg CO2-eq/m3] |  |  |  | -0.1188 | -0.0045113 | -0.17744 | 0.25263 | -0.31429
| Trucking-H ecosystems [kg CO2-eq/tonne*km] |  |  |  | -0.20752 | 0.15188 | -0.16842 | 0.38195 | -0.055639
| Electric motor-h ecosystems [kg CO2-eq/ea] |  |  |  | -0.25865 | 0.12481 | -0.20752 | 0.4015 | -0.18496
| Electronics-H ecosystems [kg CO2-eq/kg] |  |  |  | 0.12481 | 0.16391 | 0.18195 | 0.099248 | 0.13534
| Catalytic converter-h ecosystems [kg CO2-eq/ea] |  |  |  | 0.18346 | 0.049624 | 0.18496 | -0.24361 | 0.28271
| Oil heat exchanger-h ecosystems [kg CO2-eq/ea] |  |  |  | 0.21353 | 0.022556 | 0.16842 | 0.025564 | -0.0015038
| Pump-H ecosystems [kg CO2-eq/ea] |  |  |  | -0.41504 | -0.45113 | -0.41805 | -0.33684 | -0.22256
| Hydronic heat exchanger-h ecosystems [kg CO2-eq/ea] |  |  |  | -0.25564 | -0.090226 | -0.18647 | -0.085714 | -0.13835
| Electric connectors-h ecosystems [kg CO2-eq/kg] |  |  |  | 0.16992 | 0.17293 | 0.093233 | 0.052632 | 0.090226
| Electric cables-h ecosystems [kg CO2-eq/m] |  |  |  | 0.23158 | 0.025564 | 0.028571 | -0.20602 | 0.3188
| PVC-H ecosystems [kg CO2-eq/kg] |  |  |  | -0.013534 | -0.021053 | -0.075188 | 0.21504 | -0.20752
| PE-H ecosystems [kg CO2-eq/kg] |  |  |  | -0.15489 | -0.26767 | -0.24962 | -0.14887 | -0.18647
| Polymer-H ecosystems [kg CO2-eq/kg] |  |  |  | 0.40451 | 0.10977 | 0.38496 | 0.0075188 | 0.26466
| Cationic resin-h ecosystems [kg CO2-eq/kg] |  |  |  | 0.049624 | 0.025564 | 0.061654 | -0.13383 | 0.085714
| Ceramic-H ecosystems [kg CO2-eq/kg] |  |  |  | 0.15489 | 0.1594 | 0.2812 | -0.078195 | 0.14286
| Fan-H ecosystems [kg CO2-eq/kg] |  |  |  | -0.26015 | -0.73684 | -0.37293 | -0.57895 | -0.28722
| Aluminum-H ecosystems [kg CO2-eq/kg] |  |  |  | 0.55338 | 0.50827 | 0.46917 | 0.21805 | 0.48872
| LPG-H ecosystems [kg CO2-eq/kg] |  |  |  | 0.13083 | 0.16391 | 0.29774 | -0.01203 | 0.1218
| Zinc coat-h ecosystems [kg CO2-eq/m2] |  |  |  | 0.13985 | -0.16992 | 0.18195 | -0.38045 | 0.12782
| Polyacrylamide-H ecosystems [kg CO2-eq/kg] |  |  |  | -0.21203 | -0.12932 | -0.078195 | -0.096241 | -0.066165
| Photovoltaic panel-h ecosystems [kg CO2-eq/m2] |  |  |  | 0.36391 | -0.1203 | 0.4 | -0.46316 | 0.42256
| GACProduction-H ecosystems [kg CO2-eq/kg] |  |  |  | 0.021053 | -0.07218 | -0.046617 | -0.045113 | 0.027068
| GACRegeneration-H ecosystems [kg CO2-eq/kg] |  |  |  | 0.24361 | -0.14887 | 0.30226 | -0.17594 | 0.15789
| Switches-H ecosystems [kg CO2-eq/kg] |  |  |  | -0.15789 | -0.10226 | -0.22707 | -0.094737 | -0.027068
| Control units-h ecosystems [kg CO2-eq/kg] |  |  |  | -0.23459 | -0.094737 | -0.31729 | 0.3218 | -0.46767
| Electronics active-h ecosystems [kg CO2-eq/kg] |  |  |  | 0.34586 | 0.043609 | 0.29474 | -0.22857 | 0.22556
| Electronics passive-h ecosystems [kg CO2-eq/kg] |  |  |  | -0.26466 | -0.14887 | -0.25263 | -0.10526 | -0.0090226
| Transformers-H ecosystems [kg CO2-eq/kg] |  |  |  | 0.085714 | 0.14737 | 0.13383 | 0.13083 | 0.096241
| Fertilizer offset-h ecosystems [kg CO2-eq/kg] |  |  |  | -0.12632 | -0.14586 | -0.11429 | -0.070677 | -0.26917
| Polycarbonate-H ecosystems [kg CO2-eq/kg] |  |  |  | 0.15489 | -0.17895 | 0.10827 | -0.35639 | 0.22556
| Membrane-H ecosystems [kg CO2-eq/kg] |  |  |  | 0.15789 | 0.31729 | 0.27519 | 0.23459 | 0.2812
| Na cl-h ecosystems [kg CO2-eq/kg] |  |  |  | 0.0015038 | 0.019549 | -0.0075188 | 0.10526 | -0.18647
| Na oh-h ecosystems [kg CO2-eq/kg] |  |  |  | -0.1594 | -0.055639 | -0.23759 | 0.033083 | -0.10075
| Zeolite-H ecosystems [kg CO2-eq/kg] |  |  |  | -0.12331 | -0.085714 | -0.23609 | 0.17594 | -0.25263
| Battery-H ecosystems [kg CO2-eq/kg] |  |  |  | 0.13534 | -0.093233 | 0.17293 | -0.14586 | 0.1594
| Lithium battery-h ecosystems [kg CO2-eq/kg] |  |  |  | -0.11579 | -0.070677 | -0.15038 | -0.14887 | -0.14135
| Excavation-H health [kg CO2-eq/m3] |  |  |  | -0.25113 | -0.057143 | -0.19699 | 0.10827 | -0.033083
| Brick-H health [kg CO2-eq/kg] |  |  |  | -0.37293 | -0.28421 | -0.24511 | -0.064662 | -0.3594
| Cement-H health [kg CO2-eq/kg] |  |  |  | -0.20752 | 0.21053 | -0.23008 | 0.49925 | -0.26617
| Concrete-H health [kg CO2-eq/m3] |  |  |  | -0.46617 | -0.11729 | -0.38045 | 0.082707 | -0.34586
| Gravel-H health [kg CO2-eq/kg] |  |  |  | -0.1188 | -0.10376 | -0.19699 | 0.1203 | -0.28271
| Plastic-H health [kg CO2-eq/kg] |  |  |  | -0.15489 | -0.045113 | 0.010526 | 0.12331 | -0.031579
| Sand-H health [kg CO2-eq/kg] |  |  |  | -0.13233 | 0.26466 | -0.099248 | 0.64211 | -0.30226
| Stainless steel-h health [kg CO2-eq/kg] |  |  |  | -0.11579 | -0.21353 | -0.2812 | -0.063158 | -0.094737
| Stainless steel sheet-h health [kg CO2-eq/kg] |  |  |  | 0.30376 | -0.10677 | 0.12331 | -0.12932 | 0.069173
| Steel-H health [kg CO2-eq/kg] |  |  |  | -0.13083 | -0.019549 | -0.11729 | 0.21203 | -0.1594
| Wood-H health [kg CO2-eq/m3] |  |  |  | -0.3218 | -0.19398 | -0.30977 | 0.10376 | -0.36391
| Trucking-H health [kg CO2-eq/tonne*km] |  |  |  | -0.23008 | -0.24812 | -0.21053 | -0.097744 | -0.20301
| Electric motor-h health [kg CO2-eq/ea] |  |  |  | 0.22256 | 0.022556 | 0.20451 | -0.22857 | 0.29925
| Electronics-H health [kg CO2-eq/kg] |  |  |  | -0.02406 | 0.096241 | -0.058647 | 0.1985 | -0.037594
| Catalytic converter-h health [kg CO2-eq/ea] |  |  |  | -0.076692 | 0.13684 | -0.031579 | 0.22857 | 0.11128
| Oil heat exchanger-h health [kg CO2-eq/ea] |  |  |  | 0.099248 | -0.027068 | 0.02406 | -0.051128 | -0.013534
| Pump-H health [kg CO2-eq/ea] |  |  |  | 0.10075 | 0.057143 | 0.16391 | 0.10526 | 0.031579
| Hydronic heat exchanger-h health [kg CO2-eq/ea] |  |  |  | -0.015038 | 0.078195 | -0.0090226 | 0.0015038 | 0.033083
| Electric connectors-h health [kg CO2-eq/kg] |  |  |  | -0.033083 | 0.23609 | 0.15188 | 0.18647 | 0.093233
| Electric cables-h health [kg CO2-eq/m] |  |  |  | 0.45564 | -0.043609 | 0.41504 | -0.32481 | 0.35489
| PVC-H health [kg CO2-eq/kg] |  |  |  | 0.41955 | 0.39699 | 0.45714 | -0.054135 | 0.53233
| PE-H health [kg CO2-eq/kg] |  |  |  | 0.082707 | -0.073684 | 0.18496 | -0.11128 | 0.067669
| Polymer-H health [kg CO2-eq/kg] |  |  |  | 0.33534 | 0.30977 | 0.32331 | 0.29474 | 0.12782
| Cationic resin-h health [kg CO2-eq/kg] |  |  |  | 0.17895 | 0.0090226 | 0.018045 | -0.031579 | 0.070677
| Ceramic-H health [kg CO2-eq/kg] |  |  |  | -0.21353 | -0.34887 | -0.30827 | -0.1594 | -0.33684
| Fan-H health [kg CO2-eq/kg] |  |  |  | -0.028571 | -0.090226 | -0.069173 | -0.30977 | 0.15188
| Aluminum-H health [kg CO2-eq/kg] |  |  |  | -0.43609 | -0.20752 | -0.34286 | 0.058647 | -0.27218
| LPG-H health [kg CO2-eq/kg] |  |  |  | 0.31579 | 0.18647 | 0.31579 | 0.055639 | 0.1594
| Zinc coat-h health [kg CO2-eq/m2] |  |  |  | 0.027068 | 0.17594 | 0.067669 | 0.061654 | 0.079699
| Polyacrylamide-H health [kg CO2-eq/kg] |  |  |  | -0.38797 | -0.052632 | -0.32782 | 0.21955 | -0.36391
| Photovoltaic panel-h health [kg CO2-eq/m2] |  |  |  | -0.0075188 | -0.010526 | 0.03609 | 0.27368 | -0.1218
| GACProduction-H health [kg CO2-eq/kg] |  |  |  | -0.16692 | -0.14737 | -0.0015038 | -0.063158 | -0.16541
| GACRegeneration-H health [kg CO2-eq/kg] |  |  |  | -0.15188 | -0.18797 | -0.046617 | -0.31278 | 0.10977
| Switches-H health [kg CO2-eq/kg] |  |  |  | -0.10376 | -0.19398 | -0.12932 | 0.07218 | -0.18797
| Control units-h health [kg CO2-eq/kg] |  |  |  | 0.25714 | -0.1594 | 0.18647 | -0.37594 | 0.14887
| Electronics active-h health [kg CO2-eq/kg] |  |  |  | 0.37594 | 0.34286 | 0.26917 | 0.25414 | 0.28571
| Electronics passive-h health [kg CO2-eq/kg] |  |  |  | -0.23158 | -0.1594 | -0.26015 | -0.076692 | -0.15038
| Transformers-H health [kg CO2-eq/kg] |  |  |  | -0.27368 | -0.40602 | -0.31729 | -0.16992 | -0.24962
| Fertilizer offset-h health [kg CO2-eq/kg] |  |  |  | -0.2406 | -0.099248 | -0.19699 | -0.039098 | -0.24962
| Polycarbonate-H health [kg CO2-eq/kg] |  |  |  | -0.022556 | 0.29173 | -0.03609 | 0.42707 | -0.057143
| Membrane-H health [kg CO2-eq/kg] |  |  |  | -0.013534 | -0.084211 | 0.0045113 | -0.10977 | -0.0045113
| Na cl-h health [kg CO2-eq/kg] |  |  |  | -0.091729 | 0.04812 | -0.10977 | 0.26917 | -0.064662
| Na oh-h health [kg CO2-eq/kg] |  |  |  | -0.049624 | -0.13985 | 0.094737 | -0.10526 | 0.18797
| Zeolite-H health [kg CO2-eq/kg] |  |  |  | -0.35338 | 0.23759 | -0.18496 | 0.40451 | -0.26015
| Battery-H health [kg CO2-eq/kg] |  |  |  | 0.23759 | 0.14135 | 0.2015 | 0.096241 | 0.25263
| Lithium battery-h health [kg CO2-eq/kg] |  |  |  | -0.40902 | -0.20602 | -0.38797 | 0.13985 | -0.29173
| Excavation-H resources [kg CO2-eq/m3] |  |  |  | 0.38045 | 0.094737 | 0.34436 | -0.18647 | 0.3594
| Brick-H resources [kg CO2-eq/kg] |  |  |  | -0.10075 | -0.04812 | -0.094737 | 0.24812 | -0.078195
| Cement-H resources [kg CO2-eq/kg] |  |  |  | -0.021053 | 0.058647 | 0.045113 | -0.24511 | 0.32932
| Concrete-H resources [kg CO2-eq/m3] |  |  |  | -0.12782 | 0.055639 | 0.0075188 | -0.016541 | 0.17143
| Gravel-H resources [kg CO2-eq/kg] |  |  |  | 0.1985 | 0.36391 | 0.29774 | 0.02406 | 0.4391
| Plastic-H resources [kg CO2-eq/kg] |  |  |  | -0.41805 | 0.022556 | -0.33233 | 0.34887 | -0.42406
| Sand-H resources [kg CO2-eq/kg] |  |  |  | -0.13383 | -0.12632 | -0.066165 | -0.076692 | -0.006015
| Stainless steel-h resources [kg CO2-eq/kg] |  |  |  | 0.087218 | 0.20602 | 0.28421 | -0.079699 | 0.27218
| Stainless steel sheet-h resources [kg CO2-eq/kg] |  |  |  | -0.12331 | -0.35338 | -0.13684 | -0.3594 | -0.018045
| Steel-H resources [kg CO2-eq/kg] |  |  |  | -0.16241 | -0.11128 | -0.037594 | -0.015038 | -0.16842
| Wood-H resources [kg CO2-eq/m3] |  |  |  | 0.3594 | 0.30526 | 0.52632 | -0.17293 | 0.54586
| Trucking-H resources [kg CO2-eq/tonne*km] |  |  |  | 0.10226 | 0.21353 | 0.23459 | 0.07218 | 0.24962
| Electric motor-h resources [kg CO2-eq/ea] |  |  |  | -0.14135 | -0.21053 | -0.17895 | -0.28571 | -0.028571
| Electronics-H resources [kg CO2-eq/kg] |  |  |  | -0.081203 | 0.10526 | -0.18045 | 0.12481 | -0.0090226
| Catalytic converter-h resources [kg CO2-eq/ea] |  |  |  | -0.15188 | 0.12632 | -0.26316 | 0.19549 | -0.21203
| Oil heat exchanger-h resources [kg CO2-eq/ea] |  |  |  | 0.12782 | 0.26015 | 0.27068 | 0.18346 | 0.19248
| Pump-H resources [kg CO2-eq/ea] |  |  |  | -0.0045113 | 0.21353 | 0.06015 | 0.20451 | 0.15338
| Hydronic heat exchanger-h resources [kg CO2-eq/ea] |  |  |  | -0.067669 | -0.045113 | 0.016541 | -0.16391 | 0.099248
| Electric connectors-h resources [kg CO2-eq/kg] |  |  |  | -0.15038 | -0.19098 | -0.088722 | 0.078195 | -0.24962
| Electric cables-h resources [kg CO2-eq/m] |  |  |  | 0.12782 | 0.25414 | 0.076692 | 0.24662 | 0.1218
| PVC-H resources [kg CO2-eq/kg] |  |  |  | -0.39098 | -0.016541 | -0.32331 | 0.26165 | -0.30376
| PE-H resources [kg CO2-eq/kg] |  |  |  | -0.26917 | -0.19549 | -0.19699 | -0.27218 | -0.049624
| Polymer-H resources [kg CO2-eq/kg] |  |  |  | 0.21654 | 0.26015 | 0.17895 | 0.079699 | 0.16541
| Cationic resin-h resources [kg CO2-eq/kg] |  |  |  | -0.013534 | -0.33684 | -0.15188 | -0.17895 | -0.11278
| Ceramic-H resources [kg CO2-eq/kg] |  |  |  | 0.18947 | 0.022556 | 0.16692 | -0.076692 | 0.17744
| Fan-H resources [kg CO2-eq/kg] |  |  |  | -0.043609 | -0.075188 | 0.075188 | -0.15789 | 0.070677
| Aluminum-H resources [kg CO2-eq/kg] |  |  |  | -0.1594 | -0.29023 | -0.20902 | -0.24211 | -0.12331
| LPG-H resources [kg CO2-eq/kg] |  |  |  | 0.084211 | 0.046617 | -0.096241 | 0.051128 | -0.064662
| Zinc coat-h resources [kg CO2-eq/m2] |  |  |  | 0.043609 | 0.090226 | 0.022556 | -0.039098 | 0.04812
| Polyacrylamide-H resources [kg CO2-eq/kg] |  |  |  | 0.14286 | 0.30977 | 0.15038 | 0.29925 | 0.087218
| Photovoltaic panel-h resources [kg CO2-eq/m2] |  |  |  | 0.18797 | 0.14586 | 0.21504 | -0.15188 | 0.26165
| GACProduction-H resources [kg CO2-eq/kg] |  |  |  | 0.25414 | 0.30827 | 0.24511 | 0 | 0.076692
| GACRegeneration-H resources [kg CO2-eq/kg] |  |  |  | -0.17293 | -0.015038 | -0.19398 | 0.022556 | -0.015038
| Switches-H resources [kg CO2-eq/kg] |  |  |  | -0.057143 | -0.0015038 | -0.061654 | 0.076692 | -0.16241
| Control units-h resources [kg CO2-eq/kg] |  |  |  | -0.55489 | -0.29474 | -0.52481 | -0.10075 | -0.44662
| Electronics active-h resources [kg CO2-eq/kg] |  |  |  | 0.43759 | 0.26015 | 0.42707 | -0.21955 | 0.39098
| Electronics passive-h resources [kg CO2-eq/kg] |  |  |  | 0.17143 | -0.1609 | 0.14737 | -0.26917 | 0.14586
| Transformers-H resources [kg CO2-eq/kg] |  |  |  | -0.16541 | 0.069173 | -0.18045 | 0.30376 | -0.24812
| Fertilizer offset-h resources [kg CO2-eq/kg] |  |  |  | -0.14737 | -0.40451 | -0.17744 | -0.27218 | -0.25714
| Polycarbonate-H resources [kg CO2-eq/kg] |  |  |  | 0.31429 | 0.30827 | 0.31128 | 0.073684 | 0.14586
| Membrane-H resources [kg CO2-eq/kg] |  |  |  | -0.14436 | -0.025564 | -0.051128 | -0.07218 | -0.16692
| Na cl-h resources [kg CO2-eq/kg] |  |  |  | 0.20301 | 0.079699 | 0.069173 | 0.0015038 | 0.20902
| Na oh-h resources [kg CO2-eq/kg] |  |  |  | 0.0030075 | 0.021053 | 0.016541 | -0.084211 | 0.094737
| Zeolite-H resources [kg CO2-eq/kg] |  |  |  | -0.51278 | -0.43609 | -0.41504 | -0.0015038 | -0.50827
| Battery-H resources [kg CO2-eq/kg] |  |  |  | 0.19248 | 0.31429 | 0.30226 | 0.16391 | 0.19699
| Lithium battery-h resources [kg CO2-eq/kg] |  |  |  | 0.18797 | 0.31579 | 0.31278 | 0.31729 | 0.10677
NEWgenerator photovoltaic-A7 | NEWgenerator photovoltaic pv panel [USD] |  |  |  | 0.13835 | 0.037594 | -0.0045113 | 0.085714 | -0.040602
| NEWgenerator photovoltaic pv panel shipping [USD] |  |  |  | 0.17895 | 0.090226 | 0.22556 | -0.23609 | 0.24211
| NEWgenerator photovoltaic pv racking system [USD] |  |  |  | -0.066165 | -0.01203 | -0.078195 | -0.11429 | -0.046617
| NEWgenerator photovoltaic pv charge controllers [USD] |  |  |  | -0.23008 | -0.16391 | -0.34436 | -0.097744 | -0.14436
| NEWgenerator photovoltaic pv connectors [USD] |  |  |  | 0.32331 | -0.21805 | 0.17293 | -0.36391 | 0.17444
| NEWgenerator photovoltaic pv combiner box [USD] |  |  |  | -0.039098 | -0.30526 | 0.006015 | -0.33684 | 0.11278
| NEWgenerator photovoltaic pv circuit breaker [USD] |  |  |  | 0.51278 | 0.46767 | 0.41353 | 0.27519 | 0.4797
| NEWgenerator photovoltaic pv battery [USD] |  |  |  | -0.12481 | -0.3188 | -0.01203 | -0.29774 | -0.0045113
| NEWgenerator photovoltaic pv battery connectors [USD] |  |  |  | 0.019549 | -0.16992 | -0.079699 | -0.25865 | 0.010526
| NEWgenerator photovoltaic pv battery switch [USD] |  |  |  | 0.24962 | 0.17444 | 0.17744 | 0.025564 | 0.07218
| NEWgenerator photovoltaic pv battery terminal [USD] |  |  |  | -0.17895 | -0.091729 | -0.11128 | 0.081203 | -0.1203
| NEWgenerator photovoltaic pv dc enclosure panel [USD] |  |  |  | 0.46767 | 0.081203 | 0.41654 | -0.30977 | 0.58195
| NEWgenerator photovoltaic pv dc din rail [USD] |  |  |  | -0.16241 | 0.2 | -0.066165 | 0.31729 | -0.043609
| NEWgenerator photovoltaic pv dc din circuit breaker [USD] |  |  |  | 0.33083 | 0.22406 | 0.35188 | 0.039098 | 0.40301
| NEWgenerator photovoltaic pv dc distribution block [USD] |  |  |  | 0.018045 | -0.14436 | 0.10677 | -0.30977 | 0.070677
| NEWgenerator photovoltaic pv dc voltage converter [USD] |  |  |  | 0.073684 | 0.043609 | 0.097744 | -0.079699 | 0.1218
| NEWgenerator photovoltaic pv misc [USD] |  |  |  | 0.019549 | -0.24511 | -0.027068 | -0.40451 | 0.10376
| NEWgenerator photovoltaic pv labor replacement batteries [hr/y] |  |  |  | -0.076692 | -0.03609 | 0.042105 | 0.015038 | -0.016541
| NEWgenerator photovoltaic pv lithium battery [USD] |  |  |  | -0.097744 | 0.22256 | 0.16241 | 0.12932 | 0.12632
| NEWgenerator photovoltaic pv labor replacement misc repairs [hr/y] |  |  |  | -0.22857 | -0.28271 | -0.49474 | -0.010526 | -0.37444
| NEWgenerator photovoltaic pv photovoltaic panel area [m2] |  |  |  | 0.06015 | 0.37143 | 0.10075 | 0.3609 | 0.069173
| NEWgenerator photovoltaic pv aluminum weight [kg] |  |  |  | 0.17293 | -0.1609 | 0.10977 | -0.10827 | 0.061654
| NEWgenerator photovoltaic pv control units weight [kg] |  |  |  | -0.21203 | -0.28421 | -0.27368 | -0.096241 | -0.18947
| NEWgenerator photovoltaic pv cable length [m] |  |  |  | 0.21504 | 0.015038 | 0.1985 | -0.12481 | 0.1203
| NEWgenerator photovoltaic pv connectors weight [kg] |  |  |  | 0.22406 | 0.04812 | 0.27368 | 0.01203 | 0.13233
| NEWgenerator photovoltaic pv switch weight [kg] |  |  |  | 0.30677 | 0.29624 | 0.15789 | 0.23459 | 0.10226
| NEWgenerator photovoltaic pv polycarbonate weight [kg] |  |  |  | -0.45414 | -0.20902 | -0.21053 | 0.013534 | -0.23308
| NEWgenerator photovoltaic pv electronics passive weight [kg] |  |  |  | -0.093233 | -0.18045 | -0.20752 | -0.016541 | -0.28571
| NEWgenerator photovoltaic wages [USD/cap/h] |  |  |  | -0.093233 | -0.015038 | -0.16241 | 0.031579 | -0.006015
Excretion-A1 | Operator daily wage [USD/h] |  |  |  | -0.13534 | -0.19699 | -0.2 | 0.079699 | -0.13835
LCA | Energy gwp [kg CO2-eq/kWh] |  |  |  | -0.045113 | 0.11579 | -0.066165 | 0.043609 | -0.0090226
| Energy h ecosystems [points/kWh] |  |  |  | 0.23459 | 0.28571 | 0.15489 | 0.02406 | 0.29474
| Energy h health [points/kWh] |  |  |  | -0.027068 | -0.1203 | -0.10226 | -0.090226 | 0.057143
| Energy h resources [points/kWh] |  |  |  | -0.10827 | -0.40301 | -0.30677 | -0.38797 | -0.14586
TEA | Nacl price [USD/kg] |  |  |  | -0.006015 | -0.1609 | 0.06015 | -0.15038 | -0.0090226
| Lpg price [USD/kg] |  |  |  | -0.075188 | -0.19248 | -0.34887 | 0.1594 | -0.48571
| N fertilizer price [USD/kg N] |  |  |  | 0.013534 | 0.22556 | 0.10827 | 0.30526 | 0.066165
| P fertilizer price [USD/kg P] |  |  |  | 0.097744 | -0.34135 | 0.085714 | -0.5985 | 0.24361
| K fertilizer price [USD/kg K] |  |  |  | -0.14286 | -0.43308 | -0.26165 | -0.21203 | -0.20301
| Nh3 fertilizer price [USD/kg N] |  |  |  | -0.29925 | -0.15639 | -0.35639 | -0.10526 | -0.23609

## ngB_general
| Element | N recovery | P recovery | K recovery | TEA results | LCA results
| Metric | Total N [% N] | Total P [% P] | Total K [% K] | Annual net cost [USD/cap/yr] | GlobalWarming [kg CO2-eq/cap/yr] | H_Ecosystems [points/cap/yr] | H_Health [points/cap/yr] | H_Resources [points/cap/yr]
Element | Parameter
TEA | Labor wages [USD/h] |  |  |  | -0.07218 | 0.063158 | 0.33684 | -0.16842 | 0.27068
| Electricity price [$/kWh] |  |  |  | -0.07218 | -0.26015 | 0.14436 | -0.37143 | 0.14887
LCA | Electricity CF [kg CO2-eq/kWh] |  |  |  | 0.41053 | 0.22707 | 0.18346 | 0.11579 | 0.23759
| Electricity ecosystems CF [points/kWh] |  |  |  | -0.30827 | -0.35188 | -0.23459 | -0.3218 | -0.27669
| Electricity health CF [points/kWh] |  |  |  | 0.11429 | 0.14887 | -0.24662 | 0.3985 | -0.21654
| Electricity resources CF [points/kWh] |  |  |  | -0.14586 | -0.25714 | -0.018045 | -0.46015 | -0.063158
TEA | N fertilizer price [USD/kg N] |  |  |  | 0.32632 | 0.34737 | 0.037594 | 0.22406 | 0.076692
| P fertilizer price [USD/kg P] |  |  |  | -0.45714 | -0.4015 | -0.11278 | -0.26015 | -0.17293
| K fertilizer price [USD/kg K] |  |  |  | 0.045113 | -0.26466 | -0.23759 | -0.30526 | -0.33835
| NH3 fertilizer price [USD/kg N] |  |  |  | 0.1218 | 0.22105 | 0.53233 | 0.027068 | 0.45714
| Na cl price [USD/kg] |  |  |  | 0.17143 | -0.052632 | -0.054135 | -0.015038 | -0.043609
| LPG price [USD/kg] |  |  |  | 0.23308 | -0.18496 | -0.57594 | 0.10075 | -0.55338
Excretion-B1 | Excretion e cal [kcal/cap/d] |  |  |  | 0.22707 | 0.46316 | 0.073684 | 0.43459 | 0.084211
| Excretion p veg [g/cap/d] |  |  |  | 0.087218 | -0.079699 | -0.25564 | 0.15188 | -0.2406
| Excretion p anim [g/cap/d] |  |  |  | 0.10827 | -0.075188 | -0.15639 | -0.079699 | -0.093233
| Excretion N prot [fraction] |  |  |  | -0.073684 | -0.010526 | -0.088722 | 0.079699 | -0.069173
| Excretion P prot v [fraction] |  |  |  | -0.35188 | -0.15188 | -0.2 | 0.16692 | -0.2391
| Excretion P prot a [fraction] |  |  |  | -0.10977 | -0.099248 | -0.11729 | 0.006015 | -0.057143
| Excretion K cal [g K/1000 kcal] |  |  |  | 0.39699 | 0.54286 | 0.34586 | 0.17143 | 0.37143
| Excretion N exc [fraction of intake] |  |  |  | -0.2015 | -0.45865 | -0.26917 | -0.45564 | -0.2812
| Excretion P exc [fraction of intake] |  |  |  | -0.07218 | 0.15188 | 0.027068 | 0.13534 | 0.0075188
| Excretion K exc [fraction of intake] |  |  |  | -0.04812 | -0.030075 | 0.22556 | -0.26917 | 0.17293
| Excretion e exc [fraction of intake] |  |  |  | 0.055639 | 0.56541 | -0.097744 | 0.88571 | -0.057143
| Excretion N ur [fraction of total] |  |  |  | -0.13383 | -0.42857 | -0.37293 | -0.25263 | -0.39248
| Excretion P ur [fraction of total] |  |  |  | -0.1609 | -0.034586 | 0.19699 | -0.13083 | 0.10677
| Excretion K ur [fraction of total] |  |  |  | -0.18346 | 0.12331 | -0.016541 | 0.21203 | 0.052632
| Excretion e fec [fraction of total] |  |  |  | -0.091729 | 0.19248 | 0.045113 | 0.37895 | 0.046617
| Excretion N ur NH3 [fraction of total N in urine] |  |  |  | 0.42857 | 0.17143 | 0.16992 | 0.10226 | 0.21504
| Excretion N fec NH3 [fraction of total N in feces] |  |  |  | -0.17143 | -0.13383 | -0.16241 | -0.15489 | -0.12331
| Excretion ur exc [g/cap/d] |  |  |  | 0.41353 | 0.18195 | 0.47068 | -0.096241 | 0.37444
| Excretion fec exc [g/cap/d] |  |  |  | 0.36842 | 0.35639 | 0.44211 | 0.043609 | 0.48872
| Excretion ur moi [fraction] |  |  |  | -0.53985 | -0.53534 | -0.58947 | -0.14737 | -0.60902
| Excretion fec moi [fraction] |  |  |  | 0.20602 | 0.26316 | 0.097744 | 0.31579 | 0.040602
| Excretion mg ur [g Mg/cap/d] |  |  |  | 0.22707 | 0.03609 | 0.32481 | -0.079699 | 0.34436
| Excretion mg fec [g Mg/cap/d] |  |  |  | -0.4391 | -0.73985 | -0.28421 | -0.67669 | -0.3594
| Excretion ca ur [g Ca/cap/d] |  |  |  | 0.23158 | 0.0090226 | -0.055639 | 0.04812 | -0.11579
| Excretion ca fec [g Ca/cap/d] |  |  |  | 0.063158 | -0.18346 | -0.10376 | -0.2797 | -0.055639
MURT-B2 | MURT collection period [days] |  |  |  | -0.16391 | -0.11729 | -0.1985 | 0.033083 | -0.20301
| MURT sludge accum rate [L/cap/yr] |  |  |  | -0.18947 | 0.043609 | -0.21654 | 0.29925 | -0.17444
| MURT N volatilization [fraction of N input] |  |  |  | 0.10977 | 0.20301 | 0.14586 | 0.29474 | 0.14586
| MURT squatting pan cost [USD] |  |  |  | 0.19098 | 0.16541 | 0.13835 | 0.10677 | 0.16391
| MURT urinal cost [USD] |  |  |  | -0.36992 | -0.49774 | -0.2015 | -0.36541 | -0.19549
| MURT led cost [USD] |  |  |  | 0.17293 | 0.24812 | 0.20451 | 0.10075 | 0.23609
| MURT anticor floor cost [USD] |  |  |  | -0.30677 | -0.075188 | 0.26767 | -0.21353 | 0.25113
| MURT fan cost [USD] |  |  |  | -0.061654 | -0.29474 | -0.42707 | -0.18496 | -0.45714
| MURT circuit change cost [USD] |  |  |  | -0.18346 | -0.2797 | 0.24662 | -0.46767 | 0.30075
| MURT pipe cost [USD] |  |  |  | 0.17143 | -0.097744 | 0.10376 | -0.12632 | 0.081203
| MURT squatting pan weight [kg] |  |  |  | -0.1188 | 0.031579 | -0.49774 | 0.34737 | -0.45113
| MURT urinal weight [kg] |  |  |  | -0.32782 | -0.10075 | -0.36241 | 0.26617 | -0.40301
NEWgenerator an MBR-B3 | NEWgenerator an MBR anmbr reactor tank [USD] |  |  |  | 0.045113 | 0.27669 | -0.14887 | 0.31128 | -0.073684
| NEWgenerator an MBR anmbr reactor media [USD] |  |  |  | -0.019549 | -0.19398 | -0.2 | -0.12932 | -0.15038
| NEWgenerator an MBR anmbr reactor fittings [USD] |  |  |  | 0.44511 | 0.42857 | 0.68722 | 0.10075 | 0.6797
| NEWgenerator an MBR anmbr membrane module [USD] |  |  |  | 0.1203 | -0.22556 | 0.033083 | -0.21805 | -0.085714
| NEWgenerator an MBR anmbr permeate pump [USD] |  |  |  | 0.24962 | 0.21353 | 0.33684 | 0.040602 | 0.29023
| NEWgenerator an MBR anmbr backwash pump [USD] |  |  |  | -0.07218 | -0.34887 | 0.15639 | -0.51579 | 0.15038
| NEWgenerator an MBR anmbr water pump [USD] |  |  |  | -0.11579 | -0.094737 | -0.25113 | 0.018045 | -0.18797
| NEWgenerator an MBR anmbr membrane fittings [USD] |  |  |  | -0.14135 | -0.19549 | -0.42556 | 0.10677 | -0.38045
| NEWgenerator an MBR anmbr biogas gas bag [USD] |  |  |  | -0.46917 | -0.42256 | -0.52331 | -0.076692 | -0.52632
| NEWgenerator an MBR anmbr biogas fittings [USD] |  |  |  | -0.13534 | 0.1609 | 0.11128 | 0.0015038 | 0.090226
| NEWgenerator an MBR anmbr biogas ventilation [USD] |  |  |  | -0.22406 | -0.028571 | -0.054135 | 0.087218 | -0.082707
| NEWgenerator an MBR anmbr COD removal [ratio] |  |  |  | 0.34737 | 0.24812 | -0.045113 | 0.38346 | -0.040602
| NEWgenerator an MBR anmbr TN removal [ratio] |  |  |  | -0.03609 | -0.22406 | -0.44361 | -0.039098 | -0.34286
| NEWgenerator an MBR anmbr TP removal [ratio] |  |  |  | 0.30526 | -0.010526 | -0.021053 | 0.016541 | 0.0075188
| NEWgenerator an MBR anmbr water pump energy percycle [kWh] |  |  |  | -0.19248 | -0.12932 | -0.085714 | 0.022556 | -0.13534
| NEWgenerator an MBR anmbr permeate pump energy percycle [kWh] |  |  |  | 0.14887 | 0.18045 | 0.099248 | 0.14737 | 0.17293
| NEWgenerator an MBR anmbr backwash pump energy percycle [kWh] |  |  |  | -0.12632 | -0.1594 | -0.38647 | 0.096241 | -0.42556
| NEWgenerator an MBR anmbr batch cycle perday [# batches day-1] |  |  |  | 0.028571 | -0.045113 | -0.12481 | 0.013534 | -0.10827
| NEWgenerator an MBR anmbr labor maintenance membrane chem cleaning [hrs/yr] |  |  |  | 0.22105 | 0.34135 | 0.16692 | 0.22556 | 0.22406
| NEWgenerator an MBR anmbr labor maintenance sludge removal [hrs/yr] |  |  |  | 0.1188 | -0.0030075 | 0.1594 | -0.22707 | 0.13985
| NEWgenerator an MBR anmbr labor replacement membrane pump [hrs/yr] |  |  |  | -0.11729 | 0.07218 | 0.081203 | 0.006015 | 0.064662
| NEWgenerator an MBR anmbr labor replacement permeate pump [hrs/yr] |  |  |  | -0.42857 | -0.45865 | -0.47068 | -0.17744 | -0.4406
| NEWgenerator an MBR anmbr labor replacement membrane module [hrs/yr] |  |  |  | -0.41955 | -0.11579 | -0.19699 | 0.16842 | -0.27068
| NEWgenerator an MBR anmbr labor replacement misc repairs [hr/y] |  |  |  | 0.25113 | 0.42105 | 0.19248 | 0.29023 | 0.14135
| NEWgenerator an MBR anmbr reactor weight [kg] |  |  |  | -0.24361 | 0.055639 | -0.13083 | 0.20752 | -0.067669
| NEWgenerator an MBR anmbr tau [d] |  |  |  | 0.091729 | 0.14586 | -0.037594 | 0.32331 | -0.019549
| NEWgenerator an MBR anmbr soluble methane fraction [nan] |  |  |  | 0.33684 | 0.30827 | 0.049624 | 0.13985 | 0.03609
| NEWgenerator an MBR anmbr VSS TSS ratio [nan] |  |  |  | 0.24812 | -0.10226 | 0.26466 | -0.42406 | 0.18496
| NEWgenerator an MBR anmbr membrane weight [kg] |  |  |  | -0.19699 | -0.19549 | 0.33233 | -0.35639 | 0.28722
| NEWgenerator an MBR anmbr PE weight [kg] |  |  |  | -0.070677 | -0.3188 | -0.066165 | -0.24211 | -0.10977
| NEWgenerator an MBR anmbr PVC weight [kg] |  |  |  | -0.29474 | -0.22105 | -0.2797 | -0.052632 | -0.23609
| NEWgenerator an MBR anmbr plastic weight [kg] |  |  |  | 0.10827 | -0.15639 | 0.39248 | -0.49023 | 0.38195
| NEWgenerator an MBR anmbr piping [USD] |  |  |  | -0.010526 | -0.087218 | 0.070677 | -0.099248 | 0.063158
| NEWgenerator an MBR anmbr piping PVC weight [kg] |  |  |  | -0.35338 | -0.30677 | -0.094737 | -0.29323 | -0.097744
| NEWgenerator an MBR wages [USD/cap/h] |  |  |  | -0.18195 | -0.11729 | -0.070677 | 0.079699 | -0.042105
| NEWgenerator an MBR anmbr sludge yield [kg-VSS/kg-BOD removed] |  |  |  | -0.26917 | -0.26316 | -0.21504 | -0.087218 | -0.26015
| NEWgenerator an MBR anmbr methane yield [m3-CH4/kg COD removed] |  |  |  | -0.14887 | 0.26917 | -0.21053 | 0.50376 | -0.23158
| NEWgenerator an MBR dissolved methane HFMC removed [nan] |  |  |  | 0.26466 | 0.054135 | -0.0090226 | 0.073684 | 0.049624
Sludge pasteurization-B4 | Sludge pasteurization sludge dryer weight [kg] |  |  |  | 0.22857 | 0.12632 | 0.1188 | -0.094737 | 0.15489
| Sludge pasteurization sludge barrel weight [kg] |  |  |  | 0.24361 | 0.2812 | 0.1609 | 0.21353 | 0.15188
| Sludge pasteurization sludge dryer [USD] |  |  |  | -0.12632 | -0.49474 | -0.24662 | -0.52481 | -0.27068
| Sludge pasteurization sludge barrel [USD] |  |  |  | -0.075188 | 0.03609 | -0.099248 | 0.27218 | -0.057143
| Sludge pasteurization sludge labor maintenance [h] |  |  |  | -0.28722 | -0.076692 | 0.0045113 | -0.027068 | 0.037594
| Sludge pasteurization wages [USD/cap/h] |  |  |  | 0.30977 | 0.22406 | 0.13083 | 0.10977 | 0.07218
| Fraction biogas lost [fraction] |  |  |  | -0.19248 | -0.070677 | -0.20752 | 0.17594 | -0.22406
| Biogas efficiency [fraction] |  |  |  | 0.21955 | 0.28872 | -0.20752 | 0.39098 | -0.21203
| Heat loss [fraction] |  |  |  | 0.1594 | 0.15639 | 0.25113 | -0.078195 | 0.33985
| Sludge temperature [fraction] |  |  |  | -0.02406 | -0.31429 | -0.094737 | -0.33233 | -0.11429
NEWgenerator ion exchange-B5 | NEWgenerator ion exchange ion eq2 tank [USD] |  |  |  | -0.29023 | -0.17444 | -0.17143 | -0.24511 | -0.18045
| NEWgenerator ion exchange ion eq2 pump [USD] |  |  |  | -0.29624 | -0.067669 | -0.2406 | 0.26617 | -0.22556
| NEWgenerator ion exchange ion eq2 powered valve [USD] |  |  |  | 0.21805 | 0.0090226 | 0.12782 | -0.15038 | 0.22406
| NEWgenerator ion exchange ion eq2 fittings [USD] |  |  |  | -0.057143 | -0.2015 | -0.26466 | -0.2391 | -0.22256
| NEWgenerator ion exchange ion zeolite tanks [USD] |  |  |  | -0.12782 | -0.11429 | -0.079699 | -0.17594 | -0.10677
| NEWgenerator ion exchange ion filtration media [USD] |  |  |  | 0.22105 | 0.25714 | 0.084211 | 0.23609 | 0.052632
| NEWgenerator ion exchange ion gac [USD] |  |  |  | 0.37594 | 0.6 | 0.47368 | 0.29624 | 0.49624
| NEWgenerator ion exchange ion zeolite [USD] |  |  |  | -0.3218 | -0.30226 | -0.30075 | -0.23459 | -0.25263
| NEWgenerator ion exchange ion zeolite fittings [USD] |  |  |  | -0.061654 | -0.021053 | 0.14586 | -0.17143 | 0.13083
| NEWgenerator ion exchange ion eq3 tank [USD] |  |  |  | 0.23609 | -0.14737 | -0.17444 | -0.1188 | -0.14286
| NEWgenerator ion exchange ion eq3 pump [USD] |  |  |  | 0.41353 | 0.4812 | 0.43308 | 0.26316 | 0.44361
| NEWgenerator ion exchange ion eq3 filter [USD] |  |  |  | -0.17143 | -0.052632 | -0.12782 | -0.1203 | -0.094737
| NEWgenerator ion exchange ion eq3 fittings [USD] |  |  |  | 0.097744 | 0.32932 | 0.037594 | 0.35639 | 0.06015
| NEWgenerator ion exchange ion COD removal [nan] |  |  |  | 0.0030075 | 0.03609 | 0.088722 | -0.16842 | 0.043609
| NEWgenerator ion exchange ion TN removal [nan] |  |  |  | -0.01203 | 0.067669 | 0.07218 | -0.13233 | 0.17594
| NEWgenerator ion exchange ion TP removal [nan] |  |  |  | 0.21053 | -0.037594 | 0.17143 | -0.24812 | 0.21203
| NEWgenerator ion exchange ion labor maintenance zeolite regeneration [hr/y] |  |  |  | -0.53985 | -0.42406 | -0.57293 | 0.019549 | -0.5203
| NEWgenerator ion exchange ion labor maintenance GAC replacement [hr/y] |  |  |  | 0.06015 | 0.015038 | -0.20451 | 0.039098 | -0.17444
| NEWgenerator ion exchange ion labor replacement zeolite [hr/y] |  |  |  | -0.39098 | -0.019549 | -0.28271 | 0.19699 | -0.22406
| NEWgenerator ion exchange ion labor replacement misc repairs [hr/y] |  |  |  | -0.10526 | -0.26316 | -0.039098 | -0.22406 | -0.076692
| NEWgenerator ion exchange ion labor replacement other pump [hrs/yr] |  |  |  | -0.17594 | -0.47368 | -0.096241 | -0.50827 | -0.18195
| NEWgenerator ion exchange ion backwash pump energy percycle [kWh] |  |  |  | -0.38947 | -0.23459 | 0.27068 | -0.45714 | 0.24511
| NEWgenerator ion exchange ion batch cycle perday [# batches day-1] |  |  |  | 0.13534 | -0.049624 | 0.18346 | -0.1218 | 0.24211
| NEWgenerator ion exchange ion gac unit cost [USD/kg] |  |  |  | -0.064662 | 0.0090226 | -0.034586 | 0.20602 | -0.030075
| NEWgenerator ion exchange ion zeolite unit cost [USD/kg] |  |  |  | -0.35639 | -0.36241 | -0.067669 | -0.30526 | -0.10977
| NEWgenerator ion exchange ion na cl unit cost [USD/kg] |  |  |  | 0.082707 | 0.38947 | 0.07218 | 0.41203 | 0.093233
| NEWgenerator ion exchange ion na OH unit cost [USD/kg] |  |  |  | 0.054135 | -0.06015 | 0.24812 | 0.021053 | 0.18346
| NEWgenerator ion exchange ion regen freq per yr [events/yr] |  |  |  | -0.052632 | 0.14887 | -0.042105 | 0.20451 | -0.099248
| NEWgenerator ion exchange ion regen efficiency [nan] |  |  |  | 0.078195 | -0.17444 | 0.39398 | -0.39699 | 0.42105
| NEWgenerator ion exchange ion polycarbonate weight [kg] |  |  |  | 0.12782 | -0.04812 | -0.31579 | 0.13233 | -0.28271
| NEWgenerator ion exchange ion steel weight [kg] |  |  |  | 0.43759 | 0.35789 | 0.27218 | 0.20902 | 0.30376
| NEWgenerator ion exchange ion PE weight [kg] |  |  |  | -0.10526 | 0.0030075 | -0.022556 | 0.022556 | 0.031579
| NEWgenerator ion exchange ion PVC weight [kg] |  |  |  | 0.088722 | -0.27068 | -0.2406 | -0.13233 | -0.19248
| NEWgenerator ion exchange ion plastic weight [kg] |  |  |  | -0.052632 | 0.030075 | -0.03609 | 0.24511 | -0.0075188
| NEWgenerator ion exchange ion piping PVC weight [kg] |  |  |  | 0.62406 | 0.44812 | 0.28571 | 0.18647 | 0.32782
| NEWgenerator ion exchange wages [USD/cap/h] |  |  |  | 0.14286 | -0.18195 | -0.046617 | -0.24962 | -0.013534
| NEWgenerator ion exchange ion piping [USD] |  |  |  | 0.022556 | 0.1188 | 0.039098 | 0.10376 | 0.016541
| NEWgenerator ion exchange ion replacement scenario drums [USD] |  |  |  | -0.031579 | -0.23158 | -0.010526 | -0.19398 | 0.0015038
| NEWgenerator ion exchange ion largerncs scenario zeolite tanks [USD] |  |  |  | -0.17895 | 0.013534 | -0.17293 | 0.24812 | -0.11278
| NEWgenerator ion exchange ion largerncs scenario zeolite [USD] |  |  |  | -0.30376 | -0.14135 | 0.034586 | -0.037594 | 0.078195
| NEWgenerator ion exchange ion zeolite fittings largerncs [USD] |  |  |  | 0.093233 | -0.1609 | -0.20752 | -0.15188 | -0.1985
NEWgenerator chlorination-B6 | NEWgenerator chlorination chlorination recycle pump [USD] |  |  |  | -0.067669 | 0.11128 | 0.21203 | 0.11128 | 0.13233
| NEWgenerator chlorination chlorination electochlorinator [USD] |  |  |  | 0.30226 | 0 | 0.20752 | -0.20902 | 0.19699
| NEWgenerator chlorination chlorination powered valve [USD] |  |  |  | -0.096241 | -0.094737 | -0.24211 | 0.006015 | -0.2406
| NEWgenerator chlorination chlorination fittings [USD] |  |  |  | -0.15789 | -0.081203 | -0.42105 | 0.13233 | -0.42707
| NEWgenerator chlorination chlorination tanks [USD] |  |  |  | -0.34887 | -0.53534 | -0.061654 | -0.43308 | -0.14286
| NEWgenerator chlorination chlorination COD removal [%] |  |  |  | 0.20301 | 0.079699 | -0.17143 | 0.17895 | -0.20301
| NEWgenerator chlorination chlorination TN removal [%] |  |  |  | -0.28421 | -0.11429 | -0.052632 | -0.1594 | -0.12782
| NEWgenerator chlorination chlorination TP removal [%] |  |  |  | -0.44812 | -0.2391 | -0.55038 | 0.24511 | -0.53534
| NEWgenerator chlorination chlorination chlorinator energy percycle [kWh] |  |  |  | 0.34286 | 0.14737 | 0.43308 | -0.24211 | 0.40752
| NEWgenerator chlorination chlorination pump energy percycle [kWh] |  |  |  | 0.01203 | -0.018045 | 0.054135 | -0.021053 | -0.061654
| NEWgenerator chlorination chlorination ventilation energy percycle [kWh] |  |  |  | -0.14887 | -0.23158 | 0.013534 | -0.31579 | -0.022556
| NEWgenerator chlorination chlorination valve energy percycle [kWh] |  |  |  | 0.046617 | 0.093233 | -0.20602 | 0.39248 | -0.17895
| NEWgenerator chlorination chlorination product water pump energy percycle [kWh] |  |  |  | 0.076692 | 0.015038 | 0.30226 | -0.24962 | 0.31579
| NEWgenerator chlorination chlorination batch cycle per day [# batches day-1] |  |  |  | 0.50226 | 0.44962 | 0.38195 | 0.29173 | 0.41805
| NEWgenerator chlorination chlorination labor maintenance chlorinator recharging [hr/y] |  |  |  | -0.22406 | -0.042105 | -0.067669 | 0.1203 | -0.1594
| NEWgenerator chlorination chlorination labor replacement chlorinator replacement [hr/y] |  |  |  | -0.3609 | -0.17895 | -0.19248 | -0.084211 | -0.18346
| NEWgenerator chlorination chlorination labor replacement other pump [hr/y] |  |  |  | 0.41805 | 0.22406 | 0.29173 | -0.04812 | 0.27669
| NEWgenerator chlorination chlorination labor replacement misc repairs [hr/y] |  |  |  | 0.006015 | 0.10226 | -0.24962 | 0.042105 | -0.27068
| NEWgenerator chlorination chlorination na cl dosage [mg/L] |  |  |  | -0.32782 | -0.27669 | 0.17895 | -0.29624 | 0.094737
| NEWgenerator chlorination chlorination throughput flow [L/d] |  |  |  | -0.36692 | -0.21504 | -0.43759 | 0.099248 | -0.38346
| NEWgenerator chlorination chlorination PE weight [kg] |  |  |  | -0.13534 | -0.010526 | 0.088722 | 0.061654 | 0.040602
| NEWgenerator chlorination chlorination PVC weight [kg] |  |  |  | -0.45865 | -0.44962 | -0.44211 | -0.28571 | -0.4797
| NEWgenerator chlorination chlorination electronics active weight [kg] |  |  |  | 0.045113 | 0.037594 | -0.13083 | 0.18647 | -0.1203
| NEWgenerator chlorination chlorination piping [USD] |  |  |  | 0.18195 | 0.094737 | 0.24361 | -0.14887 | 0.21053
| NEWgenerator chlorination chlorination piping PVC weight [kg] |  |  |  | 0.33233 | 0.28571 | 0.37293 | 0.082707 | 0.39098
| NEWgenerator chlorination wages [USD/cap/h] |  |  |  | -0.12481 | -0.45564 | -0.2391 | -0.33985 | -0.20602
NEWgenerator controls-B8 | NEWgenerator controls control box enclosure panel [USD] |  |  |  | 0.29774 | 0.19549 | 0.11729 | 0.21053 | 0.054135
| NEWgenerator controls control box arduino microcontroller [USD] |  |  |  | -0.033083 | 0.039098 | 0.073684 | 0.30075 | 0.076692
| NEWgenerator controls control box microcontroller din rails [USD] |  |  |  | 0.21654 | 0.20902 | 0.3188 | -0.14135 | 0.32331
| NEWgenerator controls control box wifi [USD] |  |  |  | 0.082707 | 0.1594 | 0.078195 | 0.090226 | 0.0090226
| NEWgenerator controls control box solid state relays [USD] |  |  |  | 0.02406 | -0.066165 | -0.034586 | -0.13383 | -0.045113
| NEWgenerator controls control box other relays [USD] |  |  |  | 0.027068 | 0.015038 | 0.2797 | -0.24361 | 0.3609
| NEWgenerator controls control box conductors [USD] |  |  |  | -0.30677 | -0.25714 | -0.082707 | -0.28421 | -0.15188
| NEWgenerator controls control box din rails [USD] |  |  |  | 0.19699 | -0.07218 | -0.0030075 | -0.23609 | -0.094737
| NEWgenerator controls control sensors enclosure panel [USD] |  |  |  | 0.13684 | 0.11128 | 0.096241 | 0.07218 | 0.022556
| NEWgenerator controls control sensors signal conditioners [USD] |  |  |  | -0.37444 | -0.33684 | -0.19549 | -0.12782 | -0.21504
| NEWgenerator controls control sensors din rails [USD] |  |  |  | 0.0045113 | 0.21203 | -0.04812 | 0.33233 | -0.022556
| NEWgenerator controls control sensors voltage converter [USD] |  |  |  | 0.29323 | 0.15038 | 0.085714 | 0.17444 | 0.10075
| NEWgenerator controls control orp enclosure panel [USD] |  |  |  | 0.17293 | 0.18496 | 0.051128 | 0.39549 | 0.061654
| NEWgenerator controls control orp voltage converter [USD] |  |  |  | -0.013534 | -0.37293 | -0.29023 | -0.18647 | -0.31278
| NEWgenerator controls control orp controller [USD] |  |  |  | 0.26617 | 0.097744 | -0.081203 | 0.17293 | -0.013534
| NEWgenerator controls control orp probe [USD] |  |  |  | 0.40602 | 0.21053 | -0.018045 | 0.25414 | 0.07218
| NEWgenerator controls control orp cables [USD] |  |  |  | 0.15639 | 0.23158 | 0.26165 | 0.21654 | 0.22707
| NEWgenerator controls control pump enclosure panel [USD] |  |  |  | -0.23158 | -0.50977 | -0.18947 | -0.32481 | -0.26917
| NEWgenerator controls control pump voltage converter [USD] |  |  |  | 0.17143 | -0.10677 | -0.20301 | -0.16992 | -0.27519
| NEWgenerator controls control pump voltage rectifier [USD] |  |  |  | 0.16391 | 0.10376 | 0.24812 | -0.051128 | 0.31729
| NEWgenerator controls control pump box relay [USD] |  |  |  | -0.38346 | -0.62556 | -0.47068 | -0.30977 | -0.53233
| NEWgenerator controls control sensors level sensor [USD] |  |  |  | -0.15338 | -0.13835 | -0.35639 | 0.25113 | -0.34286
| NEWgenerator controls control sensors level switch [USD] |  |  |  | 0.26466 | 0.0045113 | 0.045113 | -0.03609 | 0.030075
| NEWgenerator controls control sensors flow switches [USD] |  |  |  | -0.079699 | -0.11429 | -0.1188 | -0.054135 | -0.066165
| NEWgenerator controls control sensors proximity sensor [USD] |  |  |  | 0.18195 | 0.4406 | 0.088722 | 0.56541 | 0.14286
| NEWgenerator controls control stranded cables [USD] |  |  |  | 0.1609 | 0.063158 | -0.069173 | 0.15338 | 0.033083
| NEWgenerator controls control sensor cables [USD] |  |  |  | -0.1188 | 0.042105 | 0.22556 | -0.12331 | 0.29624
| NEWgenerator controls control cable glands [USD] |  |  |  | 0.11278 | -0.0075188 | 0.006015 | 0.12932 | 0.061654
| NEWgenerator controls control gauge ferrules [USD] |  |  |  | 0.1609 | 0.04812 | 0.32932 | -0.16391 | 0.21955
| NEWgenerator controls control zip ties [USD] |  |  |  | 0.084211 | -0.32932 | -0.069173 | -0.53985 | -0.03609
| NEWgenerator controls control terminal block jumper [USD] |  |  |  | 0.38045 | 0.2391 | 0.15639 | 0.043609 | 0.18647
| NEWgenerator controls control system energy percycle [kW] |  |  |  | -0.10977 | -0.064662 | -0.031579 | -0.013534 | -0.067669
| NEWgenerator controls control system ORP energy percycle [kW] |  |  |  | 0.34586 | 0.25113 | 0.15188 | 0.24361 | 0.20902
| NEWgenerator controls control background runtime energy perday [kWh] |  |  |  | 0.12782 | 0.054135 | -0.15489 | 0.14887 | -0.16241
| NEWgenerator controls control batch cycle perday [# batches day-1] |  |  |  | -0.051128 | -0.084211 | 0.015038 | -0.28421 | 0.054135
| NEWgenerator controls control labor replacement misc repairs [hr/y] |  |  |  | 0.24812 | 0.36391 | 0.35789 | 0.052632 | 0.42105
| NEWgenerator controls control polycarbonate weight [kg] |  |  |  | -0.027068 | 0.15038 | -0.16992 | 0.24812 | -0.075188
| NEWgenerator controls control aluminum weight [kg] |  |  |  | 0.35188 | 0.32932 | -0.054135 | 0.4015 | -0.006015
| NEWgenerator controls control cable length [m] |  |  |  | -0.043609 | -0.27368 | -0.37444 | -0.066165 | -0.27068
| NEWgenerator controls control electronics passive weight [kg] |  |  |  | -0.40602 | -0.10226 | 0.0030075 | -0.075188 | 0.01203
| NEWgenerator controls control electronics active weight [kg] |  |  |  | -0.16992 | 0.069173 | 0.32632 | -0.070677 | 0.29474
| NEWgenerator controls control control units weight [kg] |  |  |  | 0.15188 | -0.06015 | -0.040602 | -0.091729 | -0.043609
| NEWgenerator controls wages [USD/cap/h] |  |  |  | -0.36391 | -0.13684 | -0.35489 | 0.20602 | -0.24812
NEWgenerator housing-B9 | NEWgenerator housing housing framework [USD] |  |  |  | 0.058647 | 0.027068 | 0.031579 | 0.028571 | 0.04812
| NEWgenerator housing housing framework shipping [USD] |  |  |  | 0.015038 | -0.2 | 0.025564 | -0.22707 | -0.0030075
| NEWgenerator housing housing fittings [USD] |  |  |  | 0.054135 | -0.061654 | 0.031579 | -0.006015 | -0.030075
| NEWgenerator housing housing steel weight [kg] |  |  |  | -0.040602 | 0.042105 | 0.090226 | -0.084211 | 0.11729
| NEWgenerator housing housing zinc coated steel weight [kg] |  |  |  | 0.38647 | 0.26917 | 0.043609 | 0.15038 | 0.15639
| NEWgenerator housing housing zinc coat [m2] |  |  |  | 0.055639 | 0.18496 | -0.19248 | 0.32932 | -0.12932
| NEWgenerator housing housing aluminum weight [kg] |  |  |  | 0.006015 | 0.043609 | 0.37143 | -0.12782 | 0.43158
| NEWgenerator housing housing PE weight [kg] |  |  |  | -0.25414 | 0.0045113 | -0.069173 | 0.10226 | -0.099248
| NEWgenerator housing housing largerncs framework [USD] |  |  |  | 0.14436 | -0.078195 | 0.27068 | -0.43158 | 0.27068
| NEWgenerator housing cheaper housing framework [USD] |  |  |  | -0.22556 | -0.27519 | -0.36541 | -0.10376 | -0.35338
NEWgenerator pretreatment-B10 | NEWgenerator pretreatment pretreatment eq tank [USD] |  |  |  | -0.066165 | 0.0045113 | -0.14887 | 0.24812 | -0.1218
| NEWgenerator pretreatment pretreatment tank PE weight [kg] |  |  |  | -0.045113 | 0.10376 | -0.27368 | 0.2812 | -0.31429
| NEWgenerator pretreatment pretreatment piping [USD] |  |  |  | 0.35639 | 0.32632 | 0.03609 | 0.3188 | -0.016541
| NEWgenerator pretreatment pretreatment piping PVC weight [kg] |  |  |  | 0.30526 | 0.096241 | 0.028571 | -0.10977 | 0.066165
| NEWgenerator pretreatment pretreatment feed pump [USD] |  |  |  | 0.058647 | 0.10977 | 0.16992 | 0.0090226 | 0.17594
| NEWgenerator pretreatment pretreatment feed pump energy percycle [kWh] |  |  |  | -0.26316 | -0.4 | -0.61654 | -0.19098 | -0.59098
| NEWgenerator pretreatment pretreatment batch cycle perday [# batches day-1] |  |  |  | -0.084211 | 0.034586 | -0.14436 | 0.046617 | -0.094737
| NEWgenerator pretreatment pretreatment labor replacement other pump [hrs/yr] |  |  |  | -0.043609 | 0.1203 | -0.25564 | 0.35188 | -0.24962
| NEWgenerator pretreatment pretreatment labor screen pit cleaning [hrs/yr] |  |  |  | 0.23459 | -0.006015 | 0.2 | -0.18195 | 0.13835
| NEWgenerator pretreatment pretreatment barscreen cost [USD] |  |  |  | 0.019549 | 0.064662 | -0.39549 | 0.41504 | -0.32932
| NEWgenerator pretreatment pretreatment barscreen weight [kg] |  |  |  | -0.10977 | -0.21805 | 0.045113 | -0.23158 | 0.10977
| NEWgenerator pretreatment pretreatment barscreen [USD] |  |  |  | -0.054135 | -0.037594 | 0.35639 | -0.30677 | 0.29774
| NEWgenerator pretreatment wages [USD/cap/h] |  |  |  | 0.15639 | 0.10075 | 0.25113 | -0.2391 | 0.22256
NEWgenerator foundation-B11 | NEWgenerator foundation foundation concrete unit cost [USD m-3] |  |  |  | 0.1188 | -0.042105 | 0.18797 | -0.2015 | 0.12481
| NEWgenerator foundation foundation concrete thickness [m] |  |  |  | -0.28271 | -0.24962 | -0.069173 | -0.17293 | -0.15038
MURT-B2 | Max ch4 emission [g CH4/g COD] |  |  |  | 0.096241 | 0.31278 | 0.0090226 | 0.42707 | -0.075188
| Full degradation time [yr] |  |  |  | 0.15188 | 0.064662 | -0.13684 | 0.15489 | -0.022556
| Log degradation [-] |  |  |  | 0.40451 | 0.26767 | 0.058647 | 0.091729 | 0.085714
TEA | Price factor [-] |  |  |  | 0.082707 | 0.18797 | -0.27218 | 0.42406 | -0.27218
| Zeolite price [USD/kg] |  |  |  | -0.16391 | -0.049624 | -0.5188 | 0.19398 | -0.55338
| GAC price [USD/kg] |  |  |  | 0.32331 | 0.43008 | -0.010526 | 0.30376 | -0.018045
| Na OH price [USD/kg] |  |  |  | 0.10977 | 0.030075 | 0.26466 | -0.12632 | 0.25865
LCA | CH4 CF [kg CO2-eq/kg CH4] |  |  |  | 0.096241 | -0.41203 | -0.063158 | -0.41053 | -0.10677
| CH4 ecosystems CF [points/kg CH4] |  |  |  | -0.13684 | 0.07218 | 0.20451 | -0.097744 | 0.14586
| CH4 health CF [points/kg CH4] |  |  |  | 0.093233 | 0.16992 | 0.17895 | 0.25414 | 0.25714
| N2O CF [kg CO2-eq/kg N2O] |  |  |  | 0.10827 | -0.1188 | 0.015038 | -0.28271 | 0.078195
| N2O ecosystems CF [points/kg N2O] |  |  |  | -0.23008 | -0.12481 | -0.45564 | 0.18045 | -0.45564
| N2O health CF [points/kg N2O] |  |  |  | 0.22256 | 0.22105 | 0.12782 | 0.21805 | 0.16842
| N fertilizer CF [kg CO2-eq/kg N] |  |  |  | -0.037594 | 0.0015038 | 0.18195 | 0.085714 | 0.1609
| N fertilizer ecosystems CF [points/kg N] |  |  |  | 0.096241 | -0.20451 | -0.010526 | -0.34887 | -0.082707
| N fertilizer health CF [points/kg N] |  |  |  | -0.087218 | -0.2406 | 0.090226 | -0.12481 | 0.11128
| N fertilizer resources CF [points/kg N] |  |  |  | -0.10526 | -0.076692 | 0.19098 | -0.088722 | 0.20301
| P fertilizer CF [kg CO2-eq/kg P] |  |  |  | 0.24211 | 0.013534 | -0.067669 | 0.039098 | -0.15188
| P fertilizer ecosystems CF [points/kg P] |  |  |  | 0.13083 | -0.13534 | 0.22256 | -0.29624 | 0.22707
| P fertilizer health CF [points/kg P] |  |  |  | -0.17293 | 0.34887 | 0.22105 | 0.44361 | 0.2
| P fertilizer resources CF [points/kg P] |  |  |  | -0.42857 | -0.41504 | -0.26466 | -0.15789 | -0.31579
| K fertilizer CF [kg CO2-eq/kg K] |  |  |  | -0.24361 | -0.21805 | -0.33684 | -0.027068 | -0.25263
| K fertilizer ecosystems CF [points/kg K] |  |  |  | -0.20451 | 0.058647 | -0.33383 | 0.29624 | -0.32331
| K fertilizer health CF [points/kg K] |  |  |  | -0.079699 | 0.15188 | 0.19248 | -0.14737 | 0.22857
| K fertilizer resources CF [points/kg K] |  |  |  | -0.11128 | -0.06015 | -0.26617 | 0.1218 | -0.26466
| Conc nh3 CF [kg CO2-eq/kg] |  |  |  | -0.33534 | -0.29173 | -0.19098 | -0.19398 | -0.32932
| Conc nh3 ecosystems CF [points/kg] |  |  |  | 0.44962 | 0.22707 | 0.19549 | 0.10075 | 0.1609
| Conc nh3 health CF [points/kg] |  |  |  | -0.33233 | -0.18045 | 0.051128 | -0.084211 | -0.0090226
| Conc nh3 resources CF [points/kg] |  |  |  | 0.20902 | 0 | 0.10526 | 0.091729 | 0.11278
| GAC CF [kg CO2-eq/kg] |  |  |  | -0.096241 | 0.043609 | 0.01203 | 0.070677 | -0.052632
| GAC ecosystems CF [points/kg] |  |  |  | 0.19398 | 0.076692 | -0.1609 | -0.054135 | -0.081203
| GAC health CF [points/kg] |  |  |  | -0.34887 | 0.079699 | -0.06015 | 0.30526 | -0.10075
| GAC resources CF [points/kg] |  |  |  | -0.010526 | -0.17594 | -0.3188 | 0.0090226 | -0.34737
| Zeolite CF [kg CO2-eq/kg] |  |  |  | -0.20451 | -0.15338 | -0.20902 | -0.094737 | -0.2015
| Zeolite ecosystems CF [points/kg] |  |  |  | -0.076692 | -0.02406 | 0.11278 | -0.23158 | 0.099248
| Zeolite health CF [points/kg] |  |  |  | 0.11128 | -0.061654 | -0.29474 | 0.064662 | -0.25865
| Zeolite resources CF [points/kg] |  |  |  | -0.23158 | -0.35038 | -0.23308 | -0.093233 | -0.19699
| Na cl CF [kg CO2-eq/kg] |  |  |  | -0.0045113 | -0.033083 | -0.11128 | -0.033083 | -0.15489
| Na cl ecosystems CF [points/kg] |  |  |  | 0.37744 | 0.35038 | 0.46165 | 0.17293 | 0.45865
| Na cl health CF [points/kg] |  |  |  | -0.16692 | -0.15639 | 0.29474 | -0.31278 | 0.19699
| Na cl resources CF [points/kg] |  |  |  | -0.11429 | -0.027068 | -0.26767 | 0.14586 | -0.23008
| Na OH CF [kg CO2-eq/kg] |  |  |  | -0.084211 | -0.076692 | -0.24662 | 0.10526 | -0.20752
| Na OH ecosystems CF [points/kg] |  |  |  | -0.17895 | -0.052632 | 0.27218 | -0.33083 | 0.24511
| Na OH health CF [points/kg] |  |  |  | 0.33534 | 0.32632 | 0.057143 | 0.27068 | 0.013534
| Na OH resources CF [points/kg] |  |  |  | -0.17444 | -0.15489 | -0.030075 | -0.25113 | -0.052632
| LPG CF [kg CO2-eq/kg] |  |  |  | 0.30226 | -0.12782 | 0.04812 | -0.33684 | 0.057143
| LPG ecosystems CF [points/kg] |  |  |  | -0.12932 | -0.064662 | 0.33985 | -0.10226 | 0.25263
| LPG health CF [points/kg] |  |  |  | -0.085714 | -0.079699 | -0.13985 | -0.063158 | -0.11128
| LPG resources CF [points/kg] |  |  |  | -0.16241 | 0.046617 | 0.17293 | -0.031579 | 0.25564
| Excavation-Global warming [kg CO2-eq/m3] |  |  |  | 0.07218 | 0.21203 | -0.082707 | 0.23459 | -0.091729
| Brick-Global warming [kg CO2-eq/kg] |  |  |  | -0.15639 | -0.23759 | -0.078195 | -0.21504 | -0.17895
| Cement-Global warming [kg CO2-eq/kg] |  |  |  | -0.31729 | -0.27368 | -0.10677 | -0.32932 | -0.13383
| Concrete-Global warming [kg CO2-eq/m3] |  |  |  | 0.22105 | 0.29774 | -0.058647 | 0.41805 | -0.10376
| Gravel-Global warming [kg CO2-eq/kg] |  |  |  | -0.075188 | -0.040602 | -0.17143 | 0.088722 | -0.20902
| Plastic-Global warming [kg CO2-eq/kg] |  |  |  | 0.23609 | 0.013534 | 0.26466 | -0.030075 | 0.18045
| Sand-Global warming [kg CO2-eq/kg] |  |  |  | -0.049624 | 0.058647 | -0.051128 | 0.29774 | -0.033083
| Stainless steel-global warming [kg CO2-eq/kg] |  |  |  | -0.084211 | -0.21053 | 0.2406 | -0.27368 | 0.20301
| Stainless steel sheet-global warming [kg CO2-eq/kg] |  |  |  | -0.23759 | -0.14436 | -0.087218 | -0.10977 | -0.057143
| Steel-Global warming [kg CO2-eq/kg] |  |  |  | 0.25113 | 0.25714 | 0.44511 | -0.022556 | 0.38797
| Wood-Global warming [kg CO2-eq/m3] |  |  |  | -0.22256 | 0.076692 | -0.15338 | 0.31579 | -0.10526
| Trucking-Global warming [kg CO2-eq/tonne*km] |  |  |  | -0.19398 | -0.2782 | 0.069173 | -0.11278 | 0.034586
| Electric motor-global warming [kg CO2-eq/ea] |  |  |  | -0.015038 | 0.13083 | -0.10526 | 0.29173 | -0.13233
| Electronics-Global warming [kg CO2-eq/kg] |  |  |  | -0.46767 | -0.38195 | -0.2 | -0.26767 | -0.26767
| Catalytic converter-global warming [kg CO2-eq/ea] |  |  |  | 0.24511 | 0.063158 | 0.1594 | -0.037594 | 0.21504
| Oil heat exchanger-global warming [kg CO2-eq/ea] |  |  |  | 0.20902 | 0.064662 | 0.42406 | -0.29624 | 0.41353
| Pump-Global warming [kg CO2-eq/ea] |  |  |  | 0.34286 | 0.31429 | 0.21053 | 0.15038 | 0.26015
| Hydronic heat exchanger-global warming [kg CO2-eq/ea] |  |  |  | 0.22857 | 0.20301 | 0.34436 | 0.12331 | 0.36692
| Electric connectors-global warming [kg CO2-eq/kg] |  |  |  | -0.06015 | -0.093233 | -0.015038 | 0.0015038 | -0.054135
| Electric cables-global warming [kg CO2-eq/m] |  |  |  | -0.066165 | -0.055639 | 0.0030075 | -0.079699 | -0.006015
| PVC-Global warming [kg CO2-eq/kg] |  |  |  | 0.015038 | -0.19248 | 0.097744 | -0.24511 | 0.033083
| PE-Global warming [kg CO2-eq/kg] |  |  |  | -0.067669 | 0.16241 | 0.17895 | 0.016541 | 0.064662
| Polymer-Global warming [kg CO2-eq/kg] |  |  |  | -0.15789 | -0.13083 | -0.064662 | -0.21203 | -0.015038
| Cationic resin-global warming [kg CO2-eq/kg] |  |  |  | -0.25414 | -0.34586 | -0.066165 | -0.15489 | -0.084211
| Ceramic-Global warming [kg CO2-eq/kg] |  |  |  | -0.24662 | -0.11429 | -0.11729 | -0.15639 | -0.063158
| Fan-Global warming [kg CO2-eq/kg] |  |  |  | -0.11429 | 0.13534 | 0.066165 | 0.12932 | 0.064662
| Aluminum-Global warming [kg CO2-eq/kg] |  |  |  | -0.067669 | -0.033083 | 0.16391 | 0.018045 | 0.16992
| LPG-Global warming [kg CO2-eq/kg] |  |  |  | -0.090226 | 0.15038 | -0.12632 | 0.34135 | -0.067669
| Zinc coat-global warming [kg CO2-eq/m2] |  |  |  | 0.32481 | 0.29624 | 0.14737 | 0.17744 | 0.088722
| Polyacrylamide-Global warming [kg CO2-eq/kg] |  |  |  | 0.07218 | 0.30075 | 0.019549 | 0.44211 | -0.01203
| Photovoltaic panel-global warming [kg CO2-eq/m2] |  |  |  | -0.19248 | -0.1609 | -0.018045 | -0.094737 | 0.031579
| GACProduction-Global warming [kg CO2-eq/kg] |  |  |  | 0.36541 | 0.10827 | 0.10376 | -0.094737 | 0.13534
| GACRegeneration-Global warming [kg CO2-eq/kg] |  |  |  | -0.16541 | 0.082707 | -0.36541 | 0.30977 | -0.35639
| Switches-Global warming [kg CO2-eq/kg] |  |  |  | 0.03609 | -0.049624 | 0.091729 | -0.17594 | 0.13684
| Control units-global warming [kg CO2-eq/kg] |  |  |  | -0.61053 | -0.31579 | -0.34737 | -0.11128 | -0.33383
| Electronics active-global warming [kg CO2-eq/kg] |  |  |  | -0.054135 | -0.31429 | -0.28722 | -0.15489 | -0.28722
| Electronics passive-global warming [kg CO2-eq/kg] |  |  |  | 0.0030075 | -0.23459 | -0.16992 | -0.03609 | -0.17143
| Transformers-Global warming [kg CO2-eq/kg] |  |  |  | -0.35338 | -0.33684 | -0.07218 | -0.40602 | -0.06015
| Fertilizer offset-global warming [kg CO2-eq/kg] |  |  |  | -0.021053 | 0.027068 | 0.51729 | -0.16541 | 0.42857
| Polycarbonate-Global warming [kg CO2-eq/kg] |  |  |  | -0.27669 | -0.27669 | -0.25263 | -0.18346 | -0.29474
| Membrane-Global warming [kg CO2-eq/kg] |  |  |  | -0.054135 | -0.19398 | -0.02406 | -0.19549 | -0.042105
| Na cl-global warming [kg CO2-eq/kg] |  |  |  | 0.0090226 | -0.45714 | -0.22857 | -0.4391 | -0.19248
| Na oh-global warming [kg CO2-eq/kg] |  |  |  | 0.25865 | 0.46165 | 0.13083 | 0.42707 | 0.1218
| Zeolite-Global warming [kg CO2-eq/kg] |  |  |  | 0.24962 | 0.079699 | 0.069173 | -0.021053 | 0.04812
| Battery-Global warming [kg CO2-eq/kg] |  |  |  | -0.067669 | 0.031579 | 0.41805 | -0.1985 | 0.3594
| Lithium battery-global warming [kg CO2-eq/kg] |  |  |  | 0.051128 | 0.24812 | -0.40301 | 0.57895 | -0.43008
| Excavation-H ecosystems [kg CO2-eq/m3] |  |  |  | 0.1218 | -0.13233 | 0.099248 | -0.23759 | 0.13233
| Brick-H ecosystems [kg CO2-eq/kg] |  |  |  | 0.16992 | 0.066165 | 0.16992 | -0.10977 | 0.090226
| Cement-H ecosystems [kg CO2-eq/kg] |  |  |  | -0.006015 | 0.073684 | 0.022556 | 0.1985 | 0.019549
| Concrete-H ecosystems [kg CO2-eq/m3] |  |  |  | 0.22105 | -0.010526 | -0.0045113 | -0.093233 | 0.03609
| Gravel-H ecosystems [kg CO2-eq/kg] |  |  |  | -0.61654 | -0.45714 | -0.37143 | -0.22556 | -0.39098
| Plastic-H ecosystems [kg CO2-eq/kg] |  |  |  | 0.13083 | 0.097744 | -0.006015 | 0.11278 | -0.04812
| Sand-H ecosystems [kg CO2-eq/kg] |  |  |  | -0.26917 | -0.090226 | 0.0075188 | -0.15639 | 0.088722
| Stainless steel-h ecosystems [kg CO2-eq/kg] |  |  |  | 0.34586 | 0.25263 | 0.37895 | -0.064662 | 0.32331
| Stainless steel sheet-h ecosystems [kg CO2-eq/kg] |  |  |  | 0.006015 | 0.096241 | 0.15789 | -0.078195 | 0.11729
| Steel-H ecosystems [kg CO2-eq/kg] |  |  |  | 0.46917 | 0.49323 | 0.39098 | 0.37594 | 0.45113
| Wood-H ecosystems [kg CO2-eq/m3] |  |  |  | -0.20602 | -0.24361 | 0.16541 | -0.28571 | 0.07218
| Trucking-H ecosystems [kg CO2-eq/tonne*km] |  |  |  | -0.29774 | -0.45263 | -0.56541 | -0.076692 | -0.61654
| Electric motor-h ecosystems [kg CO2-eq/ea] |  |  |  | 0.27669 | 0.38195 | 0.20301 | 0.29323 | 0.25564
| Electronics-H ecosystems [kg CO2-eq/kg] |  |  |  | -0.33083 | -0.43008 | -0.50226 | 0.027068 | -0.43609
| Catalytic converter-h ecosystems [kg CO2-eq/ea] |  |  |  | 0.21955 | 0.058647 | 0.41654 | -0.14436 | 0.48571
| Oil heat exchanger-h ecosystems [kg CO2-eq/ea] |  |  |  | 0.53383 | 0.33383 | 0.53083 | 0.043609 | 0.49774
| Pump-H ecosystems [kg CO2-eq/ea] |  |  |  | -0.29774 | 0.042105 | -0.21504 | 0.15338 | -0.15188
| Hydronic heat exchanger-h ecosystems [kg CO2-eq/ea] |  |  |  | 0.081203 | 0.46165 | 0.34887 | 0.35789 | 0.39549
| Electric connectors-h ecosystems [kg CO2-eq/kg] |  |  |  | 0.16992 | 0.38496 | -0.064662 | 0.41504 | -0.030075
| Electric cables-h ecosystems [kg CO2-eq/m] |  |  |  | 0.25865 | 0.24962 | 0.41955 | 0.042105 | 0.43759
| PVC-H ecosystems [kg CO2-eq/kg] |  |  |  | -0.061654 | -0.04812 | 0.11579 | -0.13383 | 0.096241
| PE-H ecosystems [kg CO2-eq/kg] |  |  |  | -0.10677 | 0.0030075 | -0.13083 | 0.088722 | -0.15489
| Polymer-H ecosystems [kg CO2-eq/kg] |  |  |  | -0.18947 | -0.21353 | -0.30526 | -0.20902 | -0.25113
| Cationic resin-h ecosystems [kg CO2-eq/kg] |  |  |  | -0.18496 | -0.17594 | -0.26466 | 0.066165 | -0.33083
| Ceramic-H ecosystems [kg CO2-eq/kg] |  |  |  | 0.53985 | 0.4015 | 0.099248 | 0.39699 | 0.069173
| Fan-H ecosystems [kg CO2-eq/kg] |  |  |  | -0.1985 | 0.11429 | -0.069173 | 0.23008 | -0.02406
| Aluminum-H ecosystems [kg CO2-eq/kg] |  |  |  | 0.028571 | -0.069173 | 0.1985 | -0.20602 | 0.15639
| LPG-H ecosystems [kg CO2-eq/kg] |  |  |  | -0.10827 | 0.085714 | 0.12932 | -0.030075 | 0.051128
| Zinc coat-h ecosystems [kg CO2-eq/m2] |  |  |  | 0.1203 | -0.01203 | 0.13985 | -0.078195 | 0.18947
| Polyacrylamide-H ecosystems [kg CO2-eq/kg] |  |  |  | 0.10376 | 0.054135 | -0.015038 | 0.021053 | 0.034586
| Photovoltaic panel-h ecosystems [kg CO2-eq/m2] |  |  |  | 0.13985 | 0.046617 | 0.022556 | 0.13383 | -0.022556
| GACProduction-H ecosystems [kg CO2-eq/kg] |  |  |  | 0.18195 | 0.15188 | -0.13534 | 0.18797 | -0.13083
| GACRegeneration-H ecosystems [kg CO2-eq/kg] |  |  |  | 0.07218 | -0.10526 | -0.20902 | 0.054135 | -0.23609
| Switches-H ecosystems [kg CO2-eq/kg] |  |  |  | -0.17293 | -0.045113 | -0.0075188 | 0.058647 | 0.055639
| Control units-h ecosystems [kg CO2-eq/kg] |  |  |  | 0.25113 | 0.045113 | -0.057143 | -0.10526 | 0.0030075
| Electronics active-h ecosystems [kg CO2-eq/kg] |  |  |  | 0.11429 | 0.21504 | 0.088722 | 0.033083 | 0.16842
| Electronics passive-h ecosystems [kg CO2-eq/kg] |  |  |  | -0.18647 | -0.23308 | -0.063158 | -0.17143 | -0.0015038
| Transformers-H ecosystems [kg CO2-eq/kg] |  |  |  | 0.17293 | 0.3203 | -0.0075188 | 0.42707 | 0.054135
| Fertilizer offset-h ecosystems [kg CO2-eq/kg] |  |  |  | 0.0045113 | 0.052632 | 0.2015 | -0.15639 | 0.25113
| Polycarbonate-H ecosystems [kg CO2-eq/kg] |  |  |  | -0.28872 | -0.38346 | -0.32331 | -0.13985 | -0.29774
| Membrane-H ecosystems [kg CO2-eq/kg] |  |  |  | -0.063158 | 0.10226 | 0.27368 | 0.01203 | 0.17444
| Na cl-h ecosystems [kg CO2-eq/kg] |  |  |  | 0.02406 | -0.35489 | -0.097744 | -0.46165 | -0.070677
| Na oh-h ecosystems [kg CO2-eq/kg] |  |  |  | -0.10977 | 0.0030075 | -0.21353 | 0.32331 | -0.23008
| Zeolite-H ecosystems [kg CO2-eq/kg] |  |  |  | 0.47068 | 0.54887 | 0.75338 | 0.14586 | 0.74586
| Battery-H ecosystems [kg CO2-eq/kg] |  |  |  | 0.027068 | 0.13083 | 0.1188 | 0.22105 | 0.12932
| Lithium battery-h ecosystems [kg CO2-eq/kg] |  |  |  | 0.15338 | -0.03609 | 0.23158 | -0.16391 | 0.23308
| Excavation-H health [kg CO2-eq/m3] |  |  |  | 0.0030075 | -0.006015 | 0.081203 | 0.099248 | 0.006015
| Brick-H health [kg CO2-eq/kg] |  |  |  | 0.10075 | 0.33233 | 0.18647 | 0.23008 | 0.21504
| Cement-H health [kg CO2-eq/kg] |  |  |  | 0.10827 | -0.073684 | -0.19248 | -0.10827 | -0.19549
| Concrete-H health [kg CO2-eq/m3] |  |  |  | -0.26165 | -0.24662 | -0.30075 | -0.02406 | -0.3218
| Gravel-H health [kg CO2-eq/kg] |  |  |  | 0.073684 | -0.087218 | 0.013534 | -0.12481 | -0.016541
| Plastic-H health [kg CO2-eq/kg] |  |  |  | -0.1594 | -0.10977 | -0.29774 | 0.018045 | -0.27218
| Sand-H health [kg CO2-eq/kg] |  |  |  | 0.21504 | 0.38346 | 0.34135 | 0.11429 | 0.34737
| Stainless steel-h health [kg CO2-eq/kg] |  |  |  | 0.17444 | 0.051128 | 0.16842 | -0.033083 | 0.16842
| Stainless steel sheet-h health [kg CO2-eq/kg] |  |  |  | -0.3203 | -0.10526 | 0.031579 | -0.10226 | -0.042105
| Steel-H health [kg CO2-eq/kg] |  |  |  | 0.063158 | 0.16992 | 0.26015 | 0.22256 | 0.28271
| Wood-H health [kg CO2-eq/m3] |  |  |  | -0.24511 | -0.18346 | -0.084211 | -0.12481 | -0.10677
| Trucking-H health [kg CO2-eq/tonne*km] |  |  |  | -0.11579 | -0.23609 | 0.10977 | -0.34737 | 0.15639
| Electric motor-h health [kg CO2-eq/ea] |  |  |  | -0.11729 | 0.22707 | -0.069173 | 0.30977 | -0.10075
| Electronics-H health [kg CO2-eq/kg] |  |  |  | -0.28872 | -0.48271 | -0.23158 | -0.24511 | -0.26466
| Catalytic converter-h health [kg CO2-eq/ea] |  |  |  | -0.070677 | -0.29173 | -0.11128 | -0.28271 | -0.079699
| Oil heat exchanger-h health [kg CO2-eq/ea] |  |  |  | 0.23158 | 0.15639 | 0.022556 | 0.033083 | 0.022556
| Pump-H health [kg CO2-eq/ea] |  |  |  | 0.069173 | 0.27519 | -0.054135 | 0.36992 | 0.037594
| Hydronic heat exchanger-h health [kg CO2-eq/ea] |  |  |  | 0.32782 | 0.21504 | 0.03609 | -0.069173 | 0
| Electric connectors-h health [kg CO2-eq/kg] |  |  |  | 0.045113 | 0.096241 | -0.10526 | 0.057143 | -0.10677
| Electric cables-h health [kg CO2-eq/m] |  |  |  | 0.17594 | 0.28571 | 0.23158 | 0.23459 | 0.16541
| PVC-H health [kg CO2-eq/kg] |  |  |  | 0.24511 | 0.39398 | -0.013534 | 0.4797 | -0.03609
| PE-H health [kg CO2-eq/kg] |  |  |  | -0.50977 | -0.39248 | -0.41203 | -0.064662 | -0.45113
| Polymer-H health [kg CO2-eq/kg] |  |  |  | -0.40602 | -0.25714 | -0.2406 | -0.11128 | -0.30827
| Cationic resin-h health [kg CO2-eq/kg] |  |  |  | 0.15639 | 0.016541 | 0.042105 | -0.049624 | 0.099248
| Ceramic-H health [kg CO2-eq/kg] |  |  |  | 0.28872 | 0.14135 | 0.043609 | 0.22707 | 0.07218
| Fan-H health [kg CO2-eq/kg] |  |  |  | -0.1594 | -0.11579 | -0.085714 | -0.18346 | -0.073684
| Aluminum-H health [kg CO2-eq/kg] |  |  |  | 0.076692 | 0.15188 | 0.33233 | 0.016541 | 0.26767
| LPG-H health [kg CO2-eq/kg] |  |  |  | 0.15038 | 0.22857 | 0.013534 | 0.2812 | -0.075188
| Zinc coat-h health [kg CO2-eq/m2] |  |  |  | -0.046617 | 0.099248 | -0.4391 | 0.40752 | -0.36391
| Polyacrylamide-H health [kg CO2-eq/kg] |  |  |  | 0.063158 | 0.088722 | 0.037594 | 0.21504 | -0.0075188
| Photovoltaic panel-h health [kg CO2-eq/m2] |  |  |  | 0.3203 | 0.18346 | 0.35188 | -0.19098 | 0.33835
| GACProduction-H health [kg CO2-eq/kg] |  |  |  | -0.075188 | 0.16992 | 0.085714 | 0.16842 | 0.0075188
| GACRegeneration-H health [kg CO2-eq/kg] |  |  |  | -0.0030075 | -0.033083 | -0.039098 | 0.081203 | -0.063158
| Switches-H health [kg CO2-eq/kg] |  |  |  | 0.027068 | 0.025564 | 0.41955 | -0.16241 | 0.43158
| Control units-h health [kg CO2-eq/kg] |  |  |  | 0.10376 | 0.13985 | 0.38496 | -0.066165 | 0.33835
| Electronics active-h health [kg CO2-eq/kg] |  |  |  | 0.11278 | -0.018045 | 0.20602 | -0.2782 | 0.17895
| Electronics passive-h health [kg CO2-eq/kg] |  |  |  | 0 | 0.079699 | 0.14737 | 0.040602 | 0.1218
| Transformers-H health [kg CO2-eq/kg] |  |  |  | 0.35639 | 0.18045 | 0.12632 | 0.031579 | 0.10226
| Fertilizer offset-h health [kg CO2-eq/kg] |  |  |  | 0.27368 | 0.21053 | 0.39098 | -0.20752 | 0.44361
| Polycarbonate-H health [kg CO2-eq/kg] |  |  |  | -0.10526 | -0.066165 | -0.45113 | 0.22857 | -0.46917
| Membrane-H health [kg CO2-eq/kg] |  |  |  | 0.04812 | -0.057143 | -0.081203 | 0.088722 | -0.090226
| Na cl-h health [kg CO2-eq/kg] |  |  |  | 0.15038 | 0.55489 | 0.43308 | 0.43158 | 0.45564
| Na oh-h health [kg CO2-eq/kg] |  |  |  | 0.54586 | 0.18647 | 0.052632 | 0.15789 | 0.063158
| Zeolite-H health [kg CO2-eq/kg] |  |  |  | -0.027068 | 0.064662 | 0.13383 | -0.030075 | 0.042105
| Battery-H health [kg CO2-eq/kg] |  |  |  | -0.46316 | -0.50677 | -0.28271 | -0.30075 | -0.25564
| Lithium battery-h health [kg CO2-eq/kg] |  |  |  | 0.14436 | 0.3188 | 0.2797 | 0.11579 | 0.26466
| Excavation-H resources [kg CO2-eq/m3] |  |  |  | 0.025564 | -0.022556 | 0.46917 | -0.13534 | 0.38947
| Brick-H resources [kg CO2-eq/kg] |  |  |  | 0.20752 | 0.30226 | 0.13383 | 0.20602 | 0.19098
| Cement-H resources [kg CO2-eq/kg] |  |  |  | 0.16391 | 0.44812 | -0.027068 | 0.51729 | -0.0045113
| Concrete-H resources [kg CO2-eq/m3] |  |  |  | -0.22707 | -0.1985 | -0.030075 | -0.25564 | -0.096241
| Gravel-H resources [kg CO2-eq/kg] |  |  |  | 0.46015 | 0.46165 | 0.52632 | 0.033083 | 0.55038
| Plastic-H resources [kg CO2-eq/kg] |  |  |  | -0.27068 | -0.35639 | -0.28722 | -0.26617 | -0.3203
| Sand-H resources [kg CO2-eq/kg] |  |  |  | 0.39549 | -0.058647 | 0.18045 | -0.23008 | 0.12331
| Stainless steel-h resources [kg CO2-eq/kg] |  |  |  | -0.14286 | -0.051128 | 0.055639 | 0.03609 | 0.094737
| Stainless steel sheet-h resources [kg CO2-eq/kg] |  |  |  | -0.50376 | -0.50075 | -0.18947 | -0.50376 | -0.30075
| Steel-H resources [kg CO2-eq/kg] |  |  |  | 0.58947 | 0.19549 | 0.33534 | 0.06015 | 0.31579
| Wood-H resources [kg CO2-eq/m3] |  |  |  | 0.28271 | 0.36992 | 0.025564 | 0.34737 | 0.030075
| Trucking-H resources [kg CO2-eq/tonne*km] |  |  |  | 0.30526 | 0.20301 | -0.13083 | 0.13233 | -0.12331
| Electric motor-h resources [kg CO2-eq/ea] |  |  |  | 0.22707 | 0.10526 | 0.19098 | -0.15789 | 0.21203
| Electronics-H resources [kg CO2-eq/kg] |  |  |  | 0.40752 | 0.49023 | 0.4391 | 0.25263 | 0.41654
| Catalytic converter-h resources [kg CO2-eq/ea] |  |  |  | -0.23308 | -0.20752 | -0.36541 | 0.16692 | -0.33083
| Oil heat exchanger-h resources [kg CO2-eq/ea] |  |  |  | 0.18195 | -0.02406 | 0.38195 | -0.35489 | 0.33083
| Pump-H resources [kg CO2-eq/ea] |  |  |  | -0.44511 | -0.30075 | -0.23158 | -0.11729 | -0.30677
| Hydronic heat exchanger-h resources [kg CO2-eq/ea] |  |  |  | 0.093233 | 0.091729 | 0.31729 | -0.14586 | 0.30977
| Electric connectors-h resources [kg CO2-eq/kg] |  |  |  | 0.18797 | 0.025564 | 0.099248 | 0.069173 | 0.085714
| Electric cables-h resources [kg CO2-eq/m] |  |  |  | 0.07218 | 0.28571 | 0.18496 | 0.22406 | 0.22707
| PVC-H resources [kg CO2-eq/kg] |  |  |  | -0.093233 | -0.14286 | 0.25113 | -0.18947 | 0.27218
| PE-H resources [kg CO2-eq/kg] |  |  |  | -0.063158 | 0.27669 | 0.06015 | 0.21805 | 0.033083
| Polymer-H resources [kg CO2-eq/kg] |  |  |  | 0.11278 | -0.019549 | -0.064662 | 0.094737 | -0.034586
| Cationic resin-h resources [kg CO2-eq/kg] |  |  |  | -0.37594 | -0.45414 | -0.46917 | -0.21504 | -0.41955
| Ceramic-H resources [kg CO2-eq/kg] |  |  |  | -0.29925 | -0.2782 | -0.51729 | -0.081203 | -0.52932
| Fan-H resources [kg CO2-eq/kg] |  |  |  | -0.54135 | -0.17744 | -0.39549 | 0.23158 | -0.39398
| Aluminum-H resources [kg CO2-eq/kg] |  |  |  | 0.15188 | -0.076692 | -0.058647 | -0.055639 | -0.093233
| LPG-H resources [kg CO2-eq/kg] |  |  |  | 0.22406 | 0.26466 | 0.087218 | 0.3218 | 0.11579
| Zinc coat-h resources [kg CO2-eq/m2] |  |  |  | -0.10526 | -0.33233 | 0.18647 | -0.49023 | 0.15489
| Polyacrylamide-H resources [kg CO2-eq/kg] |  |  |  | 0.1609 | 0.0075188 | 0.29474 | -0.075188 | 0.3609
| Photovoltaic panel-h resources [kg CO2-eq/m2] |  |  |  | 0.13083 | -0.12331 | -0.085714 | -0.20752 | -0.049624
| GACProduction-H resources [kg CO2-eq/kg] |  |  |  | 0.32932 | 0.46316 | 0.025564 | 0.47519 | 0.040602
| GACRegeneration-H resources [kg CO2-eq/kg] |  |  |  | -0.079699 | -0.081203 | -0.3203 | 0.039098 | -0.32782
| Switches-H resources [kg CO2-eq/kg] |  |  |  | -0.24962 | 0.13534 | -0.12632 | 0.44211 | -0.078195
| Control units-h resources [kg CO2-eq/kg] |  |  |  | 0.016541 | -0.006015 | 0.1218 | -0.01203 | 0.078195
| Electronics active-h resources [kg CO2-eq/kg] |  |  |  | 0.13985 | 0.18797 | 0.31729 | -0.073684 | 0.2782
| Electronics passive-h resources [kg CO2-eq/kg] |  |  |  | 0.11579 | 0.25714 | -0.033083 | 0.35038 | -0.0045113
| Transformers-H resources [kg CO2-eq/kg] |  |  |  | 0.091729 | 0.30075 | 0.26917 | 0.18496 | 0.28271
| Fertilizer offset-h resources [kg CO2-eq/kg] |  |  |  | 0.084211 | 0.17895 | 0.40602 | 0.046617 | 0.38647
| Polycarbonate-H resources [kg CO2-eq/kg] |  |  |  | 0.12632 | 0.079699 | 0.34286 | -0.20301 | 0.3985
| Membrane-H resources [kg CO2-eq/kg] |  |  |  | 0.096241 | -0.078195 | 0.22256 | -0.26617 | 0.23609
| Na cl-h resources [kg CO2-eq/kg] |  |  |  | 0.075188 | 0 | 0.07218 | -0.10677 | 0.11729
| Na oh-h resources [kg CO2-eq/kg] |  |  |  | -0.11128 | -0.031579 | -0.1985 | -0.0090226 | -0.18797
| Zeolite-H resources [kg CO2-eq/kg] |  |  |  | -0.17444 | -0.30977 | -0.13684 | -0.37444 | -0.16842
| Battery-H resources [kg CO2-eq/kg] |  |  |  | -0.13383 | -0.22105 | 0.0030075 | -0.1985 | -0.006015
| Lithium battery-h resources [kg CO2-eq/kg] |  |  |  | 0.021053 | -0.17895 | -0.31579 | 0.040602 | -0.22256
NEWgenerator gridtied-B7 | NEWgenerator gridtied grid power ac conversion [USD] |  |  |  | -0.24812 | -0.15188 | 0.091729 | -0.20902 | 0.081203
| NEWgenerator gridtied grid power dc distribution [USD] |  |  |  | 0.64211 | 0.49774 | 0.16842 | 0.36391 | 0.23609
| NEWgenerator gridtied grid power misc [USD] |  |  |  | -0.29474 | -0.41654 | -0.075188 | -0.45414 | -0.21805
| NEWgenerator gridtied grid labor replacement misc repairs [hr/y] |  |  |  | 0.24962 | -0.19549 | -0.1218 | -0.057143 | -0.16692
| NEWgenerator gridtied grid polycarbonate weight [kg] |  |  |  | 0.081203 | 0.24812 | 0.015038 | 0.2782 | 0.03609
| NEWgenerator gridtied grid aluminium weight [kg] |  |  |  | -0.35639 | -0.14436 | -0.31429 | 0.04812 | -0.36391
| NEWgenerator gridtied grid electronics passive weight [kg] |  |  |  | -0.15338 | -0.26466 | -0.37895 | -0.10827 | -0.36992
| NEWgenerator gridtied grid electronics active weight [kg] |  |  |  | 0.26165 | 0.35338 | -0.19098 | 0.61654 | -0.093233
| NEWgenerator gridtied wages [USD/cap/h] |  |  |  | -0.13534 | -0.07218 | -0.1188 | 0.14286 | -0.21654

## ngB_China
| Element | N recovery | P recovery | K recovery | TEA results | LCA results
| Metric | Total N [% N] | Total P [% P] | Total K [% K] | Annual net cost [USD/cap/yr] | GlobalWarming [kg CO2-eq/cap/yr] | H_Ecosystems [points/cap/yr] | H_Health [points/cap/yr] | H_Resources [points/cap/yr]
Element | Parameter
TEA | Labor wages [USD/h] |  |  |  | 0 | -0.26617 | 0.019549 | -0.37895 | 0.21203
| Electricity price [$/kWh] |  |  |  | -0.15188 | -0.34135 | -0.064662 | -0.055639 | -0.25714
LCA | Electricity CF [kg CO2-eq/kWh] |  |  |  | 0 | 0.34737 | -0.22105 | 0.41203 | -0.093233
| Electricity ecosystems CF [points/kWh] |  |  |  | 0.040602 | -0.22256 | -0.0015038 | -0.3609 | 0.16391
| Electricity health CF [points/kWh] |  |  |  | -0.26015 | 0.045113 | -0.38496 | 0.28872 | -0.10226
| Electricity resources CF [points/kWh] |  |  |  | 0.034586 | -0.21203 | -0.23459 | -0.078195 | -0.1203
TEA | NH3 fertilizer price [USD/kg N] |  |  |  | -0.15038 | -0.0015038 | -0.016541 | -0.021053 | 0.027068
| Na cl price [USD/kg] |  |  |  | -0.075188 | -0.21805 | -0.1985 | -0.06015 | -0.14737
| LPG price [USD/kg] |  |  |  | -0.028571 | 0.12632 | -0.36992 | 0.24361 | -0.20301
Excretion-B1 | Excretion e cal [kcal/cap/d] |  |  |  | -0.11579 | 0.042105 | -0.17895 | -0.12932 | 0.099248
| Excretion p veg [g/cap/d] |  |  |  | -0.42857 | -0.33835 | -0.38797 | -0.17895 | -0.073684
| Excretion p anim [g/cap/d] |  |  |  | 0.13835 | -0.34135 | 0.02406 | -0.28571 | -0.16541
| Excretion N prot [fraction] |  |  |  | -0.24662 | -0.19098 | -0.11729 | -0.23459 | 0.085714
| Excretion P prot v [fraction] |  |  |  | 0.090226 | 0.052632 | 0.20451 | -0.10526 | 0.29023
| Excretion P prot a [fraction] |  |  |  | -0.054135 | -0.41203 | -0.015038 | -0.38045 | 0.073684
| Excretion K cal [g K/1000 kcal] |  |  |  | 0.039098 | 0.010526 | -0.26466 | 0.18195 | -0.36241
| Excretion N exc [fraction of intake] |  |  |  | -0.015038 | -0.099248 | -0.093233 | 0.14737 | -0.19098
| Excretion P exc [fraction of intake] |  |  |  | -0.63609 | 0.20602 | -0.33534 | 0.41955 | -0.22406
| Excretion K exc [fraction of intake] |  |  |  | 0.031579 | 0.11128 | 0.061654 | 0.1594 | 0.069173
| Excretion e exc [fraction of intake] |  |  |  | -0.13835 | 0.65564 | -0.0015038 | 0.86466 | -0.2
| Excretion N ur [fraction of total] |  |  |  | -0.34286 | -0.1985 | 0.052632 | -0.10075 | 0.079699
| Excretion P ur [fraction of total] |  |  |  | -0.15789 | 0.19098 | 0.19248 | 0.30376 | -0.16241
| Excretion K ur [fraction of total] |  |  |  | -0.097744 | -0.29925 | -0.42105 | 0.030075 | -0.36241
| Excretion e fec [fraction of total] |  |  |  | 0.064662 | 0.16241 | 0.031579 | -0.067669 | 0.19248
| Excretion N ur NH3 [fraction of total N in urine] |  |  |  | -0.20301 | 0.07218 | -0.049624 | 0.13684 | -0.031579
| Excretion N fec NH3 [fraction of total N in feces] |  |  |  | 0.44211 | -0.097744 | 0.33233 | -0.55789 | 0.5188
| Excretion ur exc [g/cap/d] |  |  |  | 0.28872 | -0.028571 | 0.4015 | -0.18195 | 0.29323
| Excretion fec exc [g/cap/d] |  |  |  | 0.51278 | 0.33684 | 0.67368 | -0.31729 | 0.77594
| Excretion ur moi [fraction] |  |  |  | -0.38647 | -0.67368 | -0.33233 | -0.29774 | -0.32632
| Excretion fec moi [fraction] |  |  |  | 0.24511 | -0.1609 | -0.076692 | -0.018045 | -0.36541
| Excretion mg ur [g Mg/cap/d] |  |  |  | 0.052632 | 0.27068 | 0.015038 | 0.31729 | -0.13684
| Excretion mg fec [g Mg/cap/d] |  |  |  | -0.20602 | -0.13083 | 0.076692 | -0.10075 | 0.082707
| Excretion ca ur [g Ca/cap/d] |  |  |  | 0.17895 | 0.2406 | 0.13835 | 0.042105 | 0.18346
| Excretion ca fec [g Ca/cap/d] |  |  |  | 0.010526 | -0.12331 | 0.2406 | -0.10376 | 0.16541
MURT-B2 | MURT collection period [days] |  |  |  | -0.15489 | 0.18947 | 0.051128 | 0.15489 | 0.22105
| MURT sludge accum rate [L/cap/yr] |  |  |  | -0.052632 | -0.1609 | -0.21955 | -0.12481 | -0.12481
| MURT N volatilization [fraction of N input] |  |  |  | -0.20301 | -0.19549 | -0.17293 | 0.063158 | -0.33083
| MURT squatting pan cost [USD] |  |  |  | -0.015038 | -0.2812 | -0.38797 | -0.091729 | -0.12782
| MURT urinal cost [USD] |  |  |  | 0.45564 | 0.3203 | 0.36241 | -0.006015 | 0.18496
| MURT led cost [USD] |  |  |  | 0.36391 | 0.30977 | 0.53083 | 0.18195 | 0.14586
| MURT anticor floor cost [USD] |  |  |  | 0.47368 | -0.21805 | 0.31429 | -0.55789 | 0.18947
| MURT fan cost [USD] |  |  |  | 0.15789 | 0.28571 | -0.051128 | 0.14436 | 0.069173
| MURT circuit change cost [USD] |  |  |  | -0.14286 | 0.22556 | -0.033083 | 0.14737 | 0.088722
| MURT pipe cost [USD] |  |  |  | 0.22406 | 0.091729 | 0.33835 | -0.2 | 0.34586
| MURT squatting pan weight [kg] |  |  |  | -0.079699 | -0.38797 | -0.0030075 | -0.11429 | -0.13985
| MURT urinal weight [kg] |  |  |  | 0.085714 | 0.35789 | -0.01203 | 0.25113 | 0.06015
NEWgenerator an MBR-B3 | NEWgenerator an MBR anmbr reactor tank [USD] |  |  |  | 0.36842 | 0.21353 | 0.27519 | -0.028571 | 0.18496
| NEWgenerator an MBR anmbr reactor media [USD] |  |  |  | 0.019549 | 0.039098 | 0.088722 | -0.14135 | 0.19098
| NEWgenerator an MBR anmbr reactor fittings [USD] |  |  |  | -0.22256 | 0.22857 | -0.037594 | 0.38947 | -0.11579
| NEWgenerator an MBR anmbr membrane module [USD] |  |  |  | 0.042105 | 0.0015038 | -0.14586 | 0.045113 | -0.082707
| NEWgenerator an MBR anmbr permeate pump [USD] |  |  |  | -0.15489 | -0.006015 | -0.031579 | 0.039098 | 0.0075188
| NEWgenerator an MBR anmbr backwash pump [USD] |  |  |  | 0.052632 | 0.027068 | 0.19549 | 0.16541 | 0.14737
| NEWgenerator an MBR anmbr water pump [USD] |  |  |  | -0.25714 | 0.14135 | -0.19098 | 0.2812 | -0.22256
| NEWgenerator an MBR anmbr membrane fittings [USD] |  |  |  | -0.49323 | -0.15789 | -0.50977 | 0.21654 | -0.53083
| NEWgenerator an MBR anmbr biogas gas bag [USD] |  |  |  | -0.078195 | -0.16241 | -0.084211 | -0.12632 | 0.12932
| NEWgenerator an MBR anmbr biogas fittings [USD] |  |  |  | -0.37594 | -0.26015 | -0.57444 | 0.13083 | -0.47519
| NEWgenerator an MBR anmbr biogas ventilation [USD] |  |  |  | -0.21654 | -0.57744 | -0.35338 | -0.26617 | -0.40602
| NEWgenerator an MBR anmbr COD removal [ratio] |  |  |  | -0.055639 | 0.28571 | -0.028571 | 0.25113 | 0.061654
| NEWgenerator an MBR anmbr TN removal [ratio] |  |  |  | 0.20451 | 0.22857 | 0.27218 | -0.16541 | 0.50075
| NEWgenerator an MBR anmbr TP removal [ratio] |  |  |  | 0.082707 | 0.061654 | 0.028571 | -0.097744 | 0.097744
| NEWgenerator an MBR anmbr water pump energy percycle [kWh] |  |  |  | 0.11729 | 0.078195 | -0.097744 | 0.082707 | -0.088722
| NEWgenerator an MBR anmbr permeate pump energy percycle [kWh] |  |  |  | -0.28271 | -0.38647 | -0.27218 | -0.25113 | 0.10075
| NEWgenerator an MBR anmbr backwash pump energy percycle [kWh] |  |  |  | 0.40451 | 0.088722 | 0.38195 | -0.12632 | 0.34737
| NEWgenerator an MBR anmbr batch cycle perday [# batches day-1] |  |  |  | -0.17143 | 0.052632 | -0.0075188 | 0.35789 | -0.23308
| NEWgenerator an MBR anmbr labor maintenance membrane chem cleaning [hrs/yr] |  |  |  | 0.030075 | -0.29925 | -0.091729 | -0.33684 | 0.066165
| NEWgenerator an MBR anmbr labor maintenance sludge removal [hrs/yr] |  |  |  | 0.22707 | 0.094737 | 0.3218 | -0.28872 | 0.16541
| NEWgenerator an MBR anmbr labor replacement membrane pump [hrs/yr] |  |  |  | -0.13233 | -0.16391 | 0.021053 | -0.16692 | 0.03609
| NEWgenerator an MBR anmbr labor replacement permeate pump [hrs/yr] |  |  |  | 0.15338 | 0.063158 | 0.33534 | -0.13383 | 0.47368
| NEWgenerator an MBR anmbr labor replacement membrane module [hrs/yr] |  |  |  | -0.022556 | -0.052632 | -0.25714 | 0.097744 | -0.22406
| NEWgenerator an MBR anmbr labor replacement misc repairs [hr/y] |  |  |  | 0.078195 | 0.23008 | -0.006015 | 0.23008 | -0.22556
| NEWgenerator an MBR anmbr reactor weight [kg] |  |  |  | 0.17143 | 0.10075 | -0.18195 | 0.37444 | -0.36241
| NEWgenerator an MBR anmbr tau [d] |  |  |  | 0.26466 | 0.19098 | 0.26316 | -0.17744 | 0.2782
| NEWgenerator an MBR anmbr soluble methane fraction [nan] |  |  |  | -0.30677 | -0.13083 | 0.10827 | 0.10075 | -0.022556
| NEWgenerator an MBR anmbr VSS TSS ratio [nan] |  |  |  | 0.075188 | 0.51128 | 0.090226 | 0.38045 | 0.21053
| NEWgenerator an MBR anmbr membrane weight [kg] |  |  |  | -0.025564 | 0.10075 | -0.0090226 | 0.043609 | 0.073684
| NEWgenerator an MBR anmbr PE weight [kg] |  |  |  | -0.1594 | 0.33534 | 0.27068 | 0.1594 | 0.14586
| NEWgenerator an MBR anmbr PVC weight [kg] |  |  |  | 0.39699 | 0.087218 | 0.13383 | -0.03609 | -0.01203
| NEWgenerator an MBR anmbr plastic weight [kg] |  |  |  | 0.22857 | 0.20902 | 0.45714 | -0.0015038 | 0.32932
| NEWgenerator an MBR anmbr piping [USD] |  |  |  | 0.033083 | 0.13985 | 0.45113 | -0.085714 | 0.23008
| NEWgenerator an MBR anmbr piping PVC weight [kg] |  |  |  | 0.064662 | -0.28271 | 0.11278 | -0.5218 | 0.4
| NEWgenerator an MBR wages [USD/cap/h] |  |  |  | -0.14436 | -0.33985 | -0.016541 | -0.29323 | -0.049624
| NEWgenerator an MBR anmbr sludge yield [kg-VSS/kg-BOD removed] |  |  |  | -0.0075188 | -0.084211 | 0.25714 | -0.046617 | 0.27669
| NEWgenerator an MBR anmbr methane yield [m3-CH4/kg COD removed] |  |  |  | -0.41654 | 0.10677 | -0.50526 | 0.64662 | -0.50677
| NEWgenerator an MBR dissolved methane HFMC removed [nan] |  |  |  | 0.10526 | 0.3985 | 0.051128 | 0.17143 | -0.015038
Sludge pasteurization-B4 | Sludge pasteurization sludge dryer weight [kg] |  |  |  | 0.27068 | 0.21203 | 0.22105 | -0.0090226 | 0.06015
| Sludge pasteurization sludge barrel weight [kg] |  |  |  | -0.088722 | 0.43158 | -0.17594 | 0.45263 | -0.10977
| Sludge pasteurization sludge dryer [USD] |  |  |  | 0.10526 | 0.2 | 0.18346 | 0.1218 | -0.078195
| Sludge pasteurization sludge barrel [USD] |  |  |  | -0.06015 | 0.081203 | -0.085714 | 0.091729 | 0.16241
| Sludge pasteurization sludge labor maintenance [h] |  |  |  | 0.16241 | -0.31278 | 0.02406 | -0.43008 | 0.013534
| Sludge pasteurization wages [USD/cap/h] |  |  |  | -0.16541 | 0.058647 | 0.18045 | -0.051128 | 0.17895
| Fraction biogas lost [fraction] |  |  |  | -0.25414 | 0.12331 | -0.18496 | 0.30677 | -0.14586
| Biogas efficiency [fraction] |  |  |  | 0.52481 | 0.030075 | 0.29774 | -0.12632 | 0.14436
| Heat loss [fraction] |  |  |  | 0.087218 | 0.046617 | 0.088722 | -0.006015 | -0.010526
| Sludge temperature [fraction] |  |  |  | 0.34887 | -0.31579 | -0.15188 | -0.22707 | -0.19248
NEWgenerator ion exchange-B5 | NEWgenerator ion exchange ion eq2 tank [USD] |  |  |  | 0.33083 | 0.045113 | 0.13835 | -0.13083 | 0.2
| NEWgenerator ion exchange ion eq2 pump [USD] |  |  |  | -0.18346 | 0.084211 | -0.27218 | 0.24511 | -0.34887
| NEWgenerator ion exchange ion eq2 powered valve [USD] |  |  |  | -0.20752 | -0.17895 | -0.11579 | -0.10677 | 0.1203
| NEWgenerator ion exchange ion eq2 fittings [USD] |  |  |  | 0.10677 | -0.02406 | 0.23759 | -0.30226 | 0.34135
| NEWgenerator ion exchange ion zeolite tanks [USD] |  |  |  | -0.39398 | -0.22105 | -0.21805 | -0.10526 | -0.10677
| NEWgenerator ion exchange ion filtration media [USD] |  |  |  | 0.26617 | 0.11429 | 0.35489 | -0.19098 | 0.23308
| NEWgenerator ion exchange ion gac [USD] |  |  |  | 0.096241 | -0.14135 | 0.057143 | -0.1985 | -0.13083
| NEWgenerator ion exchange ion zeolite [USD] |  |  |  | -0.096241 | -0.3203 | -0.18647 | -0.031579 | -0.35639
| NEWgenerator ion exchange ion zeolite fittings [USD] |  |  |  | 0.23459 | 0.33233 | 0.34887 | 0.24211 | 0.15489
| NEWgenerator ion exchange ion eq3 tank [USD] |  |  |  | -0.52782 | 0.14586 | -0.24662 | 0.28571 | -0.16391
| NEWgenerator ion exchange ion eq3 pump [USD] |  |  |  | 0.36241 | -0.15338 | 0.35639 | -0.46917 | 0.31429
| NEWgenerator ion exchange ion eq3 filter [USD] |  |  |  | 0.025564 | 0.049624 | 0.081203 | -0.070677 | 0.1594
| NEWgenerator ion exchange ion eq3 fittings [USD] |  |  |  | 0.13684 | -0.1594 | -0.18346 | -0.087218 | -0.25263
| NEWgenerator ion exchange ion COD removal [nan] |  |  |  | -0.2391 | -0.14586 | -0.24662 | 0.24662 | -0.52932
| NEWgenerator ion exchange ion TN removal [nan] |  |  |  | -0.030075 | 0.37143 | 0.13985 | 0.27368 | 0.23008
| NEWgenerator ion exchange ion TP removal [nan] |  |  |  | 0.45865 | 0.18496 | 0.31128 | -0.13835 | 0.22556
| NEWgenerator ion exchange ion labor maintenance zeolite regeneration [hr/y] |  |  |  | 0.35338 | 0.15038 | 0.23609 | 0.039098 | 0.073684
| NEWgenerator ion exchange ion labor maintenance GAC replacement [hr/y] |  |  |  | -0.22857 | -0.35489 | -0.20451 | -0.10827 | -0.15789
| NEWgenerator ion exchange ion labor replacement zeolite [hr/y] |  |  |  | 0.0090226 | 0.33534 | 0.07218 | 0.41504 | -0.085714
| NEWgenerator ion exchange ion labor replacement misc repairs [hr/y] |  |  |  | 0.41353 | 0.037594 | 0.28421 | -0.26165 | 0.36842
| NEWgenerator ion exchange ion labor replacement other pump [hrs/yr] |  |  |  | 0.064662 | 0.15338 | 0.24812 | 0.24211 | 0.078195
| NEWgenerator ion exchange ion backwash pump energy percycle [kWh] |  |  |  | -0.2406 | -0.097744 | -0.019549 | 0.037594 | -0.13534
| NEWgenerator ion exchange ion batch cycle perday [# batches day-1] |  |  |  | -0.12331 | -0.17594 | -0.15789 | -0.025564 | -0.23759
| NEWgenerator ion exchange ion gac unit cost [USD/kg] |  |  |  | 0.32932 | 0.15489 | 0.26767 | -0.18647 | 0.3218
| NEWgenerator ion exchange ion zeolite unit cost [USD/kg] |  |  |  | -0.48872 | -0.24962 | -0.44662 | 0.18346 | -0.4782
| NEWgenerator ion exchange ion na cl unit cost [USD/kg] |  |  |  | -0.25865 | -0.70677 | -0.38947 | -0.26165 | -0.36692
| NEWgenerator ion exchange ion na OH unit cost [USD/kg] |  |  |  | 0.2 | -0.20301 | -0.037594 | -0.13083 | 0.064662
| NEWgenerator ion exchange ion regen freq per yr [events/yr] |  |  |  | -0.1218 | -0.32331 | -0.36992 | -0.13083 | -0.30677
| NEWgenerator ion exchange ion regen efficiency [nan] |  |  |  | 0.2015 | -0.21353 | -0.14135 | -0.093233 | -0.19098
| NEWgenerator ion exchange ion polycarbonate weight [kg] |  |  |  | 0.22406 | 0.064662 | 0.3188 | -0.18797 | 0.13083
| NEWgenerator ion exchange ion steel weight [kg] |  |  |  | -0.37744 | -0.18496 | -0.25865 | 0.061654 | -0.2782
| NEWgenerator ion exchange ion PE weight [kg] |  |  |  | -0.093233 | 0.06015 | 0.051128 | 0.079699 | -0.01203
| NEWgenerator ion exchange ion PVC weight [kg] |  |  |  | 0.17143 | 0.46316 | 0.30075 | 0.051128 | 0.32932
| NEWgenerator ion exchange ion plastic weight [kg] |  |  |  | -0.17444 | -0.11128 | 0.15188 | -0.051128 | -0.07218
| NEWgenerator ion exchange ion piping PVC weight [kg] |  |  |  | -0.11128 | -0.19398 | -0.19699 | 0.12481 | -0.37594
| NEWgenerator ion exchange wages [USD/cap/h] |  |  |  | -0.094737 | -0.0090226 | -0.022556 | 0.046617 | -0.019549
| NEWgenerator ion exchange ion piping [USD] |  |  |  | 0.40451 | 0.16391 | 0.18947 | -0.13684 | 0.18346
| NEWgenerator ion exchange ion replacement scenario drums [USD] |  |  |  | -0.031579 | 0.04812 | -0.27068 | 0.24662 | -0.47068
| NEWgenerator ion exchange ion largerncs scenario zeolite tanks [USD] |  |  |  | 0.031579 | -0.38346 | -0.0045113 | -0.25263 | -0.10226
| NEWgenerator ion exchange ion largerncs scenario zeolite [USD] |  |  |  | 0.35338 | 0.31579 | 0.45865 | 0.23308 | 0.12932
| NEWgenerator ion exchange ion zeolite fittings largerncs [USD] |  |  |  | -0.17895 | 0.11128 | 0.064662 | 0.27218 | 0.0045113
NEWgenerator chlorination-B6 | NEWgenerator chlorination chlorination recycle pump [USD] |  |  |  | -0.12481 | 0.13233 | 0.24211 | 0.29624 | 0.17143
| NEWgenerator chlorination chlorination electochlorinator [USD] |  |  |  | -0.1609 | 0.0015038 | -0.079699 | 0.027068 | 0.04812
| NEWgenerator chlorination chlorination powered valve [USD] |  |  |  | -0.14887 | 0.10526 | -0.12481 | 0.36842 | -0.18947
| NEWgenerator chlorination chlorination fittings [USD] |  |  |  | 0.094737 | 0.096241 | -0.15489 | -0.025564 | 0.13684
| NEWgenerator chlorination chlorination tanks [USD] |  |  |  | -0.30827 | -0.16992 | -0.21805 | 0.20902 | -0.10977
| NEWgenerator chlorination chlorination COD removal [%] |  |  |  | -0.099248 | -0.38045 | -0.022556 | -0.37293 | 0.11729
| NEWgenerator chlorination chlorination TN removal [%] |  |  |  | -0.031579 | -0.43759 | -0.22707 | -0.17444 | -0.10977
| NEWgenerator chlorination chlorination TP removal [%] |  |  |  | 0.10827 | -0.093233 | -0.0015038 | -0.07218 | 0.016541
| NEWgenerator chlorination chlorination chlorinator energy percycle [kWh] |  |  |  | 0.4391 | 0.35489 | 0.26466 | -0.13835 | 0.44962
| NEWgenerator chlorination chlorination pump energy percycle [kWh] |  |  |  | -0.31128 | 0 | -0.32632 | 0.2391 | -0.15038
| NEWgenerator chlorination chlorination ventilation energy percycle [kWh] |  |  |  | 0.15639 | -0.10226 | 0.10376 | -0.15789 | 0.021053
| NEWgenerator chlorination chlorination valve energy percycle [kWh] |  |  |  | 0.096241 | -0.078195 | -0.23008 | 0.061654 | -0.23008
| NEWgenerator chlorination chlorination product water pump energy percycle [kWh] |  |  |  | -0.18797 | -0.13383 | -0.11579 | 0.25263 | -0.45714
| NEWgenerator chlorination chlorination batch cycle per day [# batches day-1] |  |  |  | -0.30827 | -0.11429 | -0.2391 | 0.064662 | -0.13083
| NEWgenerator chlorination chlorination labor maintenance chlorinator recharging [hr/y] |  |  |  | -0.36692 | -0.19549 | -0.52481 | -0.006015 | -0.35489
| NEWgenerator chlorination chlorination labor replacement chlorinator replacement [hr/y] |  |  |  | -0.1218 | 0.15489 | -0.20752 | 0.27218 | -0.1985
| NEWgenerator chlorination chlorination labor replacement other pump [hr/y] |  |  |  | 0.26165 | 0.63008 | 0.30526 | 0.32782 | 0.37293
| NEWgenerator chlorination chlorination labor replacement misc repairs [hr/y] |  |  |  | -0.087218 | -0.1188 | -0.21504 | -0.12481 | -0.013534
| NEWgenerator chlorination chlorination na cl dosage [mg/L] |  |  |  | -0.14586 | -0.061654 | -0.13534 | -0.093233 | -0.06015
| NEWgenerator chlorination chlorination throughput flow [L/d] |  |  |  | -0.27669 | -0.13083 | -0.2812 | 0.18045 | -0.4
| NEWgenerator chlorination chlorination PE weight [kg] |  |  |  | -0.20301 | 0.36992 | 0.22857 | 0.49925 | -0.01203
| NEWgenerator chlorination chlorination PVC weight [kg] |  |  |  | -0.046617 | 0.2812 | -0.06015 | 0.24812 | -0.091729
| NEWgenerator chlorination chlorination electronics active weight [kg] |  |  |  | 0.59098 | -0.11579 | 0.14286 | -0.27368 | -0.051128
| NEWgenerator chlorination chlorination piping [USD] |  |  |  | 0.087218 | -0.0075188 | -0.3594 | 0.067669 | -0.23459
| NEWgenerator chlorination chlorination piping PVC weight [kg] |  |  |  | 0.27068 | 0.19398 | 0.25564 | -0.033083 | 0.091729
| NEWgenerator chlorination wages [USD/cap/h] |  |  |  | 0.15038 | -0.075188 | 0.20752 | -0.28722 | 0.2
NEWgenerator controls-B8 | NEWgenerator controls control box enclosure panel [USD] |  |  |  | -0.051128 | 0.18647 | 0.3594 | 0.18195 | 0.33233
| NEWgenerator controls control box arduino microcontroller [USD] |  |  |  | -0.11128 | 0.42707 | 0.046617 | 0.31429 | 0.31579
| NEWgenerator controls control box microcontroller din rails [USD] |  |  |  | 0.32782 | 0.063158 | 0.28872 | -0.29925 | 0.29925
| NEWgenerator controls control box wifi [USD] |  |  |  | -0.070677 | 0.097744 | -0.25714 | 0.42556 | -0.41203
| NEWgenerator controls control box solid state relays [USD] |  |  |  | -0.16842 | -0.17744 | 0.16391 | -0.099248 | 0.073684
| NEWgenerator controls control box other relays [USD] |  |  |  | 0.19248 | -0.12782 | 0.37143 | -0.28571 | 0.38647
| NEWgenerator controls control box conductors [USD] |  |  |  | -0.24962 | -0.36842 | -0.15038 | -0.25865 | -0.043609
| NEWgenerator controls control box din rails [USD] |  |  |  | -0.17744 | -0.0075188 | -0.25263 | 0.018045 | 0.016541
| NEWgenerator controls control sensors enclosure panel [USD] |  |  |  | -0.30827 | -0.076692 | -0.3203 | 0.085714 | -0.30977
| NEWgenerator controls control sensors signal conditioners [USD] |  |  |  | 0.12331 | 0.27368 | -0.0045113 | 0.39248 | -0.2812
| NEWgenerator controls control sensors din rails [USD] |  |  |  | -0.055639 | -0.38947 | 0.11429 | -0.31429 | 0.010526
| NEWgenerator controls control sensors voltage converter [USD] |  |  |  | 0.25263 | 0.50677 | 0.2391 | 0.46617 | -0.064662
| NEWgenerator controls control orp enclosure panel [USD] |  |  |  | -0.21353 | 0.19699 | -0.14286 | 0.27368 | -0.14286
| NEWgenerator controls control orp voltage converter [USD] |  |  |  | 0.064662 | 0.082707 | -0.21053 | 0.15338 | -0.058647
| NEWgenerator controls control orp controller [USD] |  |  |  | -0.2391 | 0.18045 | 0.24962 | 0.064662 | 0.34737
| NEWgenerator controls control orp probe [USD] |  |  |  | 0.24962 | -0.082707 | 0.17444 | -0.38346 | 0.064662
| NEWgenerator controls control orp cables [USD] |  |  |  | -0.13233 | -0.33083 | -0.35489 | -0.31579 | -0.078195
| NEWgenerator controls control pump enclosure panel [USD] |  |  |  | -0.064662 | -0.3609 | -0.45113 | -0.13233 | -0.39398
| NEWgenerator controls control pump voltage converter [USD] |  |  |  | -0.12932 | -0.24211 | -0.3203 | 0.0015038 | -0.31579
| NEWgenerator controls control pump voltage rectifier [USD] |  |  |  | 0.2391 | -0.13534 | 0.033083 | -0.32782 | 0.06015
| NEWgenerator controls control pump box relay [USD] |  |  |  | -0.18947 | -0.49023 | -0.039098 | -0.29925 | -0.12782
| NEWgenerator controls control sensors level sensor [USD] |  |  |  | -0.10827 | -0.15188 | -0.01203 | 0.0015038 | 0.12632
| NEWgenerator controls control sensors level switch [USD] |  |  |  | 0.03609 | 0.040602 | 0.079699 | -0.15338 | 0.006015
| NEWgenerator controls control sensors flow switches [USD] |  |  |  | -0.13684 | 0.41955 | 0.22707 | 0.28421 | 0.058647
| NEWgenerator controls control sensors proximity sensor [USD] |  |  |  | -0.14737 | -0.29925 | -0.19098 | -0.20752 | -0.1188
| NEWgenerator controls control stranded cables [USD] |  |  |  | 0.093233 | 0.019549 | -0.027068 | -0.10526 | 0.034586
| NEWgenerator controls control sensor cables [USD] |  |  |  | 0.11579 | -0.13835 | 0.18496 | -0.36241 | 0.18195
| NEWgenerator controls control cable glands [USD] |  |  |  | 0.10977 | 0.45865 | 0.058647 | 0.26316 | 0.058647
| NEWgenerator controls control gauge ferrules [USD] |  |  |  | 0.18195 | -0.29173 | 0.085714 | -0.36992 | 0.039098
| NEWgenerator controls control zip ties [USD] |  |  |  | -0.14737 | -0.30977 | -0.40301 | 0.075188 | -0.35489
| NEWgenerator controls control terminal block jumper [USD] |  |  |  | -0.019549 | 0.07218 | -0.2782 | 0.34135 | -0.32481
| NEWgenerator controls control system energy percycle [kW] |  |  |  | 0.43609 | 0.019549 | -0.091729 | -0.16241 | -0.046617
| NEWgenerator controls control system ORP energy percycle [kW] |  |  |  | -0.20902 | 0.037594 | -0.22556 | 0.16241 | -0.28571
| NEWgenerator controls control background runtime energy perday [kWh] |  |  |  | -0.093233 | -0.07218 | 0.052632 | 0.063158 | -0.11729
| NEWgenerator controls control batch cycle perday [# batches day-1] |  |  |  | 0.3203 | -0.031579 | 0.031579 | -0.006015 | -0.10827
| NEWgenerator controls control labor replacement misc repairs [hr/y] |  |  |  | -0.26466 | -0.0015038 | -0.067669 | 0.070677 | -0.019549
| NEWgenerator controls control polycarbonate weight [kg] |  |  |  | -0.16992 | 0.030075 | -0.10526 | 0.01203 | -0.16391
| NEWgenerator controls control aluminum weight [kg] |  |  |  | 0.022556 | -0.12331 | -0.33985 | 0.082707 | -0.10977
| NEWgenerator controls control cable length [m] |  |  |  | -0.10827 | 0 | 0.042105 | -0.031579 | 0.25714
| NEWgenerator controls control electronics passive weight [kg] |  |  |  | 0.018045 | -0.11429 | -0.26466 | 0.063158 | -0.30226
| NEWgenerator controls control electronics active weight [kg] |  |  |  | -0.22556 | -0.034586 | -0.25865 | 0.22707 | -0.22556
| NEWgenerator controls control control units weight [kg] |  |  |  | 0.15338 | 0.094737 | 0.19699 | -0.082707 | 0.25414
| NEWgenerator controls wages [USD/cap/h] |  |  |  | 0.1609 | 0.15789 | 0.11429 | -0.037594 | 0.2
NEWgenerator housing-B9 | NEWgenerator housing housing framework [USD] |  |  |  | -0.23759 | 0.061654 | -0.078195 | -0.022556 | -0.010526
| NEWgenerator housing housing framework shipping [USD] |  |  |  | -0.46617 | -0.0015038 | -0.43158 | 0.29023 | -0.21955
| NEWgenerator housing housing fittings [USD] |  |  |  | 0.17895 | 0.12632 | 0.010526 | 0.10677 | -0.027068
| NEWgenerator housing housing steel weight [kg] |  |  |  | -0.022556 | 0.50827 | 0.16391 | 0.49774 | -0.064662
| NEWgenerator housing housing zinc coated steel weight [kg] |  |  |  | -0.0015038 | -0.7188 | -0.061654 | -0.7218 | 0.099248
| NEWgenerator housing housing zinc coat [m2] |  |  |  | 0.14887 | 0.11729 | 0.16692 | 0.15789 | 0.093233
| NEWgenerator housing housing aluminum weight [kg] |  |  |  | -0.040602 | 0.26466 | 0.20301 | 0.10677 | 0.42857
| NEWgenerator housing housing PE weight [kg] |  |  |  | 0.41053 | -0.055639 | 0.22105 | -0.16692 | 0.12632
| NEWgenerator housing housing largerncs framework [USD] |  |  |  | 0.32331 | 0.10827 | 0.24511 | -0.088722 | 0.17744
| NEWgenerator housing cheaper housing framework [USD] |  |  |  | 0.25714 | -0.56992 | -0.20451 | -0.33684 | -0.2406
NEWgenerator pretreatment-B10 | NEWgenerator pretreatment pretreatment eq tank [USD] |  |  |  | -0.067669 | 0.15188 | 0.0030075 | 0.04812 | 0.052632
| NEWgenerator pretreatment pretreatment tank PE weight [kg] |  |  |  | 0.19699 | 0.0015038 | 0.075188 | -0.18496 | 0.10376
| NEWgenerator pretreatment pretreatment piping [USD] |  |  |  | -0.11579 | 0.2015 | 0.016541 | 0.29774 | -0.066165
| NEWgenerator pretreatment pretreatment piping PVC weight [kg] |  |  |  | 0.1188 | 0.16842 | 0.20301 | -0.054135 | 0.3218
| NEWgenerator pretreatment pretreatment feed pump [USD] |  |  |  | -0.10226 | -0.33684 | 0.0030075 | -0.38797 | 0.033083
| NEWgenerator pretreatment pretreatment feed pump energy percycle [kWh] |  |  |  | 0.0015038 | -0.070677 | -0.093233 | -0.070677 | -0.1188
| NEWgenerator pretreatment pretreatment batch cycle perday [# batches day-1] |  |  |  | -0.3609 | 0.1609 | -0.20451 | 0.15038 | 0.0045113
| NEWgenerator pretreatment pretreatment labor replacement other pump [hrs/yr] |  |  |  | -0.13083 | 0.25113 | 0.46917 | -0.021053 | 0.46617
| NEWgenerator pretreatment pretreatment labor screen pit cleaning [hrs/yr] |  |  |  | -0.3218 | 0.36692 | -0.0090226 | 0.50977 | -0.097744
| NEWgenerator pretreatment pretreatment barscreen cost [USD] |  |  |  | -0.33985 | -0.018045 | 0 | 0.13083 | 0.20902
| NEWgenerator pretreatment pretreatment barscreen weight [kg] |  |  |  | 0.039098 | 0.14887 | 0.26466 | 0.097744 | 0.15038
| NEWgenerator pretreatment pretreatment barscreen [USD] |  |  |  | 0.29023 | -0.32632 | 0.10075 | -0.66617 | 0.1985
| NEWgenerator pretreatment wages [USD/cap/h] |  |  |  | -0.0045113 | 0.081203 | -0.019549 | 0.19398 | -0.070677
NEWgenerator foundation-B11 | NEWgenerator foundation foundation concrete unit cost [USD m-3] |  |  |  | 0.073684 | 0.0015038 | 0.4015 | -0.21654 | 0.18496
| NEWgenerator foundation foundation concrete thickness [m] |  |  |  | 0.14586 | -0.23609 | -0.13383 | -0.27368 | -0.015038
MURT-B2 | Max ch4 emission [g CH4/g COD] |  |  |  | -0.006015 | -0.085714 | -0.13534 | -0.096241 | -0.2015
| Full degradation time [yr] |  |  |  | 0.17594 | 0.45714 | 0.13383 | 0.20602 | 0.15338
| Log degradation [-] |  |  |  | 0.13534 | 0.19398 | 0.17444 | -0.027068 | 0.090226
TEA | Price factor [-] |  |  |  | 0.38195 | 0.44962 | 0.57293 | 0.094737 | 0.62556
| Zeolite price [USD/kg] |  |  |  | -0.39248 | -0.42707 | -0.40301 | -0.031579 | -0.4015
| GAC price [USD/kg] |  |  |  | -0.022556 | -0.11278 | -0.21203 | -0.087218 | -0.16992
| Na OH price [USD/kg] |  |  |  | 0.38346 | 0.41805 | 0.27218 | 0.16992 | 0.070677
LCA | CH4 CF [kg CO2-eq/kg CH4] |  |  |  | 0.31128 | 0.60451 | 0.27068 | 0.25113 | 0.22707
| CH4 ecosystems CF [points/kg CH4] |  |  |  | -0.29774 | -0.07218 | -0.3218 | 0.44511 | -0.52632
| CH4 health CF [points/kg CH4] |  |  |  | 0.17444 | -0.11278 | 0.022556 | 0.052632 | -0.25113
| N2O CF [kg CO2-eq/kg N2O] |  |  |  | -0.39549 | -0.2782 | -0.26316 | -0.0045113 | -0.31429
| N2O ecosystems CF [points/kg N2O] |  |  |  | 0.11729 | 0.054135 | 0.063158 | -0.1203 | 0.010526
| N2O health CF [points/kg N2O] |  |  |  | -0.29474 | -0.13233 | -0.15639 | -0.13835 | 0.14737
| N fertilizer CF [kg CO2-eq/kg N] |  |  |  | -0.099248 | 0.070677 | -0.1188 | 0.11579 | -0.0075188
| N fertilizer ecosystems CF [points/kg N] |  |  |  | 0.15489 | 0.090226 | 0.13233 | -0.04812 | 0.24211
| N fertilizer health CF [points/kg N] |  |  |  | 0.17293 | 0.23308 | 0.24511 | 0.11429 | 0.15789
| N fertilizer resources CF [points/kg N] |  |  |  | -0.10677 | 0.17594 | 0.12932 | -0.018045 | 0.10977
| P fertilizer CF [kg CO2-eq/kg P] |  |  |  | 0.055639 | 0.063158 | 0.44511 | -0.26466 | 0.50226
| P fertilizer ecosystems CF [points/kg P] |  |  |  | 0.3609 | 0.25714 | 0.1203 | 0.31128 | -0.12481
| P fertilizer health CF [points/kg P] |  |  |  | 0.23609 | -0.27068 | 0.17895 | -0.4782 | 0.21353
| P fertilizer resources CF [points/kg P] |  |  |  | 0.07218 | 0.067669 | -0.20902 | 0.13985 | -0.19098
| K fertilizer CF [kg CO2-eq/kg K] |  |  |  | -0.11429 | -0.30376 | -0.33835 | -0.10226 | -0.33684
| K fertilizer ecosystems CF [points/kg K] |  |  |  | 0.10376 | 0.43759 | 0.30827 | 0.29173 | 0.031579
| K fertilizer health CF [points/kg K] |  |  |  | -0.22406 | -0.039098 | 0.14586 | 0.06015 | 0.055639
| K fertilizer resources CF [points/kg K] |  |  |  | 0.20602 | -0.32932 | -0.22256 | -0.26617 | -0.18496
| Conc nh3 CF [kg CO2-eq/kg] |  |  |  | 0.034586 | 0.31579 | -0.28271 | 0.47218 | -0.22857
| Conc nh3 ecosystems CF [points/kg] |  |  |  | -0.076692 | 0.38346 | -0.18947 | 0.42105 | -0.1203
| Conc nh3 health CF [points/kg] |  |  |  | -0.27068 | -0.028571 | -0.20902 | 0.25113 | -0.18195
| Conc nh3 resources CF [points/kg] |  |  |  | 0.26165 | 0.1594 | 0.29173 | -0.1203 | 0.29173
| GAC CF [kg CO2-eq/kg] |  |  |  | 0.3188 | -0.53835 | 0.088722 | -0.62707 | 0.07218
| GAC ecosystems CF [points/kg] |  |  |  | 0.061654 | 0.16541 | -0.090226 | 0.13383 | -0.037594
| GAC health CF [points/kg] |  |  |  | -0.070677 | 0.057143 | 0.090226 | -0.082707 | 0.14135
| GAC resources CF [points/kg] |  |  |  | 0.35188 | -0.36541 | 0.082707 | -0.29474 | -0.16842
| Zeolite CF [kg CO2-eq/kg] |  |  |  | 0.033083 | -0.054135 | -0.16391 | 0.040602 | -0.29624
| Zeolite ecosystems CF [points/kg] |  |  |  | 0.097744 | 0.30376 | 0.15639 | -0.02406 | 0.18797
| Zeolite health CF [points/kg] |  |  |  | -0.23609 | 0.028571 | 0 | 0.030075 | 0.14737
| Zeolite resources CF [points/kg] |  |  |  | 0.14135 | 0.11729 | 0.2812 | -0.15188 | 0.3203
| Na cl CF [kg CO2-eq/kg] |  |  |  | -0.41805 | 0.04812 | -0.45564 | 0.23759 | -0.24361
| Na cl ecosystems CF [points/kg] |  |  |  | -0.13534 | -0.16992 | -0.16241 | 0.052632 | -0.25263
| Na cl health CF [points/kg] |  |  |  | -0.13534 | -0.25263 | -0.046617 | -0.28271 | 0.040602
| Na cl resources CF [points/kg] |  |  |  | -0.11278 | 0.41654 | 0.24962 | 0.34135 | 0.26316
| Na OH CF [kg CO2-eq/kg] |  |  |  | 0.21053 | 0.066165 | -0.040602 | 0.066165 | -0.12632
| Na OH ecosystems CF [points/kg] |  |  |  | 0.30075 | 0.21053 | 0.12481 | 0.13233 | 0.049624
| Na OH health CF [points/kg] |  |  |  | -0.19549 | 0.24511 | 0.21353 | 0.15789 | 0.26617
| Na OH resources CF [points/kg] |  |  |  | 0.20902 | 0.046617 | 0.33985 | -0.24511 | 0.41504
| LPG CF [kg CO2-eq/kg] |  |  |  | 0.18947 | -0.025564 | -0.099248 | -0.10376 | -0.21805
| LPG ecosystems CF [points/kg] |  |  |  | -0.0075188 | -0.11579 | 0.23308 | -0.073684 | -0.094737
| LPG health CF [points/kg] |  |  |  | 0.13684 | -0.06015 | 0.32782 | -0.18045 | 0.17895
| LPG resources CF [points/kg] |  |  |  | -0.17143 | -0.19248 | -0.028571 | -0.3594 | 0.3985
| Excavation-Global warming [kg CO2-eq/m3] |  |  |  | -0.075188 | -0.070677 | -0.0075188 | -0.093233 | 0.13835
| Brick-Global warming [kg CO2-eq/kg] |  |  |  | 0.14286 | 0.11128 | 0.081203 | -0.12481 | 0.25113
| Cement-Global warming [kg CO2-eq/kg] |  |  |  | 0.055639 | -0.064662 | 0.015038 | 0.10075 | -0.19549
| Concrete-Global warming [kg CO2-eq/m3] |  |  |  | 0.02406 | -0.17444 | 0.10526 | -0.15489 | 0.063158
| Gravel-Global warming [kg CO2-eq/kg] |  |  |  | -0.29474 | 0.10977 | -0.23308 | 0.17594 | -0.093233
| Plastic-Global warming [kg CO2-eq/kg] |  |  |  | -0.052632 | -0.093233 | -0.14737 | 0.051128 | -0.20752
| Sand-Global warming [kg CO2-eq/kg] |  |  |  | -0.01203 | -0.076692 | -0.17293 | 0.07218 | -0.27218
| Stainless steel-global warming [kg CO2-eq/kg] |  |  |  | 0.10977 | -0.38346 | 0.052632 | -0.36842 | 0.084211
| Stainless steel sheet-global warming [kg CO2-eq/kg] |  |  |  | -0.015038 | 0.12782 | 0.1218 | -0.034586 | 0.040602
| Steel-Global warming [kg CO2-eq/kg] |  |  |  | 0.10677 | -0.11128 | 0.019549 | -0.0090226 | -0.070677
| Wood-Global warming [kg CO2-eq/m3] |  |  |  | -0.045113 | 0.48271 | 0.055639 | 0.53534 | -0.006015
| Trucking-Global warming [kg CO2-eq/tonne*km] |  |  |  | -0.53383 | -0.10376 | -0.55338 | 0.21353 | -0.2812
| Electric motor-global warming [kg CO2-eq/ea] |  |  |  | -0.042105 | 0.35188 | 0.33383 | 0.14135 | 0.24211
| Electronics-Global warming [kg CO2-eq/kg] |  |  |  | -0.36541 | -0.21353 | 0.067669 | -0.12932 | 0.13684
| Catalytic converter-global warming [kg CO2-eq/ea] |  |  |  | -0.42105 | -0.36992 | -0.36992 | 0.17444 | -0.4015
| Oil heat exchanger-global warming [kg CO2-eq/ea] |  |  |  | -0.082707 | -0.010526 | -0.33684 | 0.094737 | -0.27519
| Pump-Global warming [kg CO2-eq/ea] |  |  |  | -0.46165 | -0.033083 | -0.046617 | 0.030075 | 0.1188
| Hydronic heat exchanger-global warming [kg CO2-eq/ea] |  |  |  | -0.042105 | -0.16992 | 0.079699 | -0.054135 | 0.11729
| Electric connectors-global warming [kg CO2-eq/kg] |  |  |  | 0.45263 | 0.22105 | 0.38797 | -0.066165 | 0.2812
| Electric cables-global warming [kg CO2-eq/m] |  |  |  | -0.26767 | 0.35489 | -0.10075 | 0.43609 | -0.073684
| PVC-Global warming [kg CO2-eq/kg] |  |  |  | 0.04812 | -0.41203 | 0.006015 | -0.47519 | 0.042105
| PE-Global warming [kg CO2-eq/kg] |  |  |  | -0.013534 | -0.13985 | -0.052632 | -0.097744 | 0.0075188
| Polymer-Global warming [kg CO2-eq/kg] |  |  |  | 0.1188 | 0.17444 | -0.1188 | 0.14737 | -0.15188
| Cationic resin-global warming [kg CO2-eq/kg] |  |  |  | 0.10827 | -0.07218 | 0.039098 | -0.15489 | 0.22256
| Ceramic-Global warming [kg CO2-eq/kg] |  |  |  | 0.1218 | 0.39549 | 0.33684 | 0.15789 | 0.41504
| Fan-Global warming [kg CO2-eq/kg] |  |  |  | -0.076692 | 0.07218 | -0.021053 | 0.26165 | -0.29624
| Aluminum-Global warming [kg CO2-eq/kg] |  |  |  | -0.38947 | 0.22707 | -0.2406 | 0.48271 | -0.29323
| LPG-Global warming [kg CO2-eq/kg] |  |  |  | -0.45865 | -0.085714 | -0.43008 | 0.11128 | -0.093233
| Zinc coat-global warming [kg CO2-eq/m2] |  |  |  | 0.030075 | -0.30977 | -0.30677 | -0.25564 | -0.042105
| Polyacrylamide-Global warming [kg CO2-eq/kg] |  |  |  | 0.18346 | -0.21203 | 0.13985 | -0.2406 | -0.093233
| Photovoltaic panel-global warming [kg CO2-eq/m2] |  |  |  | -0.055639 | 0.24662 | -0.27368 | 0.23308 | -0.067669
| GACProduction-Global warming [kg CO2-eq/kg] |  |  |  | -0.36842 | 0.20301 | -0.44361 | 0.29323 | -0.25714
| GACRegeneration-Global warming [kg CO2-eq/kg] |  |  |  | -0.14737 | -0.25414 | -0.25865 | -0.2015 | -0.2406
| Switches-Global warming [kg CO2-eq/kg] |  |  |  | -0.064662 | 0.02406 | -0.18647 | -0.013534 | -0.1594
| Control units-global warming [kg CO2-eq/kg] |  |  |  | -0.17594 | -0.42105 | -0.31429 | -0.14887 | -0.43759
| Electronics active-global warming [kg CO2-eq/kg] |  |  |  | 0 | 0.16842 | -0.0090226 | -0.13835 | 0.15789
| Electronics passive-global warming [kg CO2-eq/kg] |  |  |  | -0.13083 | 0.45714 | 0.027068 | 0.17744 | 0.29023
| Transformers-Global warming [kg CO2-eq/kg] |  |  |  | 0.17895 | -0.22256 | -0.23609 | -0.26617 | -0.067669
| Fertilizer offset-global warming [kg CO2-eq/kg] |  |  |  | 0.049624 | -0.18045 | 0.16992 | -0.11128 | 0.24662
| Polycarbonate-Global warming [kg CO2-eq/kg] |  |  |  | -0.18647 | 0.32331 | -0.10075 | 0.57143 | -0.17293
| Membrane-Global warming [kg CO2-eq/kg] |  |  |  | -0.14887 | -0.052632 | -0.16241 | 0.11429 | -0.15038
| Na cl-global warming [kg CO2-eq/kg] |  |  |  | -0.06015 | -0.15489 | -0.006015 | -0.32632 | 0.26015
| Na oh-global warming [kg CO2-eq/kg] |  |  |  | 0.53383 | 0.13534 | 0.27068 | -0.039098 | -0.031579
| Zeolite-Global warming [kg CO2-eq/kg] |  |  |  | -0.11729 | 0.03609 | -0.079699 | 0.12331 | -0.15789
| Battery-Global warming [kg CO2-eq/kg] |  |  |  | -0.094737 | -0.25263 | -0.25865 | -0.037594 | -0.32481
| Lithium battery-global warming [kg CO2-eq/kg] |  |  |  | 0.26767 | 0.022556 | 0.019549 | -0.16241 | 0.11128
| Excavation-H ecosystems [kg CO2-eq/m3] |  |  |  | -0.24211 | -0.070677 | -0.13083 | 0.25113 | -0.21805
| Brick-H ecosystems [kg CO2-eq/kg] |  |  |  | -0.087218 | -0.21504 | -0.54586 | -0.097744 | -0.22256
| Cement-H ecosystems [kg CO2-eq/kg] |  |  |  | 0.10827 | -0.10827 | -0.016541 | 0.016541 | -0.15338
| Concrete-H ecosystems [kg CO2-eq/m3] |  |  |  | -0.31128 | 0.069173 | -0.22857 | 0.25564 | -0.16842
| Gravel-H ecosystems [kg CO2-eq/kg] |  |  |  | 0.18947 | -0.010526 | 0.15038 | -0.17895 | 0.17594
| Plastic-H ecosystems [kg CO2-eq/kg] |  |  |  | -0.033083 | -0.30226 | 0.24511 | -0.33233 | 0.22707
| Sand-H ecosystems [kg CO2-eq/kg] |  |  |  | -0.10376 | -0.061654 | -0.32782 | 0.070677 | -0.17895
| Stainless steel-h ecosystems [kg CO2-eq/kg] |  |  |  | -0.12782 | 0.016541 | -0.17895 | 0.3609 | -0.41805
| Stainless steel sheet-h ecosystems [kg CO2-eq/kg] |  |  |  | 0.23008 | 0.052632 | -0.046617 | -0.040602 | 0.037594
| Steel-H ecosystems [kg CO2-eq/kg] |  |  |  | -0.031579 | -0.21955 | -0.57293 | 0.045113 | -0.44211
| Wood-H ecosystems [kg CO2-eq/m3] |  |  |  | -0.29023 | 0.11729 | -0.17293 | 0.30376 | -0.1609
| Trucking-H ecosystems [kg CO2-eq/tonne*km] |  |  |  | 0.23759 | 0.34135 | 0.24211 | 0.18647 | 0.22857
| Electric motor-h ecosystems [kg CO2-eq/ea] |  |  |  | 0.29323 | 0.26617 | 0.59098 | 0.0075188 | 0.38195
| Electronics-H ecosystems [kg CO2-eq/kg] |  |  |  | -0.32481 | 0.079699 | -0.23008 | 0.22707 | -0.022556
| Catalytic converter-h ecosystems [kg CO2-eq/ea] |  |  |  | 0.093233 | 0.10075 | 0.088722 | 0.23158 | -0.082707
| Oil heat exchanger-h ecosystems [kg CO2-eq/ea] |  |  |  | 0.19248 | -0.042105 | -0.013534 | -0.042105 | -0.15338
| Pump-H ecosystems [kg CO2-eq/ea] |  |  |  | -0.082707 | 0.17444 | 0.34737 | 0.022556 | 0.29624
| Hydronic heat exchanger-h ecosystems [kg CO2-eq/ea] |  |  |  | -0.38346 | -0.1985 | -0.41353 | 0.19398 | -0.46617
| Electric connectors-h ecosystems [kg CO2-eq/kg] |  |  |  | 0.35489 | -0.13985 | 0.040602 | -0.3218 | 0.25113
| Electric cables-h ecosystems [kg CO2-eq/m] |  |  |  | 0.033083 | -0.35489 | -0.10677 | -0.38045 | -0.013534
| PVC-H ecosystems [kg CO2-eq/kg] |  |  |  | -0.052632 | -0.40602 | -0.051128 | -0.39398 | 0.010526
| PE-H ecosystems [kg CO2-eq/kg] |  |  |  | -0.33684 | -0.25263 | -0.49173 | 0.097744 | -0.53233
| Polymer-H ecosystems [kg CO2-eq/kg] |  |  |  | 0.14586 | -0.24211 | 0.11128 | -0.26165 | -0.066165
| Cationic resin-h ecosystems [kg CO2-eq/kg] |  |  |  | 0.16241 | 0.022556 | 0.38045 | -0.26316 | 0.43008
| Ceramic-H ecosystems [kg CO2-eq/kg] |  |  |  | 0.0030075 | -0.22105 | 0.061654 | -0.22556 | 0.040602
| Fan-H ecosystems [kg CO2-eq/kg] |  |  |  | -0.20602 | 0.12481 | -0.25113 | 0.51429 | -0.31128
| Aluminum-H ecosystems [kg CO2-eq/kg] |  |  |  | -0.058647 | -0.18045 | 0.057143 | 0.018045 | -0.11429
| LPG-H ecosystems [kg CO2-eq/kg] |  |  |  | 0.030075 | 0.087218 | 0.013534 | -0.14737 | 0.1188
| Zinc coat-h ecosystems [kg CO2-eq/m2] |  |  |  | -0.26165 | -0.19248 | -0.21654 | -0.069173 | 0.073684
| Polyacrylamide-H ecosystems [kg CO2-eq/kg] |  |  |  | 0.03609 | -0.61504 | -0.35789 | -0.39248 | -0.13083
| Photovoltaic panel-h ecosystems [kg CO2-eq/m2] |  |  |  | -0.19398 | -0.12932 | -0.076692 | -0.043609 | 0.010526
| GACProduction-H ecosystems [kg CO2-eq/kg] |  |  |  | -0.15789 | -0.16842 | -0.13383 | -0.081203 | 0.0090226
| GACRegeneration-H ecosystems [kg CO2-eq/kg] |  |  |  | 0.13383 | -0.058647 | -0.054135 | -0.057143 | -0.021053
| Switches-H ecosystems [kg CO2-eq/kg] |  |  |  | -0.015038 | 0.30977 | -0.090226 | 0.43158 | -0.067669
| Control units-h ecosystems [kg CO2-eq/kg] |  |  |  | -0.070677 | 0.045113 | 0.055639 | 0.021053 | -0.013534
| Electronics active-h ecosystems [kg CO2-eq/kg] |  |  |  | 0.23459 | 0.045113 | -0.069173 | -0.20752 | 0.066165
| Electronics passive-h ecosystems [kg CO2-eq/kg] |  |  |  | -0.31579 | -0.025564 | 0.03609 | 0.0045113 | 0.17594
| Transformers-H ecosystems [kg CO2-eq/kg] |  |  |  | 0.042105 | 0.13534 | -0.25263 | 0.033083 | -0.076692
| Fertilizer offset-h ecosystems [kg CO2-eq/kg] |  |  |  | 0.067669 | -0.067669 | -0.15188 | 0.070677 | -0.12932
| Polycarbonate-H ecosystems [kg CO2-eq/kg] |  |  |  | -0.5594 | -0.47519 | -0.34887 | -0.15038 | -0.31729
| Membrane-H ecosystems [kg CO2-eq/kg] |  |  |  | 0.01203 | -0.54887 | -0.025564 | -0.53684 | -0.064662
| Na cl-h ecosystems [kg CO2-eq/kg] |  |  |  | -0.18797 | -0.33684 | -0.34887 | -0.13534 | -0.35338
| Na oh-h ecosystems [kg CO2-eq/kg] |  |  |  | -0.40602 | -0.030075 | -0.085714 | 0.022556 | 0.10677
| Zeolite-H ecosystems [kg CO2-eq/kg] |  |  |  | 0.24511 | 0.25414 | 0.47669 | 0.078195 | 0.32481
| Battery-H ecosystems [kg CO2-eq/kg] |  |  |  | -0.10526 | -0.054135 | -0.03609 | -0.10977 | 0.07218
| Lithium battery-h ecosystems [kg CO2-eq/kg] |  |  |  | 0.10526 | -0.088722 | -0.13835 | 0.13835 | -0.22406
| Excavation-H health [kg CO2-eq/m3] |  |  |  | 0.0090226 | -0.50677 | -0.24361 | -0.56842 | 0.046617
| Brick-H health [kg CO2-eq/kg] |  |  |  | -0.054135 | -0.34737 | -0.10977 | -0.06015 | -0.025564
| Cement-H health [kg CO2-eq/kg] |  |  |  | -0.36541 | 0.18496 | -0.40602 | 0.48722 | -0.50827
| Concrete-H health [kg CO2-eq/m3] |  |  |  | -0.075188 | 0.53233 | 0.26617 | 0.34286 | 0.12481
| Gravel-H health [kg CO2-eq/kg] |  |  |  | -0.13684 | 0.0015038 | 0.066165 | -0.18496 | 0.36992
| Plastic-H health [kg CO2-eq/kg] |  |  |  | 0.069173 | 0.15038 | 0.30526 | 0.082707 | 0.099248
| Sand-H health [kg CO2-eq/kg] |  |  |  | -0.16692 | -0.54286 | -0.27368 | -0.24812 | -0.30677
| Stainless steel-h health [kg CO2-eq/kg] |  |  |  | -0.079699 | 0.16842 | 0.14737 | 0.1218 | 0.099248
| Stainless steel sheet-h health [kg CO2-eq/kg] |  |  |  | -0.11278 | -0.076692 | 0.03609 | 0.057143 | -0.069173
| Steel-H health [kg CO2-eq/kg] |  |  |  | -0.25113 | -0.38647 | -0.46617 | -0.21353 | -0.29023
| Wood-H health [kg CO2-eq/m3] |  |  |  | -0.18195 | 0.19248 | 0.043609 | 0.13835 | 0.097744
| Trucking-H health [kg CO2-eq/tonne*km] |  |  |  | 0.40301 | 0.38045 | 0.26165 | -0.0075188 | 0.40902
| Electric motor-h health [kg CO2-eq/ea] |  |  |  | -0.29925 | -0.41805 | -0.2812 | -0.2391 | -0.16391
| Electronics-H health [kg CO2-eq/kg] |  |  |  | 0.097744 | -0.41504 | -0.22406 | -0.29925 | -0.35789
| Catalytic converter-h health [kg CO2-eq/ea] |  |  |  | -0.18346 | -0.0030075 | -0.16541 | 0.046617 | -0.070677
| Oil heat exchanger-h health [kg CO2-eq/ea] |  |  |  | 0.15489 | 0.11429 | 0.33684 | -0.022556 | 0.1609
| Pump-H health [kg CO2-eq/ea] |  |  |  | -0.70977 | -0.45865 | -0.64511 | 0.16692 | -0.65414
| Hydronic heat exchanger-h health [kg CO2-eq/ea] |  |  |  | -0.010526 | -0.0075188 | -0.049624 | -0.10977 | 0.030075
| Electric connectors-h health [kg CO2-eq/kg] |  |  |  | 0.025564 | 0.22556 | -0.15789 | 0.50827 | -0.36992
| Electric cables-h health [kg CO2-eq/m] |  |  |  | -0.097744 | -0.23158 | -0.10075 | 0.021053 | -0.34737
| PVC-H health [kg CO2-eq/kg] |  |  |  | 0.25414 | 0.0030075 | -0.030075 | -0.025564 | 0
| PE-H health [kg CO2-eq/kg] |  |  |  | 0.084211 | 0.066165 | 0.093233 | 0.02406 | 0.14436
| Polymer-H health [kg CO2-eq/kg] |  |  |  | 0.094737 | 0.0015038 | -0.076692 | 0.22406 | -0.13985
| Cationic resin-h health [kg CO2-eq/kg] |  |  |  | -0.078195 | 0.042105 | 0.070677 | 0.24211 | -0.19398
| Ceramic-H health [kg CO2-eq/kg] |  |  |  | 0.0030075 | -0.12782 | -0.29023 | 0.10827 | -0.23759
| Fan-H health [kg CO2-eq/kg] |  |  |  | 0.11729 | -0.0075188 | 0.18797 | -0.11128 | 0.19398
| Aluminum-H health [kg CO2-eq/kg] |  |  |  | -0.0015038 | -0.19098 | -0.016541 | -0.1985 | 0.049624
| LPG-H health [kg CO2-eq/kg] |  |  |  | -0.045113 | -0.37293 | 0.006015 | -0.38496 | 0.088722
| Zinc coat-h health [kg CO2-eq/m2] |  |  |  | -0.45414 | 0.033083 | -0.11128 | 0.16692 | -0.10226
| Polyacrylamide-H health [kg CO2-eq/kg] |  |  |  | -0.11579 | 0.10075 | -0.18797 | 0.013534 | -0.0045113
| Photovoltaic panel-h health [kg CO2-eq/m2] |  |  |  | 0.34286 | 0.031579 | 0.63158 | -0.17895 | 0.27218
| GACProduction-H health [kg CO2-eq/kg] |  |  |  | 0.32481 | 0.17594 | 0.34436 | -0.10827 | 0.31729
| GACRegeneration-H health [kg CO2-eq/kg] |  |  |  | -0.37293 | -0.24361 | -0.43459 | -0.019549 | -0.38045
| Switches-H health [kg CO2-eq/kg] |  |  |  | 0.13835 | -0.14436 | 0.16241 | -0.39699 | 0.25865
| Control units-h health [kg CO2-eq/kg] |  |  |  | -0.010526 | 0.29774 | -0.030075 | 0.15338 | 0.052632
| Electronics active-h health [kg CO2-eq/kg] |  |  |  | 0.38797 | 0.0030075 | 0.11729 | -0.22256 | 0.10075
| Electronics passive-h health [kg CO2-eq/kg] |  |  |  | 0.31429 | 0.15789 | 0.021053 | 0.006015 | -0.058647
| Transformers-H health [kg CO2-eq/kg] |  |  |  | 0.36842 | 0.4 | 0.55338 | -0.084211 | 0.56842
| Fertilizer offset-h health [kg CO2-eq/kg] |  |  |  | 0.14135 | -0.16842 | 0.093233 | -0.11579 | -0.13684
| Polycarbonate-H health [kg CO2-eq/kg] |  |  |  | 0.26316 | 0.096241 | 0.2015 | 0.069173 | -0.0075188
| Membrane-H health [kg CO2-eq/kg] |  |  |  | 0.1218 | -0.3218 | 0.01203 | -0.44361 | 0.17895
| Na cl-h health [kg CO2-eq/kg] |  |  |  | -0.10827 | -0.31278 | -0.3218 | -0.079699 | -0.17444
| Na oh-h health [kg CO2-eq/kg] |  |  |  | -0.25113 | -0.30526 | -0.052632 | -0.10827 | -0.070677
| Zeolite-H health [kg CO2-eq/kg] |  |  |  | 0.073684 | 0.23609 | -0.18496 | 0.40301 | -0.41353
| Battery-H health [kg CO2-eq/kg] |  |  |  | -0.045113 | -0.12782 | 0.16541 | 0.10075 | -0.088722
| Lithium battery-h health [kg CO2-eq/kg] |  |  |  | 0.17744 | 0.013534 | 0.037594 | -0.027068 | -0.066165
| Excavation-H resources [kg CO2-eq/m3] |  |  |  | -0.1609 | -0.28421 | -0.41654 | -0.24812 | -0.063158
| Brick-H resources [kg CO2-eq/kg] |  |  |  | -0.25113 | -0.25714 | -0.22857 | -0.11278 | -0.20752
| Cement-H resources [kg CO2-eq/kg] |  |  |  | -0.12632 | -0.22857 | 0.049624 | -0.35038 | 0.18647
| Concrete-H resources [kg CO2-eq/m3] |  |  |  | 0.10677 | -0.033083 | -0.19098 | 0.11128 | -0.16692
| Gravel-H resources [kg CO2-eq/kg] |  |  |  | -0.16391 | -0.24962 | -0.34737 | -0.21053 | -0.34586
| Plastic-H resources [kg CO2-eq/kg] |  |  |  | 0.099248 | -0.15338 | -0.13534 | -0.10075 | -0.40902
| Sand-H resources [kg CO2-eq/kg] |  |  |  | 0.15639 | -0.16391 | 0.028571 | -0.016541 | 0.018045
| Stainless steel-h resources [kg CO2-eq/kg] |  |  |  | -0.35789 | -0.28722 | -0.38496 | 0.19549 | -0.39549
| Stainless steel sheet-h resources [kg CO2-eq/kg] |  |  |  | -0.066165 | -0.13083 | -0.21654 | -0.049624 | -0.2406
| Steel-H resources [kg CO2-eq/kg] |  |  |  | 0.25414 | 0.0015038 | 0.26917 | -0.15489 | 0.087218
| Wood-H resources [kg CO2-eq/m3] |  |  |  | 0.26917 | 0.35338 | 0.20902 | 0.14286 | 0.14737
| Trucking-H resources [kg CO2-eq/tonne*km] |  |  |  | -0.27218 | 0.097744 | -0.13985 | 0.46316 | -0.2391
| Electric motor-h resources [kg CO2-eq/ea] |  |  |  | 0.21353 | 0.031579 | 0.39398 | -0.19549 | 0.19248
| Electronics-H resources [kg CO2-eq/kg] |  |  |  | 0.15489 | -0.51278 | -0.15038 | -0.37143 | -0.30827
| Catalytic converter-h resources [kg CO2-eq/ea] |  |  |  | 0.40902 | 0.3188 | 0.12481 | 0.14436 | 0.087218
| Oil heat exchanger-h resources [kg CO2-eq/ea] |  |  |  | -0.045113 | 0.19699 | 0.16992 | 0.14737 | -0.12932
| Pump-H resources [kg CO2-eq/ea] |  |  |  | 0.15338 | -0.13083 | -0.17444 | -0.084211 | -0.16241
| Hydronic heat exchanger-h resources [kg CO2-eq/ea] |  |  |  | 0.069173 | -0.087218 | 0.0090226 | 0.022556 | -0.21203
| Electric connectors-h resources [kg CO2-eq/kg] |  |  |  | -0.018045 | -0.34286 | -0.38045 | -0.22556 | -0.11729
| Electric cables-h resources [kg CO2-eq/m] |  |  |  | 0.25865 | 0.16692 | 0.081203 | 0.040602 | 0.16992
| PVC-H resources [kg CO2-eq/kg] |  |  |  | -0.16692 | -0.37895 | -0.32632 | -0.064662 | -0.47669
| PE-H resources [kg CO2-eq/kg] |  |  |  | -0.033083 | -0.26015 | 0.13684 | -0.27218 | 0.039098
| Polymer-H resources [kg CO2-eq/kg] |  |  |  | 0.30526 | -0.30827 | 0.22707 | -0.40752 | -0.015038
| Cationic resin-h resources [kg CO2-eq/kg] |  |  |  | 0.051128 | -0.11729 | 0.10827 | -0.039098 | 0.17895
| Ceramic-H resources [kg CO2-eq/kg] |  |  |  | -0.057143 | -0.034586 | 0.21955 | -0.067669 | 0.022556
| Fan-H resources [kg CO2-eq/kg] |  |  |  | -0.30075 | -0.24511 | -0.2015 | -0.069173 | -0.22857
| Aluminum-H resources [kg CO2-eq/kg] |  |  |  | 0.13383 | 0.19549 | 0.22256 | -0.099248 | 0.33684
| LPG-H resources [kg CO2-eq/kg] |  |  |  | -0.34887 | -0.15789 | -0.14586 | -0.10677 | 0.049624
| Zinc coat-h resources [kg CO2-eq/m2] |  |  |  | 0.2782 | -0.29774 | -0.1218 | -0.42105 | 0.070677
| Polyacrylamide-H resources [kg CO2-eq/kg] |  |  |  | 0.27519 | 0.090226 | 0.030075 | -0.10075 | 0.13684
| Photovoltaic panel-h resources [kg CO2-eq/m2] |  |  |  | 0.42256 | 0.23008 | 0.35338 | -0.25414 | 0.51729
| GACProduction-H resources [kg CO2-eq/kg] |  |  |  | 0.48421 | -0.0015038 | 0.27519 | -0.14887 | 0.19549
| GACRegeneration-H resources [kg CO2-eq/kg] |  |  |  | -0.084211 | 0.13684 | -0.20602 | 0.25414 | 0.070677
| Switches-H resources [kg CO2-eq/kg] |  |  |  | -0.07218 | 0.091729 | -0.34436 | 0.34436 | -0.38195
| Control units-h resources [kg CO2-eq/kg] |  |  |  | -0.0075188 | -0.18496 | -0.17895 | 0.14737 | -0.37293
| Electronics active-h resources [kg CO2-eq/kg] |  |  |  | -0.15188 | -0.046617 | -0.24662 | 0.087218 | -0.13684
| Electronics passive-h resources [kg CO2-eq/kg] |  |  |  | -0.081203 | 0.030075 | 0.10075 | 0.01203 | 0.052632
| Transformers-H resources [kg CO2-eq/kg] |  |  |  | -0.0075188 | 0.085714 | -0.39098 | 0.31579 | -0.32782
| Fertilizer offset-h resources [kg CO2-eq/kg] |  |  |  | -0.24361 | -0.055639 | -0.18045 | 0.022556 | -0.11128
| Polycarbonate-H resources [kg CO2-eq/kg] |  |  |  | 0.19248 | 0.021053 | 0.27218 | 0.016541 | -0.027068
| Membrane-H resources [kg CO2-eq/kg] |  |  |  | -0.33985 | -0.015038 | 0.21504 | 0.022556 | 0.12481
| Na cl-h resources [kg CO2-eq/kg] |  |  |  | 0.20902 | -0.039098 | 0.20451 | -0.41504 | 0.37444
| Na oh-h resources [kg CO2-eq/kg] |  |  |  | -0.30827 | -0.063158 | -0.10376 | 0.006015 | -0.0045113
| Zeolite-H resources [kg CO2-eq/kg] |  |  |  | 0.045113 | 0.0015038 | 0.2782 | -0.022556 | 0.26316
| Battery-H resources [kg CO2-eq/kg] |  |  |  | -0.063158 | -0.064662 | -0.32481 | -0.076692 | -0.070677
| Lithium battery-h resources [kg CO2-eq/kg] |  |  |  | 0.50376 | 0.17895 | 0.24511 | -0.19549 | 0.2797
NEWgenerator gridtied-B7 | NEWgenerator gridtied grid power ac conversion [USD] |  |  |  | -0.48421 | -0.091729 | -0.19398 | 0.1188 | -0.14586
| NEWgenerator gridtied grid power dc distribution [USD] |  |  |  | -0.20602 | -0.02406 | -0.22707 | 0.20451 | -0.28271
| NEWgenerator gridtied grid power misc [USD] |  |  |  | -0.10075 | 0.028571 | -0.31429 | 0.21955 | -0.3203
| NEWgenerator gridtied grid labor replacement misc repairs [hr/y] |  |  |  | -0.03609 | -0.1188 | -0.28571 | 0.045113 | -0.35489
| NEWgenerator gridtied grid polycarbonate weight [kg] |  |  |  | 0.06015 | -0.34737 | -0.12932 | -0.10977 | -0.19549
| NEWgenerator gridtied grid aluminium weight [kg] |  |  |  | 0.07218 | -0.40301 | -0.016541 | -0.41805 | 0.22707
| NEWgenerator gridtied grid electronics passive weight [kg] |  |  |  | -0.18647 | 0.1218 | -0.41654 | 0.44812 | -0.35489
| NEWgenerator gridtied grid electronics active weight [kg] |  |  |  | -0.010526 | -0.066165 | 0.006015 | -0.19248 | 0.090226
| NEWgenerator gridtied wages [USD/cap/h] |  |  |  | 0.022556 | 0.24962 | 0.18195 | 0.055639 | 0.30226
Excretion-B1 | Operator daily wage [USD/h] |  |  |  | 0.7609 | -0.084211 | 0.14737 | -0.31429 | -0.028571
LCA | Energy gwp [kg CO2-eq/kWh] |  |  |  | -0.14286 | 0.18797 | -0.26466 | 0.37744 | -0.37594
| Energy h ecosystems [points/kWh] |  |  |  | -0.06015 | -0.12632 | -0.1203 | -0.093233 | -0.15338
| Energy h health [points/kWh] |  |  |  | -0.055639 | 0.18045 | -0.17293 | 0.12481 | -0.037594
| Energy h resources [points/kWh] |  |  |  | -0.22256 | -0.18647 | -0.099248 | -0.006015 | 0.039098
TEA | Nacl price [USD/kg] |  |  |  | -0.039098 | 0.10977 | -0.16842 | 0.16391 | -0.034586
| Lpg price [USD/kg] |  |  |  | 0.19098 | -0.17444 | 0.01203 | -0.12632 | -0.0075188
| N fertilizer price [USD/kg N] |  |  |  | 0.43158 | -0.021053 | 0.22256 | -0.17143 | -0.010526
| P fertilizer price [USD/kg P] |  |  |  | -0.23308 | -0.14737 | -0.41203 | 0.10226 | -0.34737
| K fertilizer price [USD/kg K] |  |  |  | 0.13835 | -0.22105 | -0.096241 | -0.1985 | -0.037594
| Nh3 fertilizer price [USD/kg N] |  |  |  | -0.10827 | 0.49624 | -0.14286 | 0.44662 | -0.058647

## ngB_India
| Element | N recovery | P recovery | K recovery | TEA results | LCA results
| Metric | Total N [% N] | Total P [% P] | Total K [% K] | Annual net cost [USD/cap/yr] | GlobalWarming [kg CO2-eq/cap/yr] | H_Ecosystems [points/cap/yr] | H_Health [points/cap/yr] | H_Resources [points/cap/yr]
Element | Parameter
TEA | Labor wages [USD/h] |  |  |  | 0.087218 | 0.11729 | 0.11128 | 0.093233 | 0.055639
| Electricity price [$/kWh] |  |  |  | 0.099248 | 0.0030075 | 0.21955 | -0.19098 | 0.18195
LCA | Electricity CF [kg CO2-eq/kWh] |  |  |  | -0.25714 | -0.073684 | -0.21353 | 0.049624 | -0.23459
| Electricity ecosystems CF [points/kWh] |  |  |  | 0.067669 | -0.30977 | -0.039098 | -0.41353 | 0.006015
| Electricity health CF [points/kWh] |  |  |  | -0.10977 | -0.13684 | 0.0075188 | -0.01203 | -0.042105
| Electricity resources CF [points/kWh] |  |  |  | 0.32932 | 0.24812 | 0.22857 | 0.021053 | 0.23759
TEA | NH3 fertilizer price [USD/kg N] |  |  |  | 0.040602 | 0.12331 | 0.21504 | -0.12331 | 0.15789
| Na cl price [USD/kg] |  |  |  | -0.21504 | -0.35489 | -0.25865 | -0.17594 | -0.25113
| LPG price [USD/kg] |  |  |  | 0.049624 | -0.082707 | 0.022556 | -0.25414 | 0.019549
Excretion-B1 | Excretion e cal [kcal/cap/d] |  |  |  | -0.12632 | 0.22707 | -0.076692 | 0.26466 | 0.0015038
| Excretion p veg [g/cap/d] |  |  |  | -0.16692 | 0.042105 | -0.1609 | 0.34135 | -0.21203
| Excretion p anim [g/cap/d] |  |  |  | -0.055639 | 0.063158 | -0.030075 | 0.17444 | 0.021053
| Excretion N prot [fraction] |  |  |  | -0.43459 | -0.39248 | -0.53383 | 0.094737 | -0.52331
| Excretion P prot v [fraction] |  |  |  | 0.088722 | -0.15338 | -0.054135 | -0.17293 | -0.01203
| Excretion P prot a [fraction] |  |  |  | -0.21203 | -0.097744 | -0.12481 | 0.081203 | -0.2391
| Excretion K cal [g K/1000 kcal] |  |  |  | -0.28571 | -0.010526 | -0.38496 | 0.25564 | -0.30075
| Excretion N exc [fraction of intake] |  |  |  | -0.35038 | -0.21203 | -0.28421 | 0.066165 | -0.31729
| Excretion P exc [fraction of intake] |  |  |  | 0.096241 | 0.19098 | 0.085714 | 0.17444 | 0.043609
| Excretion K exc [fraction of intake] |  |  |  | 0.25113 | 0.021053 | 0.39248 | -0.29474 | 0.34286
| Excretion e exc [fraction of intake] |  |  |  | -0.35639 | 0.45564 | -0.33534 | 0.95038 | -0.28271
| Excretion N ur [fraction of total] |  |  |  | -0.15489 | 0.14135 | -0.037594 | 0.090226 | 0.016541
| Excretion P ur [fraction of total] |  |  |  | -0.15489 | -0.27068 | -0.23759 | -0.097744 | -0.20301
| Excretion K ur [fraction of total] |  |  |  | -0.17594 | -0.2 | -0.20301 | 0.046617 | -0.16692
| Excretion e fec [fraction of total] |  |  |  | -0.022556 | -0.23008 | -0.066165 | -0.17744 | -0.12782
| Excretion N ur NH3 [fraction of total N in urine] |  |  |  | 0.087218 | -0.23008 | 0.019549 | -0.21203 | 0.058647
| Excretion N fec NH3 [fraction of total N in feces] |  |  |  | -0.20602 | -0.43759 | -0.19549 | -0.41053 | -0.17143
| Excretion ur exc [g/cap/d] |  |  |  | 0.59098 | 0.26917 | 0.55789 | -0.36241 | 0.6015
| Excretion fec exc [g/cap/d] |  |  |  | 0.68571 | 0.74737 | 0.72782 | 0.099248 | 0.75489
| Excretion ur moi [fraction] |  |  |  | -0.30226 | -0.24812 | -0.21203 | -0.043609 | -0.19098
| Excretion fec moi [fraction] |  |  |  | -0.15489 | -0.10827 | -0.41053 | 0.17444 | -0.2782
| Excretion mg ur [g Mg/cap/d] |  |  |  | 0.41203 | 0.26466 | 0.34737 | 0.037594 | 0.40602
| Excretion mg fec [g Mg/cap/d] |  |  |  | 0.29774 | 0.25113 | 0.41805 | -0.084211 | 0.35038
| Excretion ca ur [g Ca/cap/d] |  |  |  | -0.096241 | 0.073684 | 0.015038 | -0.06015 | -0.030075
| Excretion ca fec [g Ca/cap/d] |  |  |  | 0.16541 | 0.067669 | 0.11729 | -0.16541 | 0.1218
MURT-B2 | MURT collection period [days] |  |  |  | 0.27068 | 0.54135 | 0.23459 | 0.3188 | 0.25263
| MURT sludge accum rate [L/cap/yr] |  |  |  | -0.06015 | 0.058647 | -0.015038 | -0.021053 | -0.046617
| MURT N volatilization [fraction of N input] |  |  |  | -0.06015 | 0.066165 | 0.030075 | 0.16992 | -0.028571
| MURT squatting pan cost [USD] |  |  |  | 0.59549 | 0.37744 | 0.52481 | -0.10827 | 0.56692
| MURT urinal cost [USD] |  |  |  | -0.16241 | 0.022556 | -0.045113 | 0.097744 | -0.076692
| MURT led cost [USD] |  |  |  | -0.090226 | -0.076692 | -0.18045 | 0.22857 | -0.17293
| MURT anticor floor cost [USD] |  |  |  | 0.049624 | -0.19248 | -0.1188 | -0.096241 | -0.10376
| MURT fan cost [USD] |  |  |  | 0.006015 | -0.018045 | 0.12632 | -0.17744 | 0.040602
| MURT circuit change cost [USD] |  |  |  | -0.58496 | -0.16241 | -0.4015 | 0.31128 | -0.41053
| MURT pipe cost [USD] |  |  |  | 0.34135 | 0.34135 | 0.55789 | -0.040602 | 0.45113
| MURT squatting pan weight [kg] |  |  |  | -0.081203 | 0.094737 | 0.01203 | 0.12782 | 0.02406
| MURT urinal weight [kg] |  |  |  | 0.36692 | 0.39549 | 0.37594 | 0.030075 | 0.40602
NEWgenerator an MBR-B3 | NEWgenerator an MBR anmbr reactor tank [USD] |  |  |  | -0.13083 | -0.17293 | -0.13383 | -0.10827 | -0.049624
| NEWgenerator an MBR anmbr reactor media [USD] |  |  |  | 0.35188 | 0.0075188 | 0.20451 | -0.29023 | 0.22256
| NEWgenerator an MBR anmbr reactor fittings [USD] |  |  |  | 0.23158 | -0.084211 | 0.28271 | -0.50526 | 0.25113
| NEWgenerator an MBR anmbr membrane module [USD] |  |  |  | 0.38195 | 0.54737 | 0.22857 | 0.24662 | 0.35188
| NEWgenerator an MBR anmbr permeate pump [USD] |  |  |  | -0.36391 | -0.38647 | -0.20902 | -0.17444 | -0.31429
| NEWgenerator an MBR anmbr backwash pump [USD] |  |  |  | 0.039098 | -0.36692 | -0.040602 | -0.32481 | -0.11128
| NEWgenerator an MBR anmbr water pump [USD] |  |  |  | 0.043609 | 0.14286 | 0.090226 | 0.10526 | 0.099248
| NEWgenerator an MBR anmbr membrane fittings [USD] |  |  |  | 0.11729 | 0.40602 | 0.013534 | 0.44511 | 0.10827
| NEWgenerator an MBR anmbr biogas gas bag [USD] |  |  |  | 0.29925 | 0.4 | 0.20752 | 0.20301 | 0.24962
| NEWgenerator an MBR anmbr biogas fittings [USD] |  |  |  | -0.21203 | 0.039098 | -0.078195 | 0.16842 | -0.13534
| NEWgenerator an MBR anmbr biogas ventilation [USD] |  |  |  | 0.27068 | 0.21203 | 0.34135 | -0.17444 | 0.36541
| NEWgenerator an MBR anmbr COD removal [ratio] |  |  |  | -0.1985 | -0.081203 | -0.13835 | -0.052632 | -0.18797
| NEWgenerator an MBR anmbr TN removal [ratio] |  |  |  | -0.058647 | 0.15338 | -0.058647 | 0.27669 | 0.019549
| NEWgenerator an MBR anmbr TP removal [ratio] |  |  |  | 0.29624 | 0.57143 | 0.30827 | 0.38195 | 0.34436
| NEWgenerator an MBR anmbr water pump energy percycle [kWh] |  |  |  | -0.25865 | -0.052632 | -0.3218 | 0.29624 | -0.24962
| NEWgenerator an MBR anmbr permeate pump energy percycle [kWh] |  |  |  | -0.25714 | -0.20752 | -0.43759 | 0.15038 | -0.3985
| NEWgenerator an MBR anmbr backwash pump energy percycle [kWh] |  |  |  | -0.25414 | 0.13534 | -0.31729 | 0.43158 | -0.25263
| NEWgenerator an MBR anmbr batch cycle perday [# batches day-1] |  |  |  | 0.33684 | 0.43008 | 0.43008 | 0.0090226 | 0.51128
| NEWgenerator an MBR anmbr labor maintenance membrane chem cleaning [hrs/yr] |  |  |  | 0.10075 | 0.45113 | 0.15789 | 0.22707 | 0.15188
| NEWgenerator an MBR anmbr labor maintenance sludge removal [hrs/yr] |  |  |  | 0.025564 | 0.32331 | -0.034586 | 0.44211 | 0.042105
| NEWgenerator an MBR anmbr labor replacement membrane pump [hrs/yr] |  |  |  | -0.034586 | -0.36842 | -0.082707 | -0.31579 | -0.093233
| NEWgenerator an MBR anmbr labor replacement permeate pump [hrs/yr] |  |  |  | -0.10075 | -0.073684 | -0.14135 | 0.081203 | -0.16541
| NEWgenerator an MBR anmbr labor replacement membrane module [hrs/yr] |  |  |  | -0.093233 | -0.3594 | -0.1218 | -0.30827 | -0.21805
| NEWgenerator an MBR anmbr labor replacement misc repairs [hr/y] |  |  |  | -0.24511 | -0.56842 | -0.21955 | -0.35789 | -0.27368
| NEWgenerator an MBR anmbr reactor weight [kg] |  |  |  | -0.11128 | -0.099248 | -0.11429 | 0.054135 | -0.15338
| NEWgenerator an MBR anmbr tau [d] |  |  |  | 0.097744 | -0.21053 | 0.19098 | -0.37895 | 0.14737
| NEWgenerator an MBR anmbr soluble methane fraction [nan] |  |  |  | -0.30075 | -0.049624 | -0.15038 | 0.27519 | -0.23459
| NEWgenerator an MBR anmbr VSS TSS ratio [nan] |  |  |  | 0.061654 | -0.12932 | 0.075188 | -0.11429 | -0.019549
| NEWgenerator an MBR anmbr membrane weight [kg] |  |  |  | -0.22707 | -0.20301 | -0.12331 | -0.15639 | -0.19699
| NEWgenerator an MBR anmbr PE weight [kg] |  |  |  | -0.25564 | -0.17594 | -0.35789 | 0.16391 | -0.27519
| NEWgenerator an MBR anmbr PVC weight [kg] |  |  |  | 0.061654 | -0.045113 | 0.079699 | -0.22707 | 0.078195
| NEWgenerator an MBR anmbr plastic weight [kg] |  |  |  | -0.11429 | -0.10226 | -0.13083 | 0.027068 | -0.2015
| NEWgenerator an MBR anmbr piping [USD] |  |  |  | -0.47669 | -0.1609 | -0.44211 | 0.29925 | -0.46466
| NEWgenerator an MBR anmbr piping PVC weight [kg] |  |  |  | 0.022556 | -0.37895 | -0.006015 | -0.4015 | -0.069173
| NEWgenerator an MBR wages [USD/cap/h] |  |  |  | -0.097744 | -0.42406 | -0.10376 | -0.37143 | -0.1203
| NEWgenerator an MBR anmbr sludge yield [kg-VSS/kg-BOD removed] |  |  |  | -0.18346 | -0.028571 | -0.10677 | 0.051128 | -0.13835
| NEWgenerator an MBR anmbr methane yield [m3-CH4/kg COD removed] |  |  |  | -0.18195 | 0.093233 | -0.26466 | 0.33534 | -0.23609
| NEWgenerator an MBR dissolved methane HFMC removed [nan] |  |  |  | -0.0090226 | 0.13684 | 0.0030075 | 0.19398 | -0.034586
Sludge pasteurization-B4 | Sludge pasteurization sludge dryer weight [kg] |  |  |  | 0.04812 | 0.11729 | 0.12782 | 0.07218 | 0.081203
| Sludge pasteurization sludge barrel weight [kg] |  |  |  | -0.1188 | -0.006015 | 0.042105 | -0.061654 | -0.066165
| Sludge pasteurization sludge dryer [USD] |  |  |  | -0.15338 | -0.37594 | -0.25263 | -0.26917 | -0.21504
| Sludge pasteurization sludge barrel [USD] |  |  |  | 0.16992 | 0.27218 | 0.23008 | 0.067669 | 0.29774
| Sludge pasteurization sludge labor maintenance [h] |  |  |  | 0.055639 | 0.20752 | 0.15489 | -0.021053 | 0.20301
| Sludge pasteurization wages [USD/cap/h] |  |  |  | 0.046617 | 0.025564 | 0.16541 | -0.031579 | 0.14436
| Fraction biogas lost [fraction] |  |  |  | 0.26767 | -0.1609 | 0.26165 | -0.3609 | 0.18947
| Biogas efficiency [fraction] |  |  |  | 0.027068 | 0.2797 | 0.13534 | 0.20902 | 0.15338
| Heat loss [fraction] |  |  |  | -0.26617 | -0.45714 | -0.3188 | -0.23308 | -0.29474
| Sludge temperature [fraction] |  |  |  | -0.41353 | -0.17895 | -0.44962 | 0.33383 | -0.47218
NEWgenerator ion exchange-B5 | NEWgenerator ion exchange ion eq2 tank [USD] |  |  |  | 0.27068 | 0.14737 | 0.39248 | -0.10526 | 0.26617
| NEWgenerator ion exchange ion eq2 pump [USD] |  |  |  | -0.25414 | 0.033083 | -0.35188 | 0.39398 | -0.30677
| NEWgenerator ion exchange ion eq2 powered valve [USD] |  |  |  | 0.1594 | -0.046617 | 0.17594 | -0.21203 | 0.15038
| NEWgenerator ion exchange ion eq2 fittings [USD] |  |  |  | 0.097744 | 0.14286 | 0.13233 | -0.040602 | 0.081203
| NEWgenerator ion exchange ion zeolite tanks [USD] |  |  |  | 0.069173 | 0.54887 | 0.094737 | 0.40602 | 0.19549
| NEWgenerator ion exchange ion filtration media [USD] |  |  |  | 0.064662 | -0.20602 | -0.097744 | -0.23308 | -0.033083
| NEWgenerator ion exchange ion gac [USD] |  |  |  | -0.018045 | 0.0045113 | -0.13835 | 0.018045 | -0.031579
| NEWgenerator ion exchange ion zeolite [USD] |  |  |  | 0.23759 | -0.11128 | 0.23759 | -0.40902 | 0.14737
| NEWgenerator ion exchange ion zeolite fittings [USD] |  |  |  | 0.006015 | -0.17444 | -0.046617 | -0.1609 | -0.099248
| NEWgenerator ion exchange ion eq3 tank [USD] |  |  |  | 0.34586 | 0.19248 | 0.43308 | -0.15038 | 0.45865
| NEWgenerator ion exchange ion eq3 pump [USD] |  |  |  | -0.13383 | -0.081203 | -0.0090226 | -0.042105 | -0.10075
| NEWgenerator ion exchange ion eq3 filter [USD] |  |  |  | -0.19098 | 0.21203 | -0.16992 | 0.41504 | -0.13985
| NEWgenerator ion exchange ion eq3 fittings [USD] |  |  |  | 0.031579 | 0.13985 | 0.052632 | 0.1594 | 0.039098
| NEWgenerator ion exchange ion COD removal [nan] |  |  |  | -0.16992 | -0.20602 | -0.20902 | -0.12932 | -0.15188
| NEWgenerator ion exchange ion TN removal [nan] |  |  |  | -0.075188 | -0.32782 | -0.38496 | -0.10376 | -0.30226
| NEWgenerator ion exchange ion TP removal [nan] |  |  |  | 0.23158 | 0.2812 | 0.35188 | -0.034586 | 0.30827
| NEWgenerator ion exchange ion labor maintenance zeolite regeneration [hr/y] |  |  |  | -0.21504 | -0.38496 | -0.22707 | -0.17594 | -0.34286
| NEWgenerator ion exchange ion labor maintenance GAC replacement [hr/y] |  |  |  | -0.082707 | -0.055639 | -0.034586 | -0.073684 | 0.042105
| NEWgenerator ion exchange ion labor replacement zeolite [hr/y] |  |  |  | -0.35338 | -0.093233 | -0.22256 | 0.19098 | -0.26466
| NEWgenerator ion exchange ion labor replacement misc repairs [hr/y] |  |  |  | 0.076692 | 0.16992 | -0.096241 | 0.33083 | -0.021053
| NEWgenerator ion exchange ion labor replacement other pump [hrs/yr] |  |  |  | -0.096241 | -0.3594 | -0.093233 | -0.36992 | -0.18647
| NEWgenerator ion exchange ion backwash pump energy percycle [kWh] |  |  |  | 0.34436 | 0.24511 | 0.29323 | -0.088722 | 0.23609
| NEWgenerator ion exchange ion batch cycle perday [# batches day-1] |  |  |  | -0.037594 | 0.29323 | -0.022556 | 0.3203 | 0.037594
| NEWgenerator ion exchange ion gac unit cost [USD/kg] |  |  |  | 0.045113 | 0.045113 | -0.019549 | 0.15188 | -0.010526
| NEWgenerator ion exchange ion zeolite unit cost [USD/kg] |  |  |  | 0.088722 | -0.40902 | -0.037594 | -0.32632 | -0.055639
| NEWgenerator ion exchange ion na cl unit cost [USD/kg] |  |  |  | 0.1218 | -0.13985 | 0.037594 | -0.16391 | 0.031579
| NEWgenerator ion exchange ion na OH unit cost [USD/kg] |  |  |  | 0.2015 | 0.30226 | 0.31729 | 0.099248 | 0.29474
| NEWgenerator ion exchange ion regen freq per yr [events/yr] |  |  |  | -0.48722 | 0.0015038 | -0.39549 | 0.35038 | -0.43459
| NEWgenerator ion exchange ion regen efficiency [nan] |  |  |  | -0.15639 | -0.33985 | -0.18647 | -0.14737 | -0.14286
| NEWgenerator ion exchange ion polycarbonate weight [kg] |  |  |  | 0.44361 | -0.067669 | 0.17895 | -0.35789 | 0.21504
| NEWgenerator ion exchange ion steel weight [kg] |  |  |  | -0.24962 | -0.040602 | -0.24812 | 0.17594 | -0.20602
| NEWgenerator ion exchange ion PE weight [kg] |  |  |  | -0.03609 | -0.016541 | -0.087218 | 0.13835 | -0.085714
| NEWgenerator ion exchange ion PVC weight [kg] |  |  |  | 0.15639 | 0.21504 | 0.12932 | 0.04812 | 0.24962
| NEWgenerator ion exchange ion plastic weight [kg] |  |  |  | -0.22707 | -0.2 | -0.12932 | 0.030075 | -0.15038
| NEWgenerator ion exchange ion piping PVC weight [kg] |  |  |  | 0.25414 | 0.49925 | 0.40752 | 0.17594 | 0.43008
| NEWgenerator ion exchange wages [USD/cap/h] |  |  |  | -0.14887 | -0.21654 | -0.19398 | 0.03609 | -0.20301
| NEWgenerator ion exchange ion piping [USD] |  |  |  | 0.3609 | 0.14286 | 0.20902 | -0.10827 | 0.25714
| NEWgenerator ion exchange ion replacement scenario drums [USD] |  |  |  | 0.13534 | -0.03609 | 0.045113 | -0.064662 | 0.010526
| NEWgenerator ion exchange ion largerncs scenario zeolite tanks [USD] |  |  |  | 0.13684 | -0.051128 | 0.22556 | -0.20602 | 0.18195
| NEWgenerator ion exchange ion largerncs scenario zeolite [USD] |  |  |  | 0.16842 | 0.56391 | 0.23158 | 0.37744 | 0.20902
| NEWgenerator ion exchange ion zeolite fittings largerncs [USD] |  |  |  | -0.22857 | 0.016541 | -0.29474 | 0.30226 | -0.25865
NEWgenerator chlorination-B6 | NEWgenerator chlorination chlorination recycle pump [USD] |  |  |  | 0.40451 | -0.069173 | 0.21805 | -0.26917 | 0.28722
| NEWgenerator chlorination chlorination electochlorinator [USD] |  |  |  | 0.21203 | 0.2797 | 0.14586 | 0.21805 | 0.2391
| NEWgenerator chlorination chlorination powered valve [USD] |  |  |  | -0.010526 | 0.37594 | 0.037594 | 0.3985 | 0.067669
| NEWgenerator chlorination chlorination fittings [USD] |  |  |  | -0.30226 | -0.079699 | -0.10677 | 0.043609 | -0.14135
| NEWgenerator chlorination chlorination tanks [USD] |  |  |  | -0.39248 | -0.29173 | -0.41654 | 0.16992 | -0.5218
| NEWgenerator chlorination chlorination COD removal [%] |  |  |  | -0.07218 | 0.0075188 | -0.057143 | -0.019549 | -0.058647
| NEWgenerator chlorination chlorination TN removal [%] |  |  |  | 0.075188 | -0.2812 | -0.16241 | -0.20602 | -0.16992
| NEWgenerator chlorination chlorination TP removal [%] |  |  |  | 0.1203 | -0.093233 | 0.10977 | -0.12632 | 0.096241
| NEWgenerator chlorination chlorination chlorinator energy percycle [kWh] |  |  |  | 0.010526 | -0.23008 | -0.078195 | -0.32331 | -0.037594
| NEWgenerator chlorination chlorination pump energy percycle [kWh] |  |  |  | -0.46617 | -0.30677 | -0.55789 | 0.17895 | -0.56541
| NEWgenerator chlorination chlorination ventilation energy percycle [kWh] |  |  |  | 0.02406 | 0.2391 | 0.064662 | 0.2 | 0.073684
| NEWgenerator chlorination chlorination valve energy percycle [kWh] |  |  |  | -0.18346 | 0.20301 | -0.15338 | 0.37744 | -0.091729
| NEWgenerator chlorination chlorination product water pump energy percycle [kWh] |  |  |  | -0.14737 | -0.26617 | -0.18647 | -0.04812 | -0.19699
| NEWgenerator chlorination chlorination batch cycle per day [# batches day-1] |  |  |  | -0.033083 | 0.082707 | -0.043609 | 0.070677 | 0.066165
| NEWgenerator chlorination chlorination labor maintenance chlorinator recharging [hr/y] |  |  |  | 0.13083 | 0.26466 | -0.021053 | 0.28571 | 0.076692
| NEWgenerator chlorination chlorination labor replacement chlorinator replacement [hr/y] |  |  |  | 0.14286 | 0.018045 | 0.30075 | -0.33383 | 0.23158
| NEWgenerator chlorination chlorination labor replacement other pump [hr/y] |  |  |  | 0.11278 | -0.14887 | 0.14887 | -0.38045 | 0.15188
| NEWgenerator chlorination chlorination labor replacement misc repairs [hr/y] |  |  |  | -0.082707 | 0.34436 | -0.057143 | 0.40752 | 0.084211
| NEWgenerator chlorination chlorination na cl dosage [mg/L] |  |  |  | 0.087218 | 0.11278 | 0.14286 | 0.055639 | 0.13383
| NEWgenerator chlorination chlorination throughput flow [L/d] |  |  |  | -0.049624 | -0.073684 | 0.082707 | -0.067669 | 0.006015
| NEWgenerator chlorination chlorination PE weight [kg] |  |  |  | -0.28722 | -0.2812 | -0.48571 | 0.12782 | -0.47368
| NEWgenerator chlorination chlorination PVC weight [kg] |  |  |  | -0.0090226 | -0.16541 | -0.22406 | 0.084211 | -0.2015
| NEWgenerator chlorination chlorination electronics active weight [kg] |  |  |  | 0.33534 | 0.13383 | 0.22556 | -0.045113 | 0.25263
| NEWgenerator chlorination chlorination piping [USD] |  |  |  | 0.010526 | -0.34737 | -0.15789 | -0.2812 | -0.11729
| NEWgenerator chlorination chlorination piping PVC weight [kg] |  |  |  | 0.21053 | 0.11579 | 0.25263 | -0.045113 | 0.28271
| NEWgenerator chlorination wages [USD/cap/h] |  |  |  | -0.069173 | 0.12632 | -0.022556 | 0.29624 | -0.027068
NEWgenerator controls-B8 | NEWgenerator controls control box enclosure panel [USD] |  |  |  | 0.3188 | 0.055639 | 0.24511 | -0.19098 | 0.2406
| NEWgenerator controls control box arduino microcontroller [USD] |  |  |  | -0.19398 | -0.30677 | -0.22556 | -0.17143 | -0.1609
| NEWgenerator controls control box microcontroller din rails [USD] |  |  |  | 0.20602 | 0.3985 | 0.094737 | 0.34286 | 0.18045
| NEWgenerator controls control box wifi [USD] |  |  |  | 0.1594 | 0.28722 | 0.24211 | 0.085714 | 0.28421
| NEWgenerator controls control box solid state relays [USD] |  |  |  | -0.13083 | 0.12932 | -0.1188 | 0.24662 | -0.025564
| NEWgenerator controls control box other relays [USD] |  |  |  | 0.019549 | 0.33684 | -0.030075 | 0.43459 | -0.066165
| NEWgenerator controls control box conductors [USD] |  |  |  | 0.31429 | -0.23008 | 0.23609 | -0.57895 | 0.24662
| NEWgenerator controls control box din rails [USD] |  |  |  | 0.30827 | 0.19398 | 0.45113 | -0.19398 | 0.42406
| NEWgenerator controls control sensors enclosure panel [USD] |  |  |  | 0.13985 | -0.039098 | -0.025564 | 0.025564 | 0.042105
| NEWgenerator controls control sensors signal conditioners [USD] |  |  |  | 0.40752 | 0.35489 | 0.19248 | 0.11278 | 0.3218
| NEWgenerator controls control sensors din rails [USD] |  |  |  | -0.42556 | -0.28872 | -0.46917 | 0.18496 | -0.43158
| NEWgenerator controls control sensors voltage converter [USD] |  |  |  | 0.061654 | 0.040602 | 0.045113 | -0.046617 | -0.061654
| NEWgenerator controls control orp enclosure panel [USD] |  |  |  | -0.20902 | -0.10075 | -0.21053 | 0.2015 | -0.30075
| NEWgenerator controls control orp voltage converter [USD] |  |  |  | 0.0045113 | 0.25113 | -0.054135 | 0.29173 | 0
| NEWgenerator controls control orp controller [USD] |  |  |  | 0.12632 | 0.18647 | 0.19699 | 0.045113 | 0.18947
| NEWgenerator controls control orp probe [USD] |  |  |  | -0.43008 | -0.23459 | -0.40451 | 0.1594 | -0.35188
| NEWgenerator controls control orp cables [USD] |  |  |  | 0.090226 | 0.21053 | 0.11579 | 0.18647 | 0.087218
| NEWgenerator controls control pump enclosure panel [USD] |  |  |  | 0.12331 | -0.2797 | -0.0030075 | -0.29323 | 0.081203
| NEWgenerator controls control pump voltage converter [USD] |  |  |  | 0.049624 | 0.090226 | 0.069173 | -0.013534 | 0.10226
| NEWgenerator controls control pump voltage rectifier [USD] |  |  |  | 0.34135 | -0.051128 | 0.25564 | -0.37143 | 0.18346
| NEWgenerator controls control pump box relay [USD] |  |  |  | -0.15489 | -0.12632 | -0.25564 | 0.069173 | -0.12782
| NEWgenerator controls control sensors level sensor [USD] |  |  |  | 0.31429 | -0.21654 | 0.12932 | -0.37594 | 0.097744
| NEWgenerator controls control sensors level switch [USD] |  |  |  | -0.07218 | 0.019549 | -0.16842 | 0.26466 | -0.090226
| NEWgenerator controls control sensors flow switches [USD] |  |  |  | 0.13383 | 0.063158 | 0.21504 | -0.15639 | 0.12782
| NEWgenerator controls control sensors proximity sensor [USD] |  |  |  | -0.046617 | -0.25263 | 0.010526 | -0.30827 | 0.021053
| NEWgenerator controls control stranded cables [USD] |  |  |  | -0.3188 | -0.34887 | -0.34737 | -0.11429 | -0.35489
| NEWgenerator controls control sensor cables [USD] |  |  |  | -0.20752 | -0.070677 | -0.11278 | -0.021053 | -0.19699
| NEWgenerator controls control cable glands [USD] |  |  |  | 0.076692 | -0.28421 | -0.087218 | -0.26767 | -0.094737
| NEWgenerator controls control gauge ferrules [USD] |  |  |  | -0.29173 | 0.04812 | -0.13083 | 0.14586 | -0.24662
| NEWgenerator controls control zip ties [USD] |  |  |  | 0.14737 | 0.47368 | 0.18496 | 0.29173 | 0.25564
| NEWgenerator controls control terminal block jumper [USD] |  |  |  | 0.027068 | 0.006015 | -0.064662 | 0.15188 | -0.078195
| NEWgenerator controls control system energy percycle [kW] |  |  |  | -0.18797 | -0.06015 | -0.049624 | 0.16391 | -0.14887
| NEWgenerator controls control system ORP energy percycle [kW] |  |  |  | -0.31729 | -0.21203 | -0.36541 | 0.090226 | -0.2797
| NEWgenerator controls control background runtime energy perday [kWh] |  |  |  | 0.20301 | 0.36241 | 0.19098 | 0.12331 | 0.23008
| NEWgenerator controls control batch cycle perday [# batches day-1] |  |  |  | 0.3985 | 0.21955 | 0.40752 | -0.075188 | 0.42556
| NEWgenerator controls control labor replacement misc repairs [hr/y] |  |  |  | -0.099248 | 0.1218 | -0.076692 | 0.22556 | -0.096241
| NEWgenerator controls control polycarbonate weight [kg] |  |  |  | -0.16241 | -0.067669 | -0.18947 | 0.10827 | -0.19248
| NEWgenerator controls control aluminum weight [kg] |  |  |  | -0.07218 | 0.18346 | 0.06015 | 0.22256 | 0.043609
| NEWgenerator controls control cable length [m] |  |  |  | -0.44962 | -0.2406 | -0.47368 | 0.2391 | -0.36692
| NEWgenerator controls control electronics passive weight [kg] |  |  |  | -0.22105 | -0.043609 | -0.36992 | 0.27218 | -0.31429
| NEWgenerator controls control electronics active weight [kg] |  |  |  | 0.13383 | -0.07218 | 0.1218 | -0.35489 | 0.15489
| NEWgenerator controls control control units weight [kg] |  |  |  | 0.10677 | 0.21805 | 0.21654 | 0.12632 | 0.11128
| NEWgenerator controls wages [USD/cap/h] |  |  |  | -0.1985 | 0.088722 | -0.25414 | 0.38797 | -0.21805
NEWgenerator housing-B9 | NEWgenerator housing housing framework [USD] |  |  |  | -0.039098 | 0.082707 | -0.051128 | 0.15489 | -0.013534
| NEWgenerator housing housing framework shipping [USD] |  |  |  | -0.015038 | -0.043609 | 0.14887 | -0.24962 | 0.12481
| NEWgenerator housing housing fittings [USD] |  |  |  | -0.15639 | 0.25263 | -0.027068 | 0.43609 | -0.034586
| NEWgenerator housing housing steel weight [kg] |  |  |  | -0.18346 | -0.10376 | -0.16842 | 0.12481 | -0.23008
| NEWgenerator housing housing zinc coated steel weight [kg] |  |  |  | -0.027068 | -0.03609 | -0.022556 | -0.084211 | 0.031579
| NEWgenerator housing housing zinc coat [m2] |  |  |  | -0.2797 | -0.13684 | -0.38647 | 0.15789 | -0.40451
| NEWgenerator housing housing aluminum weight [kg] |  |  |  | 0.24962 | 0.50677 | 0.34887 | 0.1985 | 0.36992
| NEWgenerator housing housing PE weight [kg] |  |  |  | -0.028571 | -0.27519 | -0.13684 | -0.18045 | -0.096241
| NEWgenerator housing housing largerncs framework [USD] |  |  |  | 0.24361 | 0.085714 | 0.20902 | -0.10226 | 0.15489
| NEWgenerator housing cheaper housing framework [USD] |  |  |  | -0.16842 | 0.0075188 | -0.006015 | -0.021053 | -0.096241
NEWgenerator pretreatment-B10 | NEWgenerator pretreatment pretreatment eq tank [USD] |  |  |  | 0.088722 | -0.1985 | 0.022556 | -0.19699 | 0.016541
| NEWgenerator pretreatment pretreatment tank PE weight [kg] |  |  |  | 0.031579 | 0.18496 | 0.11429 | 0.13835 | 0.015038
| NEWgenerator pretreatment pretreatment piping [USD] |  |  |  | 0.23459 | 0.22105 | 0.12632 | 0.13985 | 0.14737
| NEWgenerator pretreatment pretreatment piping PVC weight [kg] |  |  |  | -0.29624 | -0.37143 | -0.22256 | -0.23008 | -0.25564
| NEWgenerator pretreatment pretreatment feed pump [USD] |  |  |  | -0.29474 | -0.043609 | -0.10827 | 0.26466 | -0.21654
| NEWgenerator pretreatment pretreatment feed pump energy percycle [kWh] |  |  |  | 0.24211 | 0.20301 | 0.18647 | 0.066165 | 0.18195
| NEWgenerator pretreatment pretreatment batch cycle perday [# batches day-1] |  |  |  | 0.3188 | 0.23609 | 0.18496 | 0.0015038 | 0.29624
| NEWgenerator pretreatment pretreatment labor replacement other pump [hrs/yr] |  |  |  | -0.52481 | -0.099248 | -0.53083 | 0.33383 | -0.44361
| NEWgenerator pretreatment pretreatment labor screen pit cleaning [hrs/yr] |  |  |  | 0.40602 | 0.31729 | 0.27519 | 0.061654 | 0.35789
| NEWgenerator pretreatment pretreatment barscreen cost [USD] |  |  |  | -0.2812 | -0.18195 | -0.27669 | 0.07218 | -0.30677
| NEWgenerator pretreatment pretreatment barscreen weight [kg] |  |  |  | 0.037594 | 0.13534 | -0.043609 | 0.24962 | -0.066165
| NEWgenerator pretreatment pretreatment barscreen [USD] |  |  |  | -0.2 | 0.11579 | -0.16842 | 0.2391 | -0.20301
| NEWgenerator pretreatment wages [USD/cap/h] |  |  |  | 0.20301 | -0.097744 | 0.12481 | -0.24662 | 0.13835
NEWgenerator foundation-B11 | NEWgenerator foundation foundation concrete unit cost [USD m-3] |  |  |  | -0.36692 | 0.3203 | -0.19549 | 0.66917 | -0.20902
| NEWgenerator foundation foundation concrete thickness [m] |  |  |  | -0.088722 | -0.4015 | -0.14737 | -0.32331 | -0.12481
MURT-B2 | Max ch4 emission [g CH4/g COD] |  |  |  | 0.10526 | 0.23609 | 0.082707 | 0.17293 | 0.02406
| Full degradation time [yr] |  |  |  | 0.31729 | 0.028571 | 0.33383 | -0.22406 | 0.23308
| Log degradation [-] |  |  |  | 0.0045113 | -0.01203 | 0.030075 | 0.006015 | 0.033083
TEA | Price factor [-] |  |  |  | -0.16241 | 0.042105 | -0.17444 | 0.35489 | -0.17594
| Zeolite price [USD/kg] |  |  |  | 0.03609 | -0.06015 | -0.093233 | 0.078195 | -0.03609
| GAC price [USD/kg] |  |  |  | 0.30526 | 0.31729 | 0.24812 | -0.0030075 | 0.24812
| Na OH price [USD/kg] |  |  |  | 0.23308 | 0.29173 | 0.17895 | 0.16541 | 0.26917
LCA | CH4 CF [kg CO2-eq/kg CH4] |  |  |  | -0.2782 | 0.31429 | -0.094737 | 0.53083 | -0.14135
| CH4 ecosystems CF [points/kg CH4] |  |  |  | 0.40602 | 0.33985 | 0.32782 | -0.057143 | 0.34586
| CH4 health CF [points/kg CH4] |  |  |  | 0.10075 | 0.36692 | 0.1609 | 0.29774 | 0.15789
| N2O CF [kg CO2-eq/kg N2O] |  |  |  | -0.37444 | -0.38045 | -0.39398 | -0.058647 | -0.39699
| N2O ecosystems CF [points/kg N2O] |  |  |  | 0.069173 | 0.18346 | 0.17143 | 0.1218 | 0.13835
| N2O health CF [points/kg N2O] |  |  |  | -0.12932 | -0.030075 | -0.22556 | 0.11429 | -0.1985
| N fertilizer CF [kg CO2-eq/kg N] |  |  |  | -0.26617 | 0.010526 | -0.26767 | 0.33233 | -0.26917
| N fertilizer ecosystems CF [points/kg N] |  |  |  | -0.21805 | 0.12782 | -0.045113 | 0.14737 | -0.070677
| N fertilizer health CF [points/kg N] |  |  |  | 0.13083 | -0.090226 | -0.013534 | 0.043609 | 0.037594
| N fertilizer resources CF [points/kg N] |  |  |  | -0.0030075 | -0.21203 | -0.14436 | -0.15188 | -0.1594
| P fertilizer CF [kg CO2-eq/kg P] |  |  |  | -0.12632 | -0.23609 | -0.26917 | 0.064662 | -0.21805
| P fertilizer ecosystems CF [points/kg P] |  |  |  | -0.021053 | -0.069173 | 0.090226 | -0.20752 | 0.0090226
| P fertilizer health CF [points/kg P] |  |  |  | 0.025564 | -0.21504 | -0.037594 | -0.17293 | 0.030075
| P fertilizer resources CF [points/kg P] |  |  |  | 0.48271 | 0.031579 | 0.37444 | -0.4391 | 0.42857
| K fertilizer CF [kg CO2-eq/kg K] |  |  |  | -0.10526 | -0.01203 | -0.099248 | 0.18496 | -0.13534
| K fertilizer ecosystems CF [points/kg K] |  |  |  | -0.066165 | 0.06015 | -0.094737 | 0.15038 | -0.088722
| K fertilizer health CF [points/kg K] |  |  |  | -0.14887 | -0.17444 | -0.12481 | 0.054135 | -0.16541
| K fertilizer resources CF [points/kg K] |  |  |  | -0.094737 | -0.20451 | -0.02406 | -0.063158 | -0.061654
| Conc nh3 CF [kg CO2-eq/kg] |  |  |  | 0.16391 | -0.091729 | 0.16992 | -0.16692 | 0.13684
| Conc nh3 ecosystems CF [points/kg] |  |  |  | 0.35038 | -0.019549 | 0.22556 | -0.26466 | 0.23759
| Conc nh3 health CF [points/kg] |  |  |  | -0.33383 | -0.082707 | -0.31579 | 0.15338 | -0.30376
| Conc nh3 resources CF [points/kg] |  |  |  | -0.094737 | 0.099248 | -0.067669 | 0.16391 | -0.006015
| GAC CF [kg CO2-eq/kg] |  |  |  | 0.031579 | 0.081203 | 0.010526 | -0.0075188 | 0.078195
| GAC ecosystems CF [points/kg] |  |  |  | -0.15038 | -0.1609 | -0.093233 | -0.10376 | -0.097744
| GAC health CF [points/kg] |  |  |  | 0.50376 | -0.010526 | 0.30677 | -0.41053 | 0.39098
| GAC resources CF [points/kg] |  |  |  | 0.015038 | 0.14586 | 0.013534 | 0.1594 | 0.075188
| Zeolite CF [kg CO2-eq/kg] |  |  |  | 0.26466 | 0.093233 | 0.070677 | -0.051128 | 0.13534
| Zeolite ecosystems CF [points/kg] |  |  |  | 0.24211 | 0.057143 | 0.25865 | -0.23459 | 0.29925
| Zeolite health CF [points/kg] |  |  |  | -0.2782 | 0.10376 | -0.43008 | 0.55639 | -0.26466
| Zeolite resources CF [points/kg] |  |  |  | -0.064662 | -0.35789 | -0.11579 | -0.22105 | -0.069173
| Na cl CF [kg CO2-eq/kg] |  |  |  | 0.33684 | 0.2391 | 0.42857 | -0.054135 | 0.41955
| Na cl ecosystems CF [points/kg] |  |  |  | -0.01203 | 0.1188 | 0.019549 | 0.19248 | 0.078195
| Na cl health CF [points/kg] |  |  |  | -0.031579 | 0.063158 | 0.070677 | -0.006015 | 0.0030075
| Na cl resources CF [points/kg] |  |  |  | -0.22556 | -0.10827 | 0.013534 | -0.033083 | -0.1985
| Na OH CF [kg CO2-eq/kg] |  |  |  | 0.21053 | 0.36692 | 0.20451 | 0.24211 | 0.25263
| Na OH ecosystems CF [points/kg] |  |  |  | -0.47669 | -0.40902 | -0.45414 | 0.031579 | -0.45714
| Na OH health CF [points/kg] |  |  |  | 0.17594 | -0.21353 | 0.22556 | -0.44511 | 0.18797
| Na OH resources CF [points/kg] |  |  |  | 0.34436 | 0.38195 | 0.33684 | 0.10376 | 0.33083
| LPG CF [kg CO2-eq/kg] |  |  |  | 0.1188 | 0.052632 | 0.31128 | -0.32932 | 0.28271
| LPG ecosystems CF [points/kg] |  |  |  | -0.27218 | -0.15038 | -0.13835 | 0.15188 | -0.23158
| LPG health CF [points/kg] |  |  |  | -0.1188 | -0.013534 | 0.0030075 | 0.16692 | -0.066165
| LPG resources CF [points/kg] |  |  |  | -0.13233 | 0.18647 | -0.076692 | 0.33083 | 0.027068
| Excavation-Global warming [kg CO2-eq/m3] |  |  |  | 0.043609 | -0.10526 | -0.073684 | -0.0030075 | 0.015038
| Brick-Global warming [kg CO2-eq/kg] |  |  |  | 0.37895 | 0.25263 | 0.44962 | -0.25414 | 0.47068
| Cement-Global warming [kg CO2-eq/kg] |  |  |  | 0.53233 | 0.0015038 | 0.31579 | -0.45414 | 0.38647
| Concrete-Global warming [kg CO2-eq/m3] |  |  |  | -0.094737 | -0.043609 | -0.097744 | -0.06015 | -0.027068
| Gravel-Global warming [kg CO2-eq/kg] |  |  |  | -0.2015 | -0.28421 | -0.34135 | 0.094737 | -0.32331
| Plastic-Global warming [kg CO2-eq/kg] |  |  |  | -0.15489 | -0.26767 | -0.055639 | -0.26165 | -0.12782
| Sand-Global warming [kg CO2-eq/kg] |  |  |  | 0.15639 | -0.085714 | 0.078195 | -0.22105 | 0.13383
| Stainless steel-global warming [kg CO2-eq/kg] |  |  |  | 0.12932 | 0.1594 | 0.019549 | 0.13233 | 0.055639
| Stainless steel sheet-global warming [kg CO2-eq/kg] |  |  |  | -0.25113 | -0.17143 | -0.058647 | -0.088722 | -0.14586
| Steel-Global warming [kg CO2-eq/kg] |  |  |  | 0.013534 | 0.013534 | 0.03609 | 0.14586 | 0.06015
| Wood-Global warming [kg CO2-eq/m3] |  |  |  | 0.14286 | 0.32782 | 0.25564 | 0.079699 | 0.37143
| Trucking-Global warming [kg CO2-eq/tonne*km] |  |  |  | 0.1609 | -0.049624 | 0.23459 | -0.29925 | 0.17143
| Electric motor-global warming [kg CO2-eq/ea] |  |  |  | -0.081203 | -0.46015 | -0.23609 | -0.44211 | -0.17293
| Electronics-Global warming [kg CO2-eq/kg] |  |  |  | 0.15188 | -0.075188 | 0.21654 | -0.33985 | 0.17293
| Catalytic converter-global warming [kg CO2-eq/ea] |  |  |  | -0.14436 | 0.039098 | -0.15038 | 0.11429 | -0.20752
| Oil heat exchanger-global warming [kg CO2-eq/ea] |  |  |  | 0.18346 | 0.29474 | 0.16842 | 0.0090226 | 0.14135
| Pump-Global warming [kg CO2-eq/ea] |  |  |  | -0.19098 | 0.34286 | -0.10526 | 0.49023 | -0.15338
| Hydronic heat exchanger-global warming [kg CO2-eq/ea] |  |  |  | 0.069173 | 0.046617 | -0.04812 | -0.010526 | 0.10075
| Electric connectors-global warming [kg CO2-eq/kg] |  |  |  | -0.25263 | -0.18195 | -0.27068 | 0.12782 | -0.2812
| Electric cables-global warming [kg CO2-eq/m] |  |  |  | 0.02406 | -0.025564 | 0.14286 | -0.063158 | 0.010526
| PVC-Global warming [kg CO2-eq/kg] |  |  |  | -0.025564 | 0.13083 | 0.10677 | 0.18496 | 0.070677
| PE-Global warming [kg CO2-eq/kg] |  |  |  | -0.57293 | -0.23308 | -0.54135 | 0.31579 | -0.53534
| Polymer-Global warming [kg CO2-eq/kg] |  |  |  | 0.29925 | 0.25865 | 0.35789 | -0.12331 | 0.38947
| Cationic resin-global warming [kg CO2-eq/kg] |  |  |  | -0.5985 | -0.34286 | -0.41203 | 0.13835 | -0.47669
| Ceramic-Global warming [kg CO2-eq/kg] |  |  |  | 0.30977 | 0.34436 | 0.3203 | 0.016541 | 0.36992
| Fan-Global warming [kg CO2-eq/kg] |  |  |  | 0.0090226 | 0.1609 | 0.0015038 | 0.14887 | 0.061654
| Aluminum-Global warming [kg CO2-eq/kg] |  |  |  | -0.21955 | -0.43308 | -0.26767 | -0.14286 | -0.26617
| LPG-Global warming [kg CO2-eq/kg] |  |  |  | 0.13233 | 0.10677 | -0.0045113 | 0.13083 | 0.039098
| Zinc coat-global warming [kg CO2-eq/m2] |  |  |  | 0.13985 | 0.36541 | 0.18496 | 0.25414 | 0.2015
| Polyacrylamide-Global warming [kg CO2-eq/kg] |  |  |  | 0.063158 | 0.10376 | 0.091729 | 0.0090226 | 0.14586
| Photovoltaic panel-global warming [kg CO2-eq/m2] |  |  |  | -0.16692 | 0.11729 | 0.066165 | 0.17594 | -0.037594
| GACProduction-Global warming [kg CO2-eq/kg] |  |  |  | -0.37744 | -0.40602 | -0.3203 | -0.13383 | -0.35188
| GACRegeneration-Global warming [kg CO2-eq/kg] |  |  |  | 0.13383 | -0.091729 | 0.10977 | -0.18947 | 0.18647
| Switches-Global warming [kg CO2-eq/kg] |  |  |  | -0.41203 | -0.36842 | -0.46316 | 0.057143 | -0.41053
| Control units-global warming [kg CO2-eq/kg] |  |  |  | 0.36391 | 0.21504 | 0.5188 | -0.23459 | 0.44511
| Electronics active-global warming [kg CO2-eq/kg] |  |  |  | 0.30827 | -0.3203 | 0.13383 | -0.57444 | 0.15789
| Electronics passive-global warming [kg CO2-eq/kg] |  |  |  | 0.12932 | -0.042105 | 0.13083 | -0.22857 | 0.15188
| Transformers-Global warming [kg CO2-eq/kg] |  |  |  | 0.22105 | 0.3203 | 0.21654 | 0.088722 | 0.2782
| Fertilizer offset-global warming [kg CO2-eq/kg] |  |  |  | -0.1218 | -0.48872 | -0.29323 | -0.33684 | -0.25714
| Polycarbonate-Global warming [kg CO2-eq/kg] |  |  |  | -0.4812 | -0.069173 | -0.31429 | 0.30827 | -0.36842
| Membrane-Global warming [kg CO2-eq/kg] |  |  |  | -0.17594 | -0.24962 | -0.11729 | -0.12331 | -0.23759
| Na cl-global warming [kg CO2-eq/kg] |  |  |  | 0.063158 | -0.32632 | -0.10827 | -0.29023 | -0.10376
| Na oh-global warming [kg CO2-eq/kg] |  |  |  | 0.12481 | -0.034586 | 0.094737 | -0.13083 | 0.028571
| Zeolite-Global warming [kg CO2-eq/kg] |  |  |  | 0.30226 | 0.26917 | 0.3188 | -0.049624 | 0.34286
| Battery-Global warming [kg CO2-eq/kg] |  |  |  | 0.38346 | 0.18045 | 0.32782 | -0.085714 | 0.28872
| Lithium battery-global warming [kg CO2-eq/kg] |  |  |  | -0.13083 | -0.39398 | -0.15188 | -0.21053 | -0.11729
| Excavation-H ecosystems [kg CO2-eq/m3] |  |  |  | -0.33684 | -0.44812 | -0.42406 | -0.1218 | -0.40301
| Brick-H ecosystems [kg CO2-eq/kg] |  |  |  | 0.35038 | 0.31729 | 0.32331 | 0.02406 | 0.3594
| Cement-H ecosystems [kg CO2-eq/kg] |  |  |  | -0.15338 | -0.29173 | -0.015038 | -0.24511 | -0.10526
| Concrete-H ecosystems [kg CO2-eq/m3] |  |  |  | 0.29173 | 0.15489 | 0.087218 | 0.045113 | 0.21654
| Gravel-H ecosystems [kg CO2-eq/kg] |  |  |  | 0.052632 | 0.12331 | 0.027068 | 0.17143 | 0.02406
| Plastic-H ecosystems [kg CO2-eq/kg] |  |  |  | 0.054135 | -0.073684 | -0.10075 | 0.0075188 | 0
| Sand-H ecosystems [kg CO2-eq/kg] |  |  |  | 0.23759 | 0.14737 | 0.067669 | 0.027068 | 0.12331
| Stainless steel-h ecosystems [kg CO2-eq/kg] |  |  |  | 0.19098 | 0.24812 | 0.21053 | 0.057143 | 0.2406
| Stainless steel sheet-h ecosystems [kg CO2-eq/kg] |  |  |  | -0.2406 | -0.19549 | -0.19248 | 0.052632 | -0.18346
| Steel-H ecosystems [kg CO2-eq/kg] |  |  |  | 0.23308 | 0.085714 | 0.23759 | -0.1218 | 0.17744
| Wood-H ecosystems [kg CO2-eq/m3] |  |  |  | 0.13985 | 0.32481 | 0.13835 | 0.29474 | 0.099248
| Trucking-H ecosystems [kg CO2-eq/tonne*km] |  |  |  | 0.21805 | 0.07218 | 0.27218 | -0.084211 | 0.24361
| Electric motor-h ecosystems [kg CO2-eq/ea] |  |  |  | -0.075188 | 0.093233 | -0.0030075 | 0.14286 | 0.0090226
| Electronics-H ecosystems [kg CO2-eq/kg] |  |  |  | -0.43158 | -0.38346 | -0.56241 | 0.13534 | -0.51128
| Catalytic converter-h ecosystems [kg CO2-eq/ea] |  |  |  | 0.17594 | 0.093233 | 0.12782 | -0.021053 | 0.14436
| Oil heat exchanger-h ecosystems [kg CO2-eq/ea] |  |  |  | -0.27218 | -0.24211 | -0.3985 | 0.16391 | -0.36842
| Pump-H ecosystems [kg CO2-eq/ea] |  |  |  | -0.33534 | 0.049624 | -0.24211 | 0.41654 | -0.29474
| Hydronic heat exchanger-h ecosystems [kg CO2-eq/ea] |  |  |  | -0.26015 | -0.028571 | -0.14286 | 0.18647 | -0.26015
| Electric connectors-h ecosystems [kg CO2-eq/kg] |  |  |  | 0.12632 | 0.025564 | 0.10226 | -0.070677 | 0.10827
| Electric cables-h ecosystems [kg CO2-eq/m] |  |  |  | 0.081203 | 0.39248 | 0.15639 | 0.16541 | 0.15789
| PVC-H ecosystems [kg CO2-eq/kg] |  |  |  | -0.1985 | 0.088722 | -0.25263 | 0.41203 | -0.28722
| PE-H ecosystems [kg CO2-eq/kg] |  |  |  | 0.010526 | -0.0030075 | 0.14586 | -0.14887 | 0.085714
| Polymer-H ecosystems [kg CO2-eq/kg] |  |  |  | -0.25564 | 0.016541 | -0.23459 | 0.30226 | -0.24812
| Cationic resin-h ecosystems [kg CO2-eq/kg] |  |  |  | 0.29023 | 0.36992 | 0.42256 | -0.084211 | 0.34135
| Ceramic-H ecosystems [kg CO2-eq/kg] |  |  |  | -0.15639 | -0.16241 | -0.32331 | 0.24662 | -0.30827
| Fan-H ecosystems [kg CO2-eq/kg] |  |  |  | 0.043609 | 0.26466 | 0.019549 | 0.22857 | 0.075188
| Aluminum-H ecosystems [kg CO2-eq/kg] |  |  |  | 0.23308 | 0.47669 | 0.28421 | 0.24211 | 0.32782
| LPG-H ecosystems [kg CO2-eq/kg] |  |  |  | -0.26917 | -0.36241 | -0.34887 | -0.022556 | -0.34887
| Zinc coat-h ecosystems [kg CO2-eq/m2] |  |  |  | 0.0030075 | 0.26917 | 0.099248 | 0.075188 | 0.17594
| Polyacrylamide-H ecosystems [kg CO2-eq/kg] |  |  |  | -0.13534 | -0.48271 | -0.20301 | -0.3594 | -0.20451
| Photovoltaic panel-h ecosystems [kg CO2-eq/m2] |  |  |  | -0.36541 | -0.1985 | -0.20752 | -0.082707 | -0.26316
| GACProduction-H ecosystems [kg CO2-eq/kg] |  |  |  | 0.18947 | 0.039098 | 0.21955 | -0.2812 | 0.19248
| GACRegeneration-H ecosystems [kg CO2-eq/kg] |  |  |  | 0.028571 | -0.088722 | 0.091729 | -0.34135 | 0.10526
| Switches-H ecosystems [kg CO2-eq/kg] |  |  |  | -0.46767 | -0.38346 | -0.50226 | 0.052632 | -0.51429
| Control units-h ecosystems [kg CO2-eq/kg] |  |  |  | 0.088722 | -0.2782 | 0.11579 | -0.35338 | 0.090226
| Electronics active-h ecosystems [kg CO2-eq/kg] |  |  |  | 0.087218 | 0.10526 | 0.1218 | 0.081203 | 0.049624
| Electronics passive-h ecosystems [kg CO2-eq/kg] |  |  |  | 0.021053 | -0.18346 | -0.07218 | -0.046617 | -0.052632
| Transformers-H ecosystems [kg CO2-eq/kg] |  |  |  | -0.32782 | -0.16992 | -0.14286 | -0.0045113 | -0.23609
| Fertilizer offset-h ecosystems [kg CO2-eq/kg] |  |  |  | -0.14286 | -0.1218 | -0.0045113 | -0.0045113 | -0.10977
| Polycarbonate-H ecosystems [kg CO2-eq/kg] |  |  |  | 0.21053 | -0.045113 | 0.2797 | -0.33383 | 0.23759
| Membrane-H ecosystems [kg CO2-eq/kg] |  |  |  | -0.090226 | -0.13684 | -0.14737 | -0.07218 | -0.19549
| Na cl-h ecosystems [kg CO2-eq/kg] |  |  |  | 0.30376 | 0.17444 | 0.35338 | -0.22256 | 0.31429
| Na oh-h ecosystems [kg CO2-eq/kg] |  |  |  | -0.23008 | -0.10376 | -0.11729 | -0.02406 | -0.10376
| Zeolite-H ecosystems [kg CO2-eq/kg] |  |  |  | -0.015038 | -0.033083 | 0.07218 | -0.23759 | -0.006015
| Battery-H ecosystems [kg CO2-eq/kg] |  |  |  | -0.40451 | -0.31429 | -0.4782 | 0.17895 | -0.55489
| Lithium battery-h ecosystems [kg CO2-eq/kg] |  |  |  | 0.13083 | 0.010526 | 0.01203 | 0.010526 | 0.049624
| Excavation-H health [kg CO2-eq/m3] |  |  |  | 0.073684 | -0.10075 | 0.18346 | -0.36391 | 0.15789
| Brick-H health [kg CO2-eq/kg] |  |  |  | 0.35338 | 0.17293 | 0.21955 | 0.040602 | 0.2406
| Cement-H health [kg CO2-eq/kg] |  |  |  | -0.28722 | 0.0030075 | -0.20602 | 0.13233 | -0.21955
| Concrete-H health [kg CO2-eq/m3] |  |  |  | -0.33534 | -0.29323 | -0.36541 | -0.088722 | -0.27519
| Gravel-H health [kg CO2-eq/kg] |  |  |  | 0.016541 | -0.32932 | -0.070677 | -0.2782 | -0.030075
| Plastic-H health [kg CO2-eq/kg] |  |  |  | -0.16992 | 0.0030075 | 0.0030075 | 0.045113 | -0.022556
| Sand-H health [kg CO2-eq/kg] |  |  |  | 0.14436 | 0.021053 | 0.11128 | -0.10977 | 0.17744
| Stainless steel-h health [kg CO2-eq/kg] |  |  |  | 0.44662 | 0.48271 | 0.43759 | -0.066165 | 0.4812
| Stainless steel sheet-h health [kg CO2-eq/kg] |  |  |  | 0.051128 | -0.049624 | 0.0015038 | -0.021053 | -0.034586
| Steel-H health [kg CO2-eq/kg] |  |  |  | 0.35789 | 0.26917 | 0.37293 | -0.082707 | 0.33083
| Wood-H health [kg CO2-eq/m3] |  |  |  | 0.41955 | 0.19398 | 0.36992 | -0.24511 | 0.38647
| Trucking-H health [kg CO2-eq/tonne*km] |  |  |  | 0.073684 | 0.021053 | 0.07218 | -0.14436 | 0.022556
| Electric motor-h health [kg CO2-eq/ea] |  |  |  | -0.019549 | 0.1218 | 0.13835 | 0.11128 | 0.096241
| Electronics-H health [kg CO2-eq/kg] |  |  |  | -0.33684 | -0.037594 | -0.35789 | 0.40902 | -0.37744
| Catalytic converter-h health [kg CO2-eq/ea] |  |  |  | 0.13534 | -0.30376 | 0.061654 | -0.44511 | 0.094737
| Oil heat exchanger-h health [kg CO2-eq/ea] |  |  |  | -0.022556 | 0.13383 | -0.13985 | 0.19398 | -0.091729
| Pump-H health [kg CO2-eq/ea] |  |  |  | -0.33985 | -0.027068 | -0.37594 | 0.3188 | -0.35489
| Hydronic heat exchanger-h health [kg CO2-eq/ea] |  |  |  | 0.15639 | 0.046617 | 0.18647 | -0.12932 | 0.13534
| Electric connectors-h health [kg CO2-eq/kg] |  |  |  | 0.14586 | 0.0075188 | 0.11579 | -0.10827 | 0.16692
| Electric cables-h health [kg CO2-eq/m] |  |  |  | 0.11579 | -0.090226 | 0.055639 | -0.27669 | 0.10977
| PVC-H health [kg CO2-eq/kg] |  |  |  | -0.084211 | -0.13985 | -0.10526 | 0.1188 | -0.14586
| PE-H health [kg CO2-eq/kg] |  |  |  | 0.25714 | 0.13534 | 0.34436 | -0.088722 | 0.32932
| Polymer-H health [kg CO2-eq/kg] |  |  |  | -0.45113 | -0.1594 | -0.32632 | 0.2391 | -0.35188
| Cationic resin-h health [kg CO2-eq/kg] |  |  |  | 0.097744 | -0.022556 | 0.019549 | -0.11278 | -0.040602
| Ceramic-H health [kg CO2-eq/kg] |  |  |  | 0.11278 | -0.033083 | 0.049624 | 0.016541 | 0.084211
| Fan-H health [kg CO2-eq/kg] |  |  |  | -0.018045 | -0.13383 | -0.070677 | -0.16842 | -0.039098
| Aluminum-H health [kg CO2-eq/kg] |  |  |  | 0.033083 | -0.25414 | 0.03609 | -0.33383 | 0.033083
| LPG-H health [kg CO2-eq/kg] |  |  |  | -0.26165 | -0.28571 | -0.1218 | -0.2391 | -0.15489
| Zinc coat-h health [kg CO2-eq/m2] |  |  |  | -0.29774 | -0.2812 | -0.29173 | 0 | -0.37895
| Polyacrylamide-H health [kg CO2-eq/kg] |  |  |  | 0.24662 | 0.0045113 | 0.29474 | -0.29323 | 0.23158
| Photovoltaic panel-h health [kg CO2-eq/m2] |  |  |  | -0.045113 | 0.076692 | -0.18346 | 0.31429 | -0.1203
| GACProduction-H health [kg CO2-eq/kg] |  |  |  | 0.12932 | 0.11729 | 0.15639 | 0.052632 | 0.085714
| GACRegeneration-H health [kg CO2-eq/kg] |  |  |  | 0.096241 | -0.19699 | -0.027068 | -0.20902 | 0.057143
| Switches-H health [kg CO2-eq/kg] |  |  |  | -0.34436 | -0.061654 | -0.30677 | 0.28722 | -0.32331
| Control units-h health [kg CO2-eq/kg] |  |  |  | 0.12932 | 0.29624 | 0.35038 | 0.039098 | 0.28722
| Electronics active-h health [kg CO2-eq/kg] |  |  |  | 0.26617 | -0.030075 | 0.18797 | -0.29925 | 0.16391
| Electronics passive-h health [kg CO2-eq/kg] |  |  |  | -0.016541 | -0.2015 | 0.028571 | -0.14436 | -0.10827
| Transformers-H health [kg CO2-eq/kg] |  |  |  | -0.24662 | 0.15789 | -0.21654 | 0.46165 | -0.2015
| Fertilizer offset-h health [kg CO2-eq/kg] |  |  |  | -0.36391 | 0.20752 | -0.23459 | 0.59248 | -0.16692
| Polycarbonate-H health [kg CO2-eq/kg] |  |  |  | -0.1985 | -0.18947 | -0.29624 | 0.093233 | -0.26165
| Membrane-H health [kg CO2-eq/kg] |  |  |  | -0.054135 | -0.076692 | 0.12331 | -0.22406 | 0.042105
| Na cl-h health [kg CO2-eq/kg] |  |  |  | -0.21955 | -0.11729 | -0.24962 | 0.23158 | -0.37594
| Na oh-h health [kg CO2-eq/kg] |  |  |  | 0 | -0.11729 | -0.058647 | -0.084211 | -0.039098
| Zeolite-H health [kg CO2-eq/kg] |  |  |  | 0.25263 | -0.046617 | 0.18045 | -0.21654 | 0.20902
| Battery-H health [kg CO2-eq/kg] |  |  |  | 0.4015 | 0.34887 | 0.49474 | -0.14887 | 0.48722
| Lithium battery-h health [kg CO2-eq/kg] |  |  |  | -0.14887 | 0.16241 | -0.099248 | 0.31579 | -0.079699
| Excavation-H resources [kg CO2-eq/m3] |  |  |  | 0.35489 | 0.16541 | 0.40301 | -0.057143 | 0.34135
| Brick-H resources [kg CO2-eq/kg] |  |  |  | 0.22256 | -0.061654 | 0.24211 | -0.31579 | 0.13233
| Cement-H resources [kg CO2-eq/kg] |  |  |  | 0.32932 | 0.013534 | 0.22556 | -0.28271 | 0.23308
| Concrete-H resources [kg CO2-eq/m3] |  |  |  | -0.016541 | 0.082707 | 0.15188 | -0.031579 | 0.046617
| Gravel-H resources [kg CO2-eq/kg] |  |  |  | 0.35338 | 0.21805 | 0.45113 | -0.21353 | 0.45714
| Plastic-H resources [kg CO2-eq/kg] |  |  |  | -0.070677 | -0.29173 | -0.088722 | -0.2812 | -0.12481
| Sand-H resources [kg CO2-eq/kg] |  |  |  | -0.13985 | -0.2812 | -0.3218 | 0.046617 | -0.28872
| Stainless steel-h resources [kg CO2-eq/kg] |  |  |  | 0.29474 | -0.16391 | 0.17293 | -0.39549 | 0.18195
| Stainless steel sheet-h resources [kg CO2-eq/kg] |  |  |  | -0.25865 | -0.25113 | -0.22707 | 0.11429 | -0.21654
| Steel-H resources [kg CO2-eq/kg] |  |  |  | 0.14887 | -0.11429 | 0.094737 | -0.10075 | 0.013534
| Wood-H resources [kg CO2-eq/m3] |  |  |  | -0.07218 | 0.66466 | 0.13083 | 0.5594 | 0.12632
| Trucking-H resources [kg CO2-eq/tonne*km] |  |  |  | -0.019549 | 0.063158 | 0.18346 | -0.063158 | 0.10526
| Electric motor-h resources [kg CO2-eq/ea] |  |  |  | 0.091729 | -0.38346 | -0.025564 | -0.41805 | -0.033083
| Electronics-H resources [kg CO2-eq/kg] |  |  |  | 0.063158 | -0.19549 | -0.055639 | -0.13083 | -0.01203
| Catalytic converter-h resources [kg CO2-eq/ea] |  |  |  | 0.0030075 | 0.31579 | 0.015038 | 0.26617 | -0.0030075
| Oil heat exchanger-h resources [kg CO2-eq/ea] |  |  |  | -0.46466 | -0.18947 | -0.33233 | 0.19398 | -0.34887
| Pump-H resources [kg CO2-eq/ea] |  |  |  | -0.23308 | -0.16241 | -0.26015 | 0.10977 | -0.24211
| Hydronic heat exchanger-h resources [kg CO2-eq/ea] |  |  |  | -0.2812 | 0.042105 | -0.2015 | 0.19699 | -0.25414
| Electric connectors-h resources [kg CO2-eq/kg] |  |  |  | -0.033083 | -0.096241 | -0.18195 | -0.0045113 | -0.14586
| Electric cables-h resources [kg CO2-eq/m] |  |  |  | 0.47368 | 0.0015038 | 0.49323 | -0.46617 | 0.40902
| PVC-H resources [kg CO2-eq/kg] |  |  |  | 0.23759 | -0.006015 | 0.29173 | -0.29925 | 0.2015
| PE-H resources [kg CO2-eq/kg] |  |  |  | 0.18797 | -0.013534 | 0.31278 | -0.34887 | 0.19398
| Polymer-H resources [kg CO2-eq/kg] |  |  |  | 0.19699 | 0.24511 | 0.30526 | -0.028571 | 0.24962
| Cationic resin-h resources [kg CO2-eq/kg] |  |  |  | 0.12932 | 0.18947 | 0.10376 | 0.10827 | 0.078195
| Ceramic-H resources [kg CO2-eq/kg] |  |  |  | 0.24211 | 0.58647 | 0.11729 | 0.48421 | 0.24511
| Fan-H resources [kg CO2-eq/kg] |  |  |  | -0.25865 | -0.070677 | -0.13835 | 0.058647 | -0.15038
| Aluminum-H resources [kg CO2-eq/kg] |  |  |  | -0.15639 | -0.47368 | -0.12782 | -0.2812 | -0.21955
| LPG-H resources [kg CO2-eq/kg] |  |  |  | -0.26015 | 0.12481 | -0.29925 | 0.34436 | -0.21053
| Zinc coat-h resources [kg CO2-eq/m2] |  |  |  | 0.033083 | 0.31278 | 0.064662 | 0.3188 | -0.010526
| Polyacrylamide-H resources [kg CO2-eq/kg] |  |  |  | 0.19398 | -0.0075188 | 0.15188 | -0.28421 | 0.082707
| Photovoltaic panel-h resources [kg CO2-eq/m2] |  |  |  | -0.48722 | -0.36541 | -0.5985 | 0.057143 | -0.55639
| GACProduction-H resources [kg CO2-eq/kg] |  |  |  | 0.42105 | 0.02406 | 0.33233 | -0.32782 | 0.3609
| GACRegeneration-H resources [kg CO2-eq/kg] |  |  |  | -0.54737 | -0.10677 | -0.63459 | 0.44812 | -0.60451
| Switches-H resources [kg CO2-eq/kg] |  |  |  | 0.12932 | 0.051128 | 0.10075 | -0.046617 | 0.11128
| Control units-h resources [kg CO2-eq/kg] |  |  |  | 0.11278 | -0.084211 | 0.18496 | -0.35489 | 0.091729
| Electronics active-h resources [kg CO2-eq/kg] |  |  |  | -0.16842 | -0.18797 | -0.037594 | -0.23008 | -0.031579
| Electronics passive-h resources [kg CO2-eq/kg] |  |  |  | -0.054135 | 0.082707 | -0.037594 | 0.18647 | -0.037594
| Transformers-H resources [kg CO2-eq/kg] |  |  |  | 0.066165 | 0.14286 | 0.052632 | 0.075188 | 0.097744
| Fertilizer offset-h resources [kg CO2-eq/kg] |  |  |  | 0.21203 | 0.16391 | 0.33383 | -0.076692 | 0.37594
| Polycarbonate-H resources [kg CO2-eq/kg] |  |  |  | 0.22707 | 0.4 | 0.21203 | 0.22857 | 0.17895
| Membrane-H resources [kg CO2-eq/kg] |  |  |  | -0.21053 | 0.1188 | -0.21955 | 0.29624 | -0.1594
| Na cl-h resources [kg CO2-eq/kg] |  |  |  | -0.042105 | 0.04812 | 0.090226 | 0.055639 | 0.006015
| Na oh-h resources [kg CO2-eq/kg] |  |  |  | -0.16241 | 0.034586 | -0.15489 | 0.26767 | -0.16241
| Zeolite-H resources [kg CO2-eq/kg] |  |  |  | 0.42105 | 0.48271 | 0.39549 | 0.17444 | 0.36692
| Battery-H resources [kg CO2-eq/kg] |  |  |  | -0.12331 | -0.10977 | -0.19098 | 0.064662 | -0.11278
| Lithium battery-h resources [kg CO2-eq/kg] |  |  |  | -0.10075 | 0.01203 | -0.25865 | 0.23609 | -0.20301
NEWgenerator gridtied-B7 | NEWgenerator gridtied grid power ac conversion [USD] |  |  |  | -0.53083 | -0.5609 | -0.50226 | -0.079699 | -0.55489
| NEWgenerator gridtied grid power dc distribution [USD] |  |  |  | 0.28872 | 0.45414 | 0.24511 | 0.27068 | 0.34286
| NEWgenerator gridtied grid power misc [USD] |  |  |  | 0.38947 | 0.39549 | 0.3218 | -0.0045113 | 0.44962
| NEWgenerator gridtied grid labor replacement misc repairs [hr/y] |  |  |  | -0.25564 | -0.28421 | -0.33835 | -0.022556 | -0.36842
| NEWgenerator gridtied grid polycarbonate weight [kg] |  |  |  | -0.41203 | -0.28571 | -0.36391 | 0.15038 | -0.46015
| NEWgenerator gridtied grid aluminium weight [kg] |  |  |  | 0.44361 | -0.14887 | 0.24211 | -0.50376 | 0.32331
| NEWgenerator gridtied grid electronics passive weight [kg] |  |  |  | 0.51729 | 0.20301 | 0.34586 | -0.14286 | 0.46015
| NEWgenerator gridtied grid electronics active weight [kg] |  |  |  | -0.29925 | 0.1203 | -0.31128 | 0.45865 | -0.21504
| NEWgenerator gridtied wages [USD/cap/h] |  |  |  | 0.10526 | 0.17594 | 0.16842 | 0.10376 | 0.16992
Excretion-B1 | Operator daily wage [USD/h] |  |  |  | 0.046617 | -0.11729 | -0.046617 | -0.1594 | 0.015038
LCA | Energy gwp [kg CO2-eq/kWh] |  |  |  | -0.10677 | -0.10075 | -0.069173 | -0.081203 | -0.090226
| Energy h ecosystems [points/kWh] |  |  |  | -0.40602 | -0.085714 | -0.33835 | 0.18195 | -0.34737
| Energy h health [points/kWh] |  |  |  | 0.033083 | -0.19398 | 0.022556 | -0.21805 | 0.046617
| Energy h resources [points/kWh] |  |  |  | -0.081203 | 0.31729 | 0.016541 | 0.36842 | 0
TEA | Nacl price [USD/kg] |  |  |  | 0.0015038 | -0.22857 | -0.15489 | -0.022556 | -0.14586
| Lpg price [USD/kg] |  |  |  | 0.43609 | -0.064662 | 0.15789 | -0.19098 | 0.19398
| N fertilizer price [USD/kg N] |  |  |  | 0.073684 | -0.14586 | -0.021053 | -0.1609 | -0.0075188
| P fertilizer price [USD/kg P] |  |  |  | -0.091729 | 0.1188 | 0.022556 | 0.17143 | 0.090226
| K fertilizer price [USD/kg K] |  |  |  | -0.41504 | -0.23459 | -0.40602 | 0.20902 | -0.47368
| Nh3 fertilizer price [USD/kg N] |  |  |  | -0.32331 | -0.37444 | -0.31278 | -0.025564 | -0.30977

## ngB_Senegal
| Element | N recovery | P recovery | K recovery | TEA results | LCA results
| Metric | Total N [% N] | Total P [% P] | Total K [% K] | Annual net cost [USD/cap/yr] | GlobalWarming [kg CO2-eq/cap/yr] | H_Ecosystems [points/cap/yr] | H_Health [points/cap/yr] | H_Resources [points/cap/yr]
Element | Parameter
TEA | Labor wages [USD/h] |  |  |  | -0.022556 | 0.1218 | -0.10977 | -0.010526 | -0.025564
| Electricity price [$/kWh] |  |  |  | -0.16842 | -0.37293 | -0.41805 | 0.006015 | -0.38496
LCA | Electricity CF [kg CO2-eq/kWh] |  |  |  | -0.19098 | -0.031579 | -0.38647 | 0.25263 | -0.38045
| Electricity ecosystems CF [points/kWh] |  |  |  | 0.097744 | -0.31128 | -0.29624 | -0.14135 | -0.25714
| Electricity health CF [points/kWh] |  |  |  | 0.55789 | 0.35789 | 0.4391 | -0.07218 | 0.38195
| Electricity resources CF [points/kWh] |  |  |  | -0.2406 | 0.085714 | 0.066165 | 0.04812 | -0.1203
TEA | NH3 fertilizer price [USD/kg N] |  |  |  | -0.16992 | -0.39549 | -0.24662 | -0.3203 | -0.11579
| Na cl price [USD/kg] |  |  |  | -0.13985 | 0.1609 | -0.099248 | 0.25263 | -0.10977
| LPG price [USD/kg] |  |  |  | 0.54737 | 0.17143 | 0.36842 | -0.10677 | 0.44812
Excretion-B1 | Excretion e cal [kcal/cap/d] |  |  |  | 0.10226 | 0.051128 | 0.31579 | 0.031579 | 0.099248
| Excretion p veg [g/cap/d] |  |  |  | -0.55489 | -0.46617 | -0.40752 | -0.3609 | -0.52481
| Excretion p anim [g/cap/d] |  |  |  | 0.0090226 | -0.0075188 | 0.073684 | -0.40752 | 0.11429
| Excretion N prot [fraction] |  |  |  | -0.19248 | -0.53985 | -0.40451 | -0.51278 | -0.44962
| Excretion P prot v [fraction] |  |  |  | 0.43308 | -0.3218 | 0.0030075 | -0.51429 | 0.16692
| Excretion P prot a [fraction] |  |  |  | -0.01203 | 0.56241 | 0.40451 | 0.55338 | 0.15789
| Excretion K cal [g K/1000 kcal] |  |  |  | 0.13985 | -0.22105 | -0.061654 | -0.21353 | 0.052632
| Excretion N exc [fraction of intake] |  |  |  | -0.27068 | -0.12632 | -0.29323 | -0.10376 | -0.26617
| Excretion P exc [fraction of intake] |  |  |  | 0.25564 | 0.14586 | 0.2406 | 0.093233 | 0.38346
| Excretion K exc [fraction of intake] |  |  |  | 0.17895 | 0.33835 | 0.076692 | 0.31579 | 0.093233
| Excretion e exc [fraction of intake] |  |  |  | 0.057143 | 0.45564 | -0.055639 | 0.81805 | 0.028571
| Excretion N ur [fraction of total] |  |  |  | 0.41053 | 0.50226 | 0.35038 | 0.3218 | 0.29323
| Excretion P ur [fraction of total] |  |  |  | -0.16391 | -0.21504 | -0.039098 | -0.13083 | -0.013534
| Excretion K ur [fraction of total] |  |  |  | -0.028571 | 0.03609 | -0.013534 | 0.28271 | -0.1594
| Excretion e fec [fraction of total] |  |  |  | 0.042105 | 0.021053 | 0.091729 | -0.057143 | -0.055639
| Excretion N ur NH3 [fraction of total N in urine] |  |  |  | 0.30526 | 0.32481 | 0.4391 | -0.082707 | 0.43008
| Excretion N fec NH3 [fraction of total N in feces] |  |  |  | 0.054135 | 0.21203 | 0.15489 | 0.18947 | 0.18045
| Excretion ur exc [g/cap/d] |  |  |  | 0.44211 | 0.087218 | 0.16842 | -0.13233 | 0.30526
| Excretion fec exc [g/cap/d] |  |  |  | 0.12632 | 0.35489 | 0.25865 | 0.23759 | 0.14887
| Excretion ur moi [fraction] |  |  |  | 0.02406 | -0.14887 | -0.17293 | -0.049624 | -0.10977
| Excretion fec moi [fraction] |  |  |  | -0.27519 | -0.26917 | -0.45263 | 0.35789 | -0.58797
| Excretion mg ur [g Mg/cap/d] |  |  |  | 0.031579 | -0.2391 | 0.0075188 | 0.088722 | -0.067669
| Excretion mg fec [g Mg/cap/d] |  |  |  | 0.41504 | 0.010526 | -0.052632 | -0.10376 | 0.13083
| Excretion ca ur [g Ca/cap/d] |  |  |  | 0.081203 | 0.16391 | 0.10226 | 0.34887 | -0.013534
| Excretion ca fec [g Ca/cap/d] |  |  |  | -0.38647 | -0.10075 | -0.25865 | 0.18346 | -0.40902
MURT-B2 | MURT collection period [days] |  |  |  | 0.14737 | -0.22256 | -0.15489 | -0.04812 | -0.066165
| MURT sludge accum rate [L/cap/yr] |  |  |  | 0.019549 | -0.01203 | 0.11429 | -0.13684 | -0.037594
| MURT N volatilization [fraction of N input] |  |  |  | 0.2391 | -0.022556 | 0.21955 | -0.093233 | 0.26015
| MURT squatting pan cost [USD] |  |  |  | 0.13534 | 0.079699 | 0.30376 | -0.17444 | 0.28872
| MURT urinal cost [USD] |  |  |  | 0.10075 | 0.24962 | -0.006015 | 0.16391 | 0.14737
| MURT led cost [USD] |  |  |  | 0.18346 | 0.18797 | 0.013534 | 0.48722 | 0.054135
| MURT anticor floor cost [USD] |  |  |  | -0.22105 | -0.4391 | -0.17444 | -0.53985 | -0.14135
| MURT fan cost [USD] |  |  |  | 0.32632 | 0.04812 | 0.37444 | -0.32932 | 0.25414
| MURT circuit change cost [USD] |  |  |  | 0.0075188 | 0.055639 | 0.25714 | -0.38195 | 0.11729
| MURT pipe cost [USD] |  |  |  | -0.5188 | -0.6 | -0.63008 | -0.14286 | -0.63158
| MURT squatting pan weight [kg] |  |  |  | 0.018045 | 0.12331 | 0.069173 | -0.057143 | -0.055639
| MURT urinal weight [kg] |  |  |  | 0.12481 | -0.069173 | -0.11729 | 0.19098 | 0.1203
NEWgenerator an MBR-B3 | NEWgenerator an MBR anmbr reactor tank [USD] |  |  |  | -0.25564 | -0.28271 | -0.15489 | -0.41955 | -0.099248
| NEWgenerator an MBR anmbr reactor media [USD] |  |  |  | -0.35489 | -0.41654 | -0.25263 | 0.11278 | -0.28271
| NEWgenerator an MBR anmbr reactor fittings [USD] |  |  |  | -0.087218 | 0.06015 | -0.2391 | 0.38647 | -0.18346
| NEWgenerator an MBR anmbr membrane module [USD] |  |  |  | 0.043609 | 0.36391 | 0.40752 | 0.025564 | 0.3218
| NEWgenerator an MBR anmbr permeate pump [USD] |  |  |  | 0.3188 | 0.32331 | 0.39549 | 0.17293 | 0.32331
| NEWgenerator an MBR anmbr backwash pump [USD] |  |  |  | 0.1188 | -0.12932 | -0.2797 | -0.23308 | 0.076692
| NEWgenerator an MBR anmbr water pump [USD] |  |  |  | -0.11429 | -0.10526 | -0.26316 | -0.090226 | -0.1218
| NEWgenerator an MBR anmbr membrane fittings [USD] |  |  |  | 0.30075 | -0.13383 | -0.18195 | -0.0075188 | 0.031579
| NEWgenerator an MBR anmbr biogas gas bag [USD] |  |  |  | -0.17895 | -0.17744 | -0.32331 | 0.013534 | -0.22857
| NEWgenerator an MBR anmbr biogas fittings [USD] |  |  |  | 0.26617 | 0.16692 | 0.052632 | 0.14586 | 0.084211
| NEWgenerator an MBR anmbr biogas ventilation [USD] |  |  |  | 0.01203 | -0.042105 | -0.14286 | 0.22105 | -0.11579
| NEWgenerator an MBR anmbr COD removal [ratio] |  |  |  | -0.2812 | 0.039098 | 0.14436 | 0.25263 | -0.11579
| NEWgenerator an MBR anmbr TN removal [ratio] |  |  |  | 0.25865 | -0.19549 | 0.16241 | -0.54586 | 0.11128
| NEWgenerator an MBR anmbr TP removal [ratio] |  |  |  | -0.051128 | -0.14436 | -0.2406 | 0.17895 | -0.033083
| NEWgenerator an MBR anmbr water pump energy percycle [kWh] |  |  |  | -0.1609 | -0.34436 | -0.22707 | -0.24361 | -0.27519
| NEWgenerator an MBR anmbr permeate pump energy percycle [kWh] |  |  |  | -0.15188 | -0.10226 | -0.021053 | -0.20902 | -0.0045113
| NEWgenerator an MBR anmbr backwash pump energy percycle [kWh] |  |  |  | 0.34737 | 0.38195 | 0.23158 | 0.13534 | 0.3188
| NEWgenerator an MBR anmbr batch cycle perday [# batches day-1] |  |  |  | 0.20301 | -0.010526 | 0.14135 | -0.22406 | 0.10226
| NEWgenerator an MBR anmbr labor maintenance membrane chem cleaning [hrs/yr] |  |  |  | 0.097744 | -0.088722 | 0.15639 | -0.18647 | 0.052632
| NEWgenerator an MBR anmbr labor maintenance sludge removal [hrs/yr] |  |  |  | 0.0045113 | -0.21955 | -0.20602 | -0.15789 | -0.078195
| NEWgenerator an MBR anmbr labor replacement membrane pump [hrs/yr] |  |  |  | -0.40602 | -0.43459 | -0.37293 | -0.13835 | -0.47368
| NEWgenerator an MBR anmbr labor replacement permeate pump [hrs/yr] |  |  |  | -0.32632 | -0.42406 | -0.3594 | -0.18797 | -0.29474
| NEWgenerator an MBR anmbr labor replacement membrane module [hrs/yr] |  |  |  | -0.18496 | -0.078195 | -0.23308 | 0.13985 | -0.079699
| NEWgenerator an MBR anmbr labor replacement misc repairs [hr/y] |  |  |  | 0.15639 | 0.17293 | 0.15338 | -0.040602 | 0.061654
| NEWgenerator an MBR anmbr reactor weight [kg] |  |  |  | 0.14436 | 0.27068 | 0.13534 | 0.20902 | 0.082707
| NEWgenerator an MBR anmbr tau [d] |  |  |  | 0.17143 | -0.17594 | -0.0090226 | -0.62707 | 0.046617
| NEWgenerator an MBR anmbr soluble methane fraction [nan] |  |  |  | -0.034586 | 0.16241 | 0.19098 | 0.33534 | -0.013534
| NEWgenerator an MBR anmbr VSS TSS ratio [nan] |  |  |  | 0.14135 | -0.088722 | -0.037594 | -0.27068 | -0.099248
| NEWgenerator an MBR anmbr membrane weight [kg] |  |  |  | -0.18346 | 0.016541 | 0.028571 | -0.14286 | -0.01203
| NEWgenerator an MBR anmbr PE weight [kg] |  |  |  | 0.02406 | 0.057143 | 0.27218 | -0.16391 | 0.12782
| NEWgenerator an MBR anmbr PVC weight [kg] |  |  |  | 0.052632 | 0.013534 | 0.18647 | -0.043609 | 0.11128
| NEWgenerator an MBR anmbr plastic weight [kg] |  |  |  | 0.51579 | 0.24962 | 0.45865 | -0.20602 | 0.64812
| NEWgenerator an MBR anmbr piping [USD] |  |  |  | 0.23459 | 0.3203 | 0.38346 | 0.55789 | 0.34887
| NEWgenerator an MBR anmbr piping PVC weight [kg] |  |  |  | -0.34887 | -0.45113 | -0.51429 | -0.27068 | -0.2391
| NEWgenerator an MBR wages [USD/cap/h] |  |  |  | -0.07218 | 0.14887 | -0.010526 | 0.054135 | 0.052632
| NEWgenerator an MBR anmbr sludge yield [kg-VSS/kg-BOD removed] |  |  |  | 0.25714 | 0.3203 | 0.27218 | 0.15489 | 0.34286
| NEWgenerator an MBR anmbr methane yield [m3-CH4/kg COD removed] |  |  |  | -0.21353 | -0.0045113 | 0.04812 | 0.16992 | -0.20902
| NEWgenerator an MBR dissolved methane HFMC removed [nan] |  |  |  | 0.10226 | 0.015038 | 0.066165 | 0.19398 | 0.14436
Sludge pasteurization-B4 | Sludge pasteurization sludge dryer weight [kg] |  |  |  | 0.14135 | 0.21203 | 0.29323 | -0.38947 | 0.34286
| Sludge pasteurization sludge barrel weight [kg] |  |  |  | 0.34586 | 0.18647 | 0.23008 | -0.04812 | 0.29474
| Sludge pasteurization sludge dryer [USD] |  |  |  | -0.21654 | -0.088722 | -0.35789 | 0.0075188 | -0.28571
| Sludge pasteurization sludge barrel [USD] |  |  |  | -0.018045 | 0.35789 | 0.25564 | 0.14586 | 0.087218
| Sludge pasteurization sludge labor maintenance [h] |  |  |  | 0.30677 | 0.1594 | -0.073684 | 0.031579 | 0.17744
| Sludge pasteurization wages [USD/cap/h] |  |  |  | -0.42556 | -0.54286 | -0.6015 | -0.14286 | -0.6812
| Fraction biogas lost [fraction] |  |  |  | 0.052632 | 0.027068 | 0.15639 | -0.13985 | 0.094737
| Biogas efficiency [fraction] |  |  |  | 0.31429 | 0.057143 | -0.0090226 | -0.13233 | 0.078195
| Heat loss [fraction] |  |  |  | 0.2782 | 0.35789 | 0.50376 | 0.18195 | 0.41353
| Sludge temperature [fraction] |  |  |  | -0.25564 | -0.20752 | -0.4782 | 0.03609 | -0.3594
NEWgenerator ion exchange-B5 | NEWgenerator ion exchange ion eq2 tank [USD] |  |  |  | 0.04812 | 0.2391 | 0.28571 | 0.15489 | 0.13835
| NEWgenerator ion exchange ion eq2 pump [USD] |  |  |  | 0.022556 | 0.22406 | 0.30226 | 0.15038 | 0.21203
| NEWgenerator ion exchange ion eq2 powered valve [USD] |  |  |  | -0.30075 | -0.3218 | -0.48872 | 0.15188 | -0.45414
| NEWgenerator ion exchange ion eq2 fittings [USD] |  |  |  | 0.039098 | 0.24812 | -0.057143 | 0.16241 | 0.14887
| NEWgenerator ion exchange ion zeolite tanks [USD] |  |  |  | 0.099248 | -0.31429 | -0.17143 | -0.30075 | -0.14135
| NEWgenerator ion exchange ion filtration media [USD] |  |  |  | -0.12932 | -0.081203 | -0.22256 | 0.17594 | -0.22707
| NEWgenerator ion exchange ion gac [USD] |  |  |  | 0.027068 | -0.11579 | 0.19098 | -0.25564 | 0.19699
| NEWgenerator ion exchange ion zeolite [USD] |  |  |  | -0.093233 | 0.046617 | 0.034586 | -0.10677 | -0.057143
| NEWgenerator ion exchange ion zeolite fittings [USD] |  |  |  | -0.15038 | 0.058647 | -0.051128 | 0.38797 | -0.057143
| NEWgenerator ion exchange ion eq3 tank [USD] |  |  |  | -0.14887 | -0.090226 | -0.10977 | -0.15038 | -0.066165
| NEWgenerator ion exchange ion eq3 pump [USD] |  |  |  | -0.081203 | -0.11429 | -0.02406 | -0.24812 | -0.21504
| NEWgenerator ion exchange ion eq3 filter [USD] |  |  |  | 0.28872 | 0.045113 | 0.18496 | -0.11128 | 0.23609
| NEWgenerator ion exchange ion eq3 fittings [USD] |  |  |  | -0.10827 | 0.18195 | -0.063158 | 0.25414 | -0.063158
| NEWgenerator ion exchange ion COD removal [nan] |  |  |  | 0.21353 | 0.39549 | 0.32331 | -0.17444 | 0.30977
| NEWgenerator ion exchange ion TN removal [nan] |  |  |  | -0.015038 | -0.015038 | -0.15489 | 0.26165 | -0.19549
| NEWgenerator ion exchange ion TP removal [nan] |  |  |  | -0.11429 | 0.21053 | 0.28271 | 0.15338 | 0.11579
| NEWgenerator ion exchange ion labor maintenance zeolite regeneration [hr/y] |  |  |  | -0.26015 | -0.22707 | -0.33383 | 0.058647 | -0.29474
| NEWgenerator ion exchange ion labor maintenance GAC replacement [hr/y] |  |  |  | 0.06015 | -0.30977 | -0.26165 | -0.2 | -0.3188
| NEWgenerator ion exchange ion labor replacement zeolite [hr/y] |  |  |  | -0.093233 | -0.14135 | 0.076692 | -0.073684 | 0.076692
| NEWgenerator ion exchange ion labor replacement misc repairs [hr/y] |  |  |  | 0.4782 | 0.12331 | 0.23308 | -0.055639 | 0.22256
| NEWgenerator ion exchange ion labor replacement other pump [hrs/yr] |  |  |  | 0.26767 | 0.22556 | -0.097744 | 0.45414 | 0.0015038
| NEWgenerator ion exchange ion backwash pump energy percycle [kWh] |  |  |  | 0.18797 | 0.16842 | 0.055639 | -0.06015 | 0.25113
| NEWgenerator ion exchange ion batch cycle perday [# batches day-1] |  |  |  | 0.010526 | 0.30526 | 0.33684 | 0.063158 | 0.28421
| NEWgenerator ion exchange ion gac unit cost [USD/kg] |  |  |  | -0.079699 | 0.48571 | 0.38195 | 0.22556 | 0.33684
| NEWgenerator ion exchange ion zeolite unit cost [USD/kg] |  |  |  | 0.36541 | 0.13534 | 0.052632 | -0.087218 | 0.21504
| NEWgenerator ion exchange ion na cl unit cost [USD/kg] |  |  |  | -0.0015038 | -0.099248 | -0.0045113 | 0.040602 | -0.051128
| NEWgenerator ion exchange ion na OH unit cost [USD/kg] |  |  |  | 0.28872 | 0.39699 | 0.26617 | 0.19549 | 0.25113
| NEWgenerator ion exchange ion regen freq per yr [events/yr] |  |  |  | -0.16541 | -0.11429 | -0.12932 | 0.030075 | -0.15188
| NEWgenerator ion exchange ion regen efficiency [nan] |  |  |  | 0.10226 | -0.20752 | -0.063158 | -0.22556 | 0.046617
| NEWgenerator ion exchange ion polycarbonate weight [kg] |  |  |  | 0.081203 | 0.17444 | 0.22857 | 0.19549 | 0.081203
| NEWgenerator ion exchange ion steel weight [kg] |  |  |  | 0.091729 | -0.0090226 | 0.1594 | -0.29474 | 0.34737
| NEWgenerator ion exchange ion PE weight [kg] |  |  |  | 0.10376 | -0.18947 | -0.20602 | 0.043609 | -0.13383
| NEWgenerator ion exchange ion PVC weight [kg] |  |  |  | 0.12782 | 0.21955 | 0.31128 | 0.063158 | 0.40752
| NEWgenerator ion exchange ion plastic weight [kg] |  |  |  | 0.096241 | -0.031579 | -0.021053 | -0.15038 | 0.11128
| NEWgenerator ion exchange ion piping PVC weight [kg] |  |  |  | -0.1985 | 0.18647 | 0.18496 | 0.10526 | 0.079699
| NEWgenerator ion exchange wages [USD/cap/h] |  |  |  | -0.0015038 | -0.50226 | -0.35188 | -0.37895 | -0.29624
| NEWgenerator ion exchange ion piping [USD] |  |  |  | -0.20602 | -0.15789 | -0.22105 | 0.20902 | -0.29323
| NEWgenerator ion exchange ion replacement scenario drums [USD] |  |  |  | -0.016541 | 0.13985 | -0.0015038 | 0.19248 | 0.13985
| NEWgenerator ion exchange ion largerncs scenario zeolite tanks [USD] |  |  |  | -0.046617 | -0.22406 | -0.29624 | -0.14436 | -0.22857
| NEWgenerator ion exchange ion largerncs scenario zeolite [USD] |  |  |  | -0.085714 | -0.40602 | -0.24812 | -0.70526 | -0.21053
| NEWgenerator ion exchange ion zeolite fittings largerncs [USD] |  |  |  | 0.26617 | 0.27368 | 0.2406 | -0.01203 | 0.38195
NEWgenerator chlorination-B6 | NEWgenerator chlorination chlorination recycle pump [USD] |  |  |  | 0.027068 | -0.13383 | -0.12782 | -0.4812 | -0.018045
| NEWgenerator chlorination chlorination electochlorinator [USD] |  |  |  | -0.16692 | -0.27218 | -0.2812 | -0.054135 | -0.26015
| NEWgenerator chlorination chlorination powered valve [USD] |  |  |  | -0.26316 | -0.034586 | -0.20752 | 0.13684 | -0.22105
| NEWgenerator chlorination chlorination fittings [USD] |  |  |  | -0.28421 | -0.38947 | -0.24812 | -0.41805 | -0.16842
| NEWgenerator chlorination chlorination tanks [USD] |  |  |  | -0.022556 | 0.16692 | -0.067669 | 0.03609 | -0.10827
| NEWgenerator chlorination chlorination COD removal [%] |  |  |  | 0.13083 | 0.040602 | -0.063158 | 0.088722 | -0.075188
| NEWgenerator chlorination chlorination TN removal [%] |  |  |  | -0.46015 | -0.27068 | -0.26015 | -0.027068 | -0.38045
| NEWgenerator chlorination chlorination TP removal [%] |  |  |  | -0.078195 | 0.070677 | -0.10677 | -0.12782 | -0.063158
| NEWgenerator chlorination chlorination chlorinator energy percycle [kWh] |  |  |  | 0.27669 | 0.13684 | -0.046617 | 0.20752 | 0.094737
| NEWgenerator chlorination chlorination pump energy percycle [kWh] |  |  |  | -0.057143 | -0.052632 | -0.21654 | 0.38045 | -0.10827
| NEWgenerator chlorination chlorination ventilation energy percycle [kWh] |  |  |  | 0.14135 | -0.14286 | -0.082707 | -0.1203 | -0.031579
| NEWgenerator chlorination chlorination valve energy percycle [kWh] |  |  |  | -0.2015 | -0.50075 | -0.29925 | -0.33083 | -0.39248
| NEWgenerator chlorination chlorination product water pump energy percycle [kWh] |  |  |  | -0.022556 | -0.27519 | -0.18647 | -0.088722 | -0.061654
| NEWgenerator chlorination chlorination batch cycle per day [# batches day-1] |  |  |  | -0.18947 | -0.14887 | -0.30677 | 0.16241 | -0.24662
| NEWgenerator chlorination chlorination labor maintenance chlorinator recharging [hr/y] |  |  |  | 0.3218 | 0.37444 | 0.097744 | 0.33684 | 0.040602
| NEWgenerator chlorination chlorination labor replacement chlorinator replacement [hr/y] |  |  |  | 0.051128 | -0.16541 | -0.03609 | 0.15188 | 0.034586
| NEWgenerator chlorination chlorination labor replacement other pump [hr/y] |  |  |  | 0.031579 | -0.19248 | 0.03609 | -0.17744 | 0.031579
| NEWgenerator chlorination chlorination labor replacement misc repairs [hr/y] |  |  |  | -0.57895 | -0.18346 | -0.1985 | 0.23459 | -0.4015
| NEWgenerator chlorination chlorination na cl dosage [mg/L] |  |  |  | 0.018045 | 0.067669 | -0.057143 | 0.15789 | 0.11278
| NEWgenerator chlorination chlorination throughput flow [L/d] |  |  |  | -0.2406 | 0.21504 | 0.14887 | 0.15038 | 0.10075
| NEWgenerator chlorination chlorination PE weight [kg] |  |  |  | 0.31579 | 0.15188 | 0.27519 | -0.2015 | 0.11278
| NEWgenerator chlorination chlorination PVC weight [kg] |  |  |  | 0.07218 | 0.13985 | 0.034586 | -0.29624 | 0.12932
| NEWgenerator chlorination chlorination electronics active weight [kg] |  |  |  | -0.14737 | -0.3985 | -0.29474 | -0.3609 | -0.35789
| NEWgenerator chlorination chlorination piping [USD] |  |  |  | 0.19398 | -0.081203 | -0.13985 | 0.037594 | -0.0045113
| NEWgenerator chlorination chlorination piping PVC weight [kg] |  |  |  | -0.34135 | -0.087218 | -0.21353 | 0.24662 | -0.3203
| NEWgenerator chlorination wages [USD/cap/h] |  |  |  | -0.0045113 | -0.11278 | -0.06015 | -0.37744 | -0.028571
NEWgenerator controls-B8 | NEWgenerator controls control box enclosure panel [USD] |  |  |  | 0.24662 | 0.12481 | 0.25865 | 0.055639 | 0.17143
| NEWgenerator controls control box arduino microcontroller [USD] |  |  |  | 0.35338 | 0.26617 | 0.29023 | 0.075188 | 0.38346
| NEWgenerator controls control box microcontroller din rails [USD] |  |  |  | -0.06015 | -0.058647 | -0.20902 | 0.039098 | -0.22105
| NEWgenerator controls control box wifi [USD] |  |  |  | -0.47068 | -0.37293 | -0.34135 | -0.28872 | -0.19549
| NEWgenerator controls control box solid state relays [USD] |  |  |  | -0.16842 | -0.3203 | -0.12331 | -0.0030075 | -0.24511
| NEWgenerator controls control box other relays [USD] |  |  |  | -0.04812 | -0.19699 | -0.3203 | -0.051128 | -0.26015
| NEWgenerator controls control box conductors [USD] |  |  |  | -0.5188 | 0.040602 | -0.30075 | 0.5594 | -0.36241
| NEWgenerator controls control box din rails [USD] |  |  |  | -0.10226 | -0.31579 | -0.0045113 | -0.064662 | 0.03609
| NEWgenerator controls control sensors enclosure panel [USD] |  |  |  | -0.29925 | -0.46466 | -0.23759 | 0.037594 | -0.42857
| NEWgenerator controls control sensors signal conditioners [USD] |  |  |  | -0.20301 | -0.24511 | -0.15338 | 0.10827 | -0.12331
| NEWgenerator controls control sensors din rails [USD] |  |  |  | 0.22406 | 0.18947 | 0.10827 | 0.36241 | 0.12331
| NEWgenerator controls control sensors voltage converter [USD] |  |  |  | -0.12932 | 0.15038 | -0.028571 | 0.37744 | -0.2812
| NEWgenerator controls control orp enclosure panel [USD] |  |  |  | 0.030075 | 0.38947 | 0.29474 | 0.16992 | 0.3218
| NEWgenerator controls control orp voltage converter [USD] |  |  |  | 0.039098 | 0.15639 | 0.088722 | 0.21805 | 0.26316
| NEWgenerator controls control orp controller [USD] |  |  |  | 0.21353 | 0.027068 | -0.093233 | 0.033083 | -0.057143
| NEWgenerator controls control orp probe [USD] |  |  |  | 0.0045113 | -0.13985 | 0.01203 | -0.081203 | -0.082707
| NEWgenerator controls control orp cables [USD] |  |  |  | -0.3609 | -0.31128 | -0.53083 | 0.21203 | -0.46917
| NEWgenerator controls control pump enclosure panel [USD] |  |  |  | -0.44211 | -0.14887 | -0.10075 | 0.11729 | -0.35789
| NEWgenerator controls control pump voltage converter [USD] |  |  |  | 0.21203 | 0.21053 | 0.2015 | 0.0075188 | 0.10677
| NEWgenerator controls control pump voltage rectifier [USD] |  |  |  | -0.27669 | -0.2406 | -0.19549 | -0.051128 | -0.25865
| NEWgenerator controls control pump box relay [USD] |  |  |  | 0.0090226 | 0.37895 | 0.28571 | 0.56241 | 0.16391
| NEWgenerator controls control sensors level sensor [USD] |  |  |  | -0.081203 | -0.21353 | -0.29474 | 0.18346 | -0.38947
| NEWgenerator controls control sensors level switch [USD] |  |  |  | 0.040602 | 0.066165 | 0.057143 | -0.14737 | 0.091729
| NEWgenerator controls control sensors flow switches [USD] |  |  |  | -0.2782 | -0.045113 | -0.33383 | 0.16842 | -0.27519
| NEWgenerator controls control sensors proximity sensor [USD] |  |  |  | 0.18195 | 0.0075188 | 0.031579 | -0.39248 | 0.12481
| NEWgenerator controls control stranded cables [USD] |  |  |  | 0.14737 | 0.29323 | 0.06015 | -0.046617 | 0.15188
| NEWgenerator controls control sensor cables [USD] |  |  |  | 0.11128 | -0.30677 | -0.1203 | -0.25714 | -0.13985
| NEWgenerator controls control cable glands [USD] |  |  |  | -0.13233 | -0.12481 | -0.019549 | 0.04812 | -0.14586
| NEWgenerator controls control gauge ferrules [USD] |  |  |  | -0.13383 | -0.38346 | -0.42406 | -0.094737 | -0.35338
| NEWgenerator controls control zip ties [USD] |  |  |  | 0.24361 | 0.087218 | 0.26015 | -0.41504 | 0.37293
| NEWgenerator controls control terminal block jumper [USD] |  |  |  | 0.18346 | 0.2782 | 0.18045 | -0.087218 | 0.12932
| NEWgenerator controls control system energy percycle [kW] |  |  |  | -0.26466 | 0.087218 | 0.22556 | -0.11429 | 0.11128
| NEWgenerator controls control system ORP energy percycle [kW] |  |  |  | -0.21504 | -0.04812 | 0.091729 | -0.35639 | -0.051128
| NEWgenerator controls control background runtime energy perday [kWh] |  |  |  | 0.21353 | 0.079699 | 0.34887 | -0.14286 | 0.40602
| NEWgenerator controls control batch cycle perday [# batches day-1] |  |  |  | 0.090226 | -0.055639 | 0.028571 | -0.028571 | 0.091729
| NEWgenerator controls control labor replacement misc repairs [hr/y] |  |  |  | -0.3609 | 0.057143 | -0.20752 | 0.32481 | -0.23158
| NEWgenerator controls control polycarbonate weight [kg] |  |  |  | -0.052632 | -0.042105 | 0.15639 | 0.0090226 | 0.079699
| NEWgenerator controls control aluminum weight [kg] |  |  |  | 0.14436 | 0.26917 | 0.26767 | 0.054135 | 0.1985
| NEWgenerator controls control cable length [m] |  |  |  | 0.49323 | 0.027068 | 0.2391 | -0.28421 | 0.2015
| NEWgenerator controls control electronics passive weight [kg] |  |  |  | 0.20752 | -0.042105 | 0.084211 | -0.093233 | 0.11729
| NEWgenerator controls control electronics active weight [kg] |  |  |  | 0.18947 | 0.21504 | 0.46617 | -0.25714 | 0.41805
| NEWgenerator controls control control units weight [kg] |  |  |  | -0.23308 | -0.2797 | -0.45113 | 0.025564 | -0.35038
| NEWgenerator controls wages [USD/cap/h] |  |  |  | -0.38647 | -0.19398 | -0.14135 | 0.10827 | -0.23759
NEWgenerator housing-B9 | NEWgenerator housing housing framework [USD] |  |  |  | -0.15639 | 0.02406 | -0.10827 | 0.033083 | -0.15789
| NEWgenerator housing housing framework shipping [USD] |  |  |  | -0.025564 | 0.12632 | 0.06015 | 0.042105 | -0.13835
| NEWgenerator housing housing fittings [USD] |  |  |  | -0.033083 | -0.070677 | -0.18797 | -0.12481 | -0.030075
| NEWgenerator housing housing steel weight [kg] |  |  |  | 0.078195 | 0.19098 | 0.18647 | -0.18947 | 0.29925
| NEWgenerator housing housing zinc coated steel weight [kg] |  |  |  | 0.12331 | -0.025564 | 0.11278 | -0.16391 | 0.13083
| NEWgenerator housing housing zinc coat [m2] |  |  |  | -0.15639 | -0.14135 | -0.26015 | 0.010526 | -0.30226
| NEWgenerator housing housing aluminum weight [kg] |  |  |  | -0.36692 | -0.50677 | -0.39549 | -0.14737 | -0.49173
| NEWgenerator housing housing PE weight [kg] |  |  |  | -0.25714 | 0.0015038 | -0.29624 | 0.3188 | -0.35789
| NEWgenerator housing housing largerncs framework [USD] |  |  |  | 0.45414 | -0.070677 | 0.18496 | -0.51128 | 0.34586
| NEWgenerator housing cheaper housing framework [USD] |  |  |  | 0.055639 | 0.17143 | 0.24361 | 0.10226 | 0.067669
NEWgenerator pretreatment-B10 | NEWgenerator pretreatment pretreatment eq tank [USD] |  |  |  | -0.17293 | 0.058647 | 0.13383 | -0.11278 | -0.021053
| NEWgenerator pretreatment pretreatment tank PE weight [kg] |  |  |  | 0.051128 | -0.010526 | -0.14887 | 0.2 | -0.15038
| NEWgenerator pretreatment pretreatment piping [USD] |  |  |  | -0.1985 | -0.18797 | -0.091729 | 0.21203 | -0.34586
| NEWgenerator pretreatment pretreatment piping PVC weight [kg] |  |  |  | 0.021053 | 0.2391 | -0.033083 | 0.7609 | -0.025564
| NEWgenerator pretreatment pretreatment feed pump [USD] |  |  |  | -0.30977 | -0.20902 | -0.1985 | -0.34436 | -0.25113
| NEWgenerator pretreatment pretreatment feed pump energy percycle [kWh] |  |  |  | 0.081203 | -0.10677 | 0.30226 | -0.36541 | 0.10226
| NEWgenerator pretreatment pretreatment batch cycle perday [# batches day-1] |  |  |  | -0.042105 | -0.084211 | -0.096241 | -0.10526 | -0.15789
| NEWgenerator pretreatment pretreatment labor replacement other pump [hrs/yr] |  |  |  | 0.14135 | 0.045113 | 0.094737 | -0.046617 | 0.18045
| NEWgenerator pretreatment pretreatment labor screen pit cleaning [hrs/yr] |  |  |  | -0.066165 | -0.0015038 | 0.24211 | -0.25564 | 0.18346
| NEWgenerator pretreatment pretreatment barscreen cost [USD] |  |  |  | 0.15338 | -0.26015 | -0.12782 | -0.20451 | -0.07218
| NEWgenerator pretreatment pretreatment barscreen weight [kg] |  |  |  | 0.14436 | 0.26165 | 0.44662 | 0.030075 | 0.43759
| NEWgenerator pretreatment pretreatment barscreen [USD] |  |  |  | -0.21353 | 0.10977 | 0.2 | 0.12481 | -0.11729
| NEWgenerator pretreatment wages [USD/cap/h] |  |  |  | -0.22256 | -0.20752 | -0.039098 | -0.47519 | 0.052632
NEWgenerator foundation-B11 | NEWgenerator foundation foundation concrete unit cost [USD m-3] |  |  |  | 0.052632 | 0.31278 | 0.15789 | 0.23609 | 0.16391
| NEWgenerator foundation foundation concrete thickness [m] |  |  |  | -0.097744 | -0.48421 | -0.46015 | -0.22105 | -0.21654
MURT-B2 | Max ch4 emission [g CH4/g COD] |  |  |  | 0.19398 | -0.10376 | 0.21353 | -0.34737 | 0.15188
| Full degradation time [yr] |  |  |  | -0.54286 | -0.058647 | -0.27068 | 0.11278 | -0.27068
| Log degradation [-] |  |  |  | -0.27068 | 0.078195 | -0.027068 | 0.32632 | -0.087218
TEA | Price factor [-] |  |  |  | -0.075188 | -0.38045 | -0.29023 | -0.48722 | -0.087218
| Zeolite price [USD/kg] |  |  |  | -0.20301 | -0.11729 | 0.075188 | -0.02406 | -0.091729
| GAC price [USD/kg] |  |  |  | -0.12782 | -0.10677 | 0.090226 | -0.0015038 | -0.079699
| Na OH price [USD/kg] |  |  |  | -0.14887 | -0.20902 | 0.066165 | -0.11579 | 0.030075
LCA | CH4 CF [kg CO2-eq/kg CH4] |  |  |  | -0.040602 | -0.10226 | -0.31128 | -0.078195 | -0.073684
| CH4 ecosystems CF [points/kg CH4] |  |  |  | -0.10075 | 0.076692 | -0.025564 | -0.1203 | -0.15489
| CH4 health CF [points/kg CH4] |  |  |  | 0.0045113 | -0.10677 | 0.27519 | -0.025564 | 0.081203
| N2O CF [kg CO2-eq/kg N2O] |  |  |  | 0.031579 | 0.085714 | -0.067669 | 0.17444 | -0.02406
| N2O ecosystems CF [points/kg N2O] |  |  |  | -0.088722 | -0.53383 | -0.42256 | -0.5203 | -0.26617
| N2O health CF [points/kg N2O] |  |  |  | 0.32481 | 0.35489 | 0.31429 | 0.10075 | 0.30677
| N fertilizer CF [kg CO2-eq/kg N] |  |  |  | 0.19699 | -0.10827 | 0.057143 | -0.034586 | 0.093233
| N fertilizer ecosystems CF [points/kg N] |  |  |  | 0.32632 | -0.090226 | 0.0090226 | -0.29323 | 0.061654
| N fertilizer health CF [points/kg N] |  |  |  | 0.28722 | 0.079699 | 0.091729 | -0.04812 | 0.27368
| N fertilizer resources CF [points/kg N] |  |  |  | -0.10226 | 0.15489 | 0.0015038 | 0.066165 | -0.02406
| P fertilizer CF [kg CO2-eq/kg P] |  |  |  | 0.23008 | -0.22406 | -0.034586 | -0.24211 | 0.03609
| P fertilizer ecosystems CF [points/kg P] |  |  |  | -0.17594 | 0.29474 | 0.037594 | 0.25564 | -0.10226
| P fertilizer health CF [points/kg P] |  |  |  | 0.081203 | -0.081203 | -0.025564 | -0.13233 | 0.040602
| P fertilizer resources CF [points/kg P] |  |  |  | -0.21805 | 0.22556 | -0.14737 | 0.17293 | -0.11429
| K fertilizer CF [kg CO2-eq/kg K] |  |  |  | 0.12932 | 0.21353 | 0.081203 | 0.14286 | 0.15188
| K fertilizer ecosystems CF [points/kg K] |  |  |  | 0.075188 | -0.29173 | -0.11429 | -0.31278 | -0.16241
| K fertilizer health CF [points/kg K] |  |  |  | 0.018045 | -0.13534 | -0.10977 | -0.043609 | -0.13534
| K fertilizer resources CF [points/kg K] |  |  |  | 0.037594 | -0.25564 | -0.18647 | -0.049624 | -0.1985
| Conc nh3 CF [kg CO2-eq/kg] |  |  |  | 0.079699 | -0.18496 | 0.045113 | -0.23308 | 0.046617
| Conc nh3 ecosystems CF [points/kg] |  |  |  | -0.26015 | -0.16992 | -0.42857 | 0.16391 | -0.33233
| Conc nh3 health CF [points/kg] |  |  |  | 0.11128 | 0.087218 | 0.10526 | -0.2406 | 0.076692
| Conc nh3 resources CF [points/kg] |  |  |  | 0.14436 | 0.18647 | -0.02406 | 0.30827 | -0.019549
| GAC CF [kg CO2-eq/kg] |  |  |  | 0.099248 | 0.078195 | 0.15639 | -0.21504 | 0.075188
| GAC ecosystems CF [points/kg] |  |  |  | 0.28271 | 0.50526 | 0.45714 | 0.57594 | 0.36391
| GAC health CF [points/kg] |  |  |  | 0.07218 | -0.069173 | -0.23308 | -0.11429 | -0.039098
| GAC resources CF [points/kg] |  |  |  | -0.16842 | -0.22556 | 0.040602 | -0.25263 | -0.23459
| Zeolite CF [kg CO2-eq/kg] |  |  |  | -0.12932 | -0.14887 | -0.27218 | -0.20752 | -0.13383
| Zeolite ecosystems CF [points/kg] |  |  |  | -0.32932 | -0.27368 | -0.3203 | 0.084211 | -0.52782
| Zeolite health CF [points/kg] |  |  |  | -0.44962 | -0.32331 | -0.15789 | -0.058647 | -0.33835
| Zeolite resources CF [points/kg] |  |  |  | -0.23759 | -0.051128 | -0.15789 | -0.12632 | -0.20752
| Na cl CF [kg CO2-eq/kg] |  |  |  | -0.061654 | -0.10827 | -0.12782 | -0.030075 | -0.17444
| Na cl ecosystems CF [points/kg] |  |  |  | 0.13233 | -0.13684 | 0.064662 | -0.22105 | 0.06015
| Na cl health CF [points/kg] |  |  |  | 0.28421 | 0.29474 | 0.32331 | 0.43459 | 0.22857
| Na cl resources CF [points/kg] |  |  |  | 0.066165 | 0.15489 | 0.20451 | -0.1218 | 0.32632
| Na OH CF [kg CO2-eq/kg] |  |  |  | -0.091729 | -0.18346 | -0.17594 | -0.2391 | 0.037594
| Na OH ecosystems CF [points/kg] |  |  |  | 0.084211 | 0.081203 | 0.043609 | -0.046617 | -0.082707
| Na OH health CF [points/kg] |  |  |  | -0.016541 | 0.099248 | 0.26767 | -0.096241 | 0.34737
| Na OH resources CF [points/kg] |  |  |  | -0.031579 | -0.26917 | -0.21053 | -0.016541 | -0.16391
| LPG CF [kg CO2-eq/kg] |  |  |  | 0.063158 | 0.25414 | 0.22406 | -0.097744 | 0.043609
| LPG ecosystems CF [points/kg] |  |  |  | 0.13083 | 0.0045113 | 0.37444 | 0.088722 | 0.10376
| LPG health CF [points/kg] |  |  |  | 0.20752 | -0.27669 | 0.14737 | -0.25865 | 0.070677
| LPG resources CF [points/kg] |  |  |  | -0.11729 | -0.17143 | -0.31128 | 0.051128 | 0.016541
| Excavation-Global warming [kg CO2-eq/m3] |  |  |  | -0.13684 | 0.082707 | -0.16992 | 0.31278 | -0.25714
| Brick-Global warming [kg CO2-eq/kg] |  |  |  | -0.3218 | -0.21805 | -0.058647 | 0.025564 | -0.3218
| Cement-Global warming [kg CO2-eq/kg] |  |  |  | 0.20451 | 0.055639 | 0.33835 | -0.23308 | 0.26466
| Concrete-Global warming [kg CO2-eq/m3] |  |  |  | -0.41504 | 0.064662 | 0.0075188 | 0.17444 | -0.18496
| Gravel-Global warming [kg CO2-eq/kg] |  |  |  | -0.018045 | 0.15639 | 0.013534 | -0.1218 | 0.057143
| Plastic-Global warming [kg CO2-eq/kg] |  |  |  | -0.51729 | -0.25263 | -0.010526 | -0.073684 | -0.12782
| Sand-Global warming [kg CO2-eq/kg] |  |  |  | 0.46617 | 0.042105 | 0.067669 | -0.16541 | 0.30376
| Stainless steel-global warming [kg CO2-eq/kg] |  |  |  | 0.17895 | -0.082707 | 0.010526 | -0.35639 | 0.069173
| Stainless steel sheet-global warming [kg CO2-eq/kg] |  |  |  | -0.18195 | -0.19549 | -0.2 | 0.34436 | -0.22105
| Steel-Global warming [kg CO2-eq/kg] |  |  |  | -0.24962 | -0.19098 | -0.24962 | 0.037594 | -0.38045
| Wood-Global warming [kg CO2-eq/m3] |  |  |  | -0.22556 | 0.30226 | 0.18045 | 0.29023 | -0.046617
| Trucking-Global warming [kg CO2-eq/tonne*km] |  |  |  | 0.21955 | 0.49474 | 0.46165 | 0.17895 | 0.41504
| Electric motor-global warming [kg CO2-eq/ea] |  |  |  | 0.078195 | -0.33233 | -0.13684 | -0.30677 | -0.12632
| Electronics-Global warming [kg CO2-eq/kg] |  |  |  | 0.043609 | 0.037594 | 0.066165 | -0.12932 | 0.045113
| Catalytic converter-global warming [kg CO2-eq/ea] |  |  |  | -0.24361 | -0.21805 | -0.30075 | 0.11278 | -0.3985
| Oil heat exchanger-global warming [kg CO2-eq/ea] |  |  |  | -0.031579 | -0.13383 | 0.18346 | -0.56842 | 0.12932
| Pump-Global warming [kg CO2-eq/ea] |  |  |  | 0.46316 | 0.22857 | 0.039098 | -0.063158 | 0.36541
| Hydronic heat exchanger-global warming [kg CO2-eq/ea] |  |  |  | 0.17293 | 0.18346 | 0.17594 | 0.043609 | 0.36842
| Electric connectors-global warming [kg CO2-eq/kg] |  |  |  | -0.057143 | 0.16391 | -0.10226 | 0.24662 | -0.27669
| Electric cables-global warming [kg CO2-eq/m] |  |  |  | -0.11579 | -0.2 | 0.028571 | -0.13835 | -0.073684
| PVC-Global warming [kg CO2-eq/kg] |  |  |  | 0.19098 | 0.0045113 | 0.013534 | -0.0015038 | 0.066165
| PE-Global warming [kg CO2-eq/kg] |  |  |  | 0.028571 | -0.039098 | -0.26466 | 0.078195 | -0.18195
| Polymer-Global warming [kg CO2-eq/kg] |  |  |  | -0.11729 | 0.16241 | -0.025564 | 0.17594 | 0.093233
| Cationic resin-global warming [kg CO2-eq/kg] |  |  |  | -0.24662 | 0.11128 | -0.04812 | 0.20301 | -0.10827
| Ceramic-Global warming [kg CO2-eq/kg] |  |  |  | 0.51729 | 0.52632 | 0.40451 | 0.30977 | 0.41053
| Fan-Global warming [kg CO2-eq/kg] |  |  |  | 0.13985 | 0.15639 | 0.042105 | -0.051128 | 0.22256
| Aluminum-Global warming [kg CO2-eq/kg] |  |  |  | -0.4 | 0.016541 | 0.16391 | 0.039098 | -0.031579
| LPG-Global warming [kg CO2-eq/kg] |  |  |  | 0.040602 | 0.24812 | 0.20902 | 0.076692 | 0.091729
| Zinc coat-global warming [kg CO2-eq/m2] |  |  |  | 0.015038 | 0.057143 | 0.16541 | -0.091729 | 0.19549
| Polyacrylamide-Global warming [kg CO2-eq/kg] |  |  |  | 0.25865 | 0.01203 | 0.025564 | 0.031579 | 0.24211
| Photovoltaic panel-global warming [kg CO2-eq/m2] |  |  |  | -0.17293 | -0.099248 | -0.14286 | -0.12331 | -0.21053
| GACProduction-Global warming [kg CO2-eq/kg] |  |  |  | 0.38797 | 0.32331 | 0.35038 | 0.13233 | 0.36842
| GACRegeneration-Global warming [kg CO2-eq/kg] |  |  |  | 0.22256 | 0.069173 | 0.16541 | -0.10977 | 0.066165
| Switches-Global warming [kg CO2-eq/kg] |  |  |  | 0.078195 | -0.16391 | -0.20301 | 0.0030075 | -0.20602
| Control units-global warming [kg CO2-eq/kg] |  |  |  | 0.62406 | 0.030075 | 0.34737 | -0.2015 | 0.3188
| Electronics active-global warming [kg CO2-eq/kg] |  |  |  | 0.24211 | -0.2391 | 0.090226 | -0.25564 | 0.16391
| Electronics passive-global warming [kg CO2-eq/kg] |  |  |  | 0.2 | 0.22105 | 0.30677 | -0.17293 | 0.34586
| Transformers-Global warming [kg CO2-eq/kg] |  |  |  | 0.28421 | 0.2812 | 0.24962 | -0.04812 | 0.24962
| Fertilizer offset-global warming [kg CO2-eq/kg] |  |  |  | 0.0030075 | 0.057143 | 0.19248 | 0.17744 | -0.052632
| Polycarbonate-Global warming [kg CO2-eq/kg] |  |  |  | -0.20602 | -0.53233 | -0.30075 | -0.45113 | -0.22406
| Membrane-Global warming [kg CO2-eq/kg] |  |  |  | 0.43308 | 0.054135 | 0.091729 | -0.042105 | 0.18496
| Na cl-global warming [kg CO2-eq/kg] |  |  |  | -0.013534 | 0.055639 | 0.085714 | -0.32632 | 0.04812
| Na oh-global warming [kg CO2-eq/kg] |  |  |  | -0.13534 | -0.10226 | -0.11128 | -0.23609 | -0.12932
| Zeolite-Global warming [kg CO2-eq/kg] |  |  |  | 0.2391 | 0.30226 | 0.03609 | 0.28872 | 0.03609
| Battery-Global warming [kg CO2-eq/kg] |  |  |  | -0.054135 | -0.22256 | -0.37293 | 0.043609 | -0.15489
| Lithium battery-global warming [kg CO2-eq/kg] |  |  |  | -0.094737 | -0.094737 | 0.10677 | -0.28722 | -0.12481
| Excavation-H ecosystems [kg CO2-eq/m3] |  |  |  | 0.2812 | 0.091729 | 0.24962 | -0.06015 | 0.26767
| Brick-H ecosystems [kg CO2-eq/kg] |  |  |  | 0.28722 | 0.051128 | -0.14436 | -0.10677 | 0.12331
| Cement-H ecosystems [kg CO2-eq/kg] |  |  |  | -0.29774 | -0.4 | -0.27519 | -0.07218 | -0.42556
| Concrete-H ecosystems [kg CO2-eq/m3] |  |  |  | -0.06015 | 0.07218 | -0.14586 | 0.29023 | -0.18947
| Gravel-H ecosystems [kg CO2-eq/kg] |  |  |  | 0.69925 | -0.013534 | 0.30526 | -0.40451 | 0.48421
| Plastic-H ecosystems [kg CO2-eq/kg] |  |  |  | -0.031579 | 0.19549 | 0.2015 | -0.073684 | 0.1188
| Sand-H ecosystems [kg CO2-eq/kg] |  |  |  | 0.093233 | 0.28722 | 0.2391 | 0.069173 | 0.15789
| Stainless steel-h ecosystems [kg CO2-eq/kg] |  |  |  | 0.11278 | 0.4406 | 0.16842 | 0.46015 | 0.27218
| Stainless steel sheet-h ecosystems [kg CO2-eq/kg] |  |  |  | -0.39699 | -0.18496 | -0.13083 | -0.12331 | -0.14586
| Steel-H ecosystems [kg CO2-eq/kg] |  |  |  | 0.27068 | 0.52782 | 0.45263 | 0.30526 | 0.41353
| Wood-H ecosystems [kg CO2-eq/m3] |  |  |  | -0.13835 | -0.20602 | -0.10827 | 0.033083 | -0.057143
| Trucking-H ecosystems [kg CO2-eq/tonne*km] |  |  |  | 0.1203 | 0.34286 | 0.2406 | 0.38346 | 0.18045
| Electric motor-h ecosystems [kg CO2-eq/ea] |  |  |  | -0.030075 | -0.1594 | -0.32481 | 0.025564 | -0.20602
| Electronics-H ecosystems [kg CO2-eq/kg] |  |  |  | 0.21203 | 0.12782 | 0.25714 | -0.21955 | 0.29023
| Catalytic converter-h ecosystems [kg CO2-eq/ea] |  |  |  | -0.24662 | -0.18947 | -0.23759 | 0.10226 | -0.37594
| Oil heat exchanger-h ecosystems [kg CO2-eq/ea] |  |  |  | -0.033083 | 0.12632 | 0.15038 | 0.12782 | -0.042105
| Pump-H ecosystems [kg CO2-eq/ea] |  |  |  | -0.040602 | 0.01203 | -0.29323 | 0.0015038 | -0.22556
| Hydronic heat exchanger-h ecosystems [kg CO2-eq/ea] |  |  |  | 0.29774 | 0.14586 | 0.2782 | 0.096241 | 0.36541
| Electric connectors-h ecosystems [kg CO2-eq/kg] |  |  |  | -0.027068 | 0.12481 | 0.028571 | -0.1203 | 0.073684
| Electric cables-h ecosystems [kg CO2-eq/m] |  |  |  | 0.58346 | 0.41504 | 0.47068 | 0.17143 | 0.44511
| PVC-H ecosystems [kg CO2-eq/kg] |  |  |  | -0.26767 | -0.36541 | -0.37744 | 0.043609 | -0.26015
| PE-H ecosystems [kg CO2-eq/kg] |  |  |  | -0.087218 | -0.12331 | 0.028571 | -0.096241 | -0.13534
| Polymer-H ecosystems [kg CO2-eq/kg] |  |  |  | 0.48421 | 0.18647 | 0.43759 | -0.016541 | 0.47218
| Cationic resin-h ecosystems [kg CO2-eq/kg] |  |  |  | 0.064662 | -0.079699 | -0.21805 | -0.33835 | 0.03609
| Ceramic-H ecosystems [kg CO2-eq/kg] |  |  |  | 0.025564 | -0.36692 | -0.48421 | 0.040602 | -0.31729
| Fan-H ecosystems [kg CO2-eq/kg] |  |  |  | 0.049624 | 0.096241 | -0.058647 | 0.29474 | -0.11429
| Aluminum-H ecosystems [kg CO2-eq/kg] |  |  |  | 0.26316 | 0.042105 | -0.028571 | -0.075188 | 0.087218
| LPG-H ecosystems [kg CO2-eq/kg] |  |  |  | 0.29774 | -0.21053 | -0.10977 | -0.3594 | 0.1218
| Zinc coat-h ecosystems [kg CO2-eq/m2] |  |  |  | -0.078195 | 0.1203 | 0.21955 | -0.25865 | 0.17744
| Polyacrylamide-H ecosystems [kg CO2-eq/kg] |  |  |  | -0.11579 | 0.10226 | -0.02406 | 0.13083 | 0.18947
| Photovoltaic panel-h ecosystems [kg CO2-eq/m2] |  |  |  | -0.17293 | -0.57293 | -0.44812 | -0.2812 | -0.33835
| GACProduction-H ecosystems [kg CO2-eq/kg] |  |  |  | -0.052632 | 0.022556 | 0.069173 | 0.019549 | -0.1203
| GACRegeneration-H ecosystems [kg CO2-eq/kg] |  |  |  | 0.078195 | 0.14286 | 0.24812 | 0.075188 | 0.28872
| Switches-H ecosystems [kg CO2-eq/kg] |  |  |  | -0.23759 | 0.16692 | 0.15188 | 0.04812 | 0.042105
| Control units-h ecosystems [kg CO2-eq/kg] |  |  |  | -0.13383 | 0.028571 | -0.31579 | 0.39549 | -0.35338
| Electronics active-h ecosystems [kg CO2-eq/kg] |  |  |  | 0.037594 | 0.37594 | 0.20451 | 0.17744 | 0.12331
| Electronics passive-h ecosystems [kg CO2-eq/kg] |  |  |  | 0.12632 | -0.069173 | 0.10376 | -0.27368 | -0.042105
| Transformers-H ecosystems [kg CO2-eq/kg] |  |  |  | -0.19248 | -0.33985 | -0.32331 | 0.033083 | -0.42105
| Fertilizer offset-h ecosystems [kg CO2-eq/kg] |  |  |  | -0.38947 | -0.34887 | -0.29474 | -0.18647 | -0.41203
| Polycarbonate-H ecosystems [kg CO2-eq/kg] |  |  |  | -0.25263 | 0.013534 | 0.093233 | -0.049624 | 0.028571
| Membrane-H ecosystems [kg CO2-eq/kg] |  |  |  | -0.1218 | -0.013534 | -0.013534 | -0.15489 | 0.049624
| Na cl-h ecosystems [kg CO2-eq/kg] |  |  |  | 0.26316 | 0.3218 | 0.34135 | -0.0090226 | 0.3985
| Na oh-h ecosystems [kg CO2-eq/kg] |  |  |  | -0.10526 | -0.061654 | -0.27669 | -0.039098 | -0.27519
| Zeolite-H ecosystems [kg CO2-eq/kg] |  |  |  | -0.015038 | -0.26165 | -0.26165 | -0.40451 | -0.082707
| Battery-H ecosystems [kg CO2-eq/kg] |  |  |  | -0.02406 | -0.075188 | 0 | 0.063158 | -0.061654
| Lithium battery-h ecosystems [kg CO2-eq/kg] |  |  |  | 0.12932 | 0.31429 | 0.075188 | 0.066165 | 0.027068
| Excavation-H health [kg CO2-eq/m3] |  |  |  | -0.25113 | -0.59098 | -0.48722 | -0.31278 | -0.44662
| Brick-H health [kg CO2-eq/kg] |  |  |  | 0.20451 | 0.13835 | 0.039098 | 0.12331 | 0.10677
| Cement-H health [kg CO2-eq/kg] |  |  |  | 0.34887 | 0.39098 | 0.064662 | 0.34436 | 0.19398
| Concrete-H health [kg CO2-eq/m3] |  |  |  | -0.16992 | 0.099248 | -0.075188 | 0.17444 | -0.13383
| Gravel-H health [kg CO2-eq/kg] |  |  |  | -0.16842 | 0.0075188 | -0.25564 | -0.0075188 | -0.1609
| Plastic-H health [kg CO2-eq/kg] |  |  |  | 0.17594 | 0.15038 | 0.17143 | 0.013534 | 0.14887
| Sand-H health [kg CO2-eq/kg] |  |  |  | -0.016541 | -0.040602 | -0.13534 | 0.16842 | 0.069173
| Stainless steel-h health [kg CO2-eq/kg] |  |  |  | -0.17143 | 0.079699 | 0.058647 | -0.29925 | 0.031579
| Stainless steel sheet-h health [kg CO2-eq/kg] |  |  |  | -0.0090226 | -0.33985 | -0.042105 | -0.34737 | 0.0075188
| Steel-H health [kg CO2-eq/kg] |  |  |  | -0.36692 | -0.26165 | -0.5594 | 0.19248 | -0.59549
| Wood-H health [kg CO2-eq/m3] |  |  |  | -0.13835 | -0.1188 | -0.15038 | -0.030075 | -0.21053
| Trucking-H health [kg CO2-eq/tonne*km] |  |  |  | -0.10677 | -0.23008 | -0.32782 | 0.064662 | -0.2406
| Electric motor-h health [kg CO2-eq/ea] |  |  |  | -0.17594 | -0.32782 | -0.43609 | -0.17143 | -0.39699
| Electronics-H health [kg CO2-eq/kg] |  |  |  | 0.045113 | 0.069173 | 0.18947 | -0.20301 | 0.17293
| Catalytic converter-h health [kg CO2-eq/ea] |  |  |  | -0.10827 | -0.36692 | -0.25263 | -0.10677 | -0.32331
| Oil heat exchanger-h health [kg CO2-eq/ea] |  |  |  | -0.33835 | -0.46466 | -0.1985 | -0.031579 | -0.34737
| Pump-H health [kg CO2-eq/ea] |  |  |  | 0.1609 | 0.24361 | 0.1985 | 0.090226 | 0.018045
| Hydronic heat exchanger-h health [kg CO2-eq/ea] |  |  |  | 0.26165 | 0.073684 | 0.14135 | 0.10677 | 0.12632
| Electric connectors-h health [kg CO2-eq/kg] |  |  |  | -0.17143 | -0.29774 | -0.2391 | -0.22857 | -0.21353
| Electric cables-h health [kg CO2-eq/m] |  |  |  | -0.27218 | -0.07218 | -0.10977 | -0.13835 | -0.12481
| PVC-H health [kg CO2-eq/kg] |  |  |  | -0.052632 | 0.039098 | -0.069173 | 0.4406 | -0.1594
| PE-H health [kg CO2-eq/kg] |  |  |  | 0.030075 | 0.37444 | 0.49023 | 0.052632 | 0.2812
| Polymer-H health [kg CO2-eq/kg] |  |  |  | -0.5609 | -0.27669 | -0.3594 | 0.099248 | -0.36992
| Cationic resin-h health [kg CO2-eq/kg] |  |  |  | 0.25865 | 0.13985 | -0.040602 | 0.10977 | 0.019549
| Ceramic-H health [kg CO2-eq/kg] |  |  |  | -0.097744 | -0.10827 | -0.22105 | -0.0015038 | -0.42406
| Fan-H health [kg CO2-eq/kg] |  |  |  | 0.049624 | -0.25564 | -0.1609 | -0.26316 | -0.12481
| Aluminum-H health [kg CO2-eq/kg] |  |  |  | 0.10977 | 0.44812 | 0.49774 | 0.29925 | 0.3594
| LPG-H health [kg CO2-eq/kg] |  |  |  | -0.099248 | -0.14436 | -0.20602 | -0.082707 | 0.016541
| Zinc coat-h health [kg CO2-eq/m2] |  |  |  | 0.32782 | 0.35639 | 0.3594 | 0.31429 | 0.44511
| Polyacrylamide-H health [kg CO2-eq/kg] |  |  |  | -0.043609 | -0.32331 | -0.25714 | -0.58797 | -0.15789
| Photovoltaic panel-h health [kg CO2-eq/m2] |  |  |  | -0.076692 | 0.44662 | 0.1985 | 0.55188 | 0.11729
| GACProduction-H health [kg CO2-eq/kg] |  |  |  | 0.06015 | 0.0015038 | -0.20301 | -0.10075 | -0.087218
| GACRegeneration-H health [kg CO2-eq/kg] |  |  |  | -0.29173 | 0.1218 | -0.10526 | 0.33534 | -0.12632
| Switches-H health [kg CO2-eq/kg] |  |  |  | 0.094737 | 0.26316 | 0.15038 | 0.1609 | 0.018045
| Control units-h health [kg CO2-eq/kg] |  |  |  | 0.27669 | 0.15489 | 0.25865 | -0.29624 | 0.41353
| Electronics active-h health [kg CO2-eq/kg] |  |  |  | 0.20301 | 0.18045 | 0.30226 | -0.33985 | 0.38496
| Electronics passive-h health [kg CO2-eq/kg] |  |  |  | -0.30827 | -0.33985 | -0.063158 | -0.12331 | -0.18797
| Transformers-H health [kg CO2-eq/kg] |  |  |  | 0.043609 | 0.064662 | 0.096241 | 0.082707 | 0.13383
| Fertilizer offset-h health [kg CO2-eq/kg] |  |  |  | -0.18947 | -0.43308 | -0.34887 | -0.22556 | -0.28872
| Polycarbonate-H health [kg CO2-eq/kg] |  |  |  | 0.44361 | 0.38947 | 0.44812 | 0.0015038 | 0.49023
| Membrane-H health [kg CO2-eq/kg] |  |  |  | -0.5188 | -0.14737 | -0.15639 | -0.033083 | -0.31278
| Na cl-h health [kg CO2-eq/kg] |  |  |  | -0.25865 | -0.11278 | -0.45113 | 0.20602 | -0.27368
| Na oh-h health [kg CO2-eq/kg] |  |  |  | -0.15038 | 0.06015 | -0.0015038 | 0.24962 | 0.10827
| Zeolite-H health [kg CO2-eq/kg] |  |  |  | -0.18647 | -0.23609 | -0.35489 | 0.039098 | -0.33534
| Battery-H health [kg CO2-eq/kg] |  |  |  | 0.12632 | 0.070677 | 0.20602 | -0.022556 | 0.26165
| Lithium battery-h health [kg CO2-eq/kg] |  |  |  | -0.006015 | 0.17744 | 0.25414 | -0.18647 | 0.13083
| Excavation-H resources [kg CO2-eq/m3] |  |  |  | 0.0045113 | -0.13233 | 0.0045113 | -0.12481 | -0.045113
| Brick-H resources [kg CO2-eq/kg] |  |  |  | 0.2391 | 0.13985 | 0.30526 | -0.13534 | 0.3985
| Cement-H resources [kg CO2-eq/kg] |  |  |  | 0.087218 | 0.021053 | 0.073684 | -0.19098 | 0.10677
| Concrete-H resources [kg CO2-eq/m3] |  |  |  | 0.2 | 0.22406 | 0.15789 | 0.15038 | 0.033083
| Gravel-H resources [kg CO2-eq/kg] |  |  |  | 0.15789 | 0.22105 | -0.10376 | 0.19398 | 0.069173
| Plastic-H resources [kg CO2-eq/kg] |  |  |  | -0.53383 | -0.039098 | -0.36391 | 0.48872 | -0.45564
| Sand-H resources [kg CO2-eq/kg] |  |  |  | 0.03609 | 0.27218 | 0.0075188 | 0.5203 | 0.04812
| Stainless steel-h resources [kg CO2-eq/kg] |  |  |  | 0.21955 | 0.29474 | 0.19248 | 0.42857 | 0.13233
| Stainless steel sheet-h resources [kg CO2-eq/kg] |  |  |  | 0.067669 | 0.22256 | 0.13684 | 0.43459 | 0.2015
| Steel-H resources [kg CO2-eq/kg] |  |  |  | 0.031579 | 0.061654 | 0.10226 | -0.045113 | 0.063158
| Wood-H resources [kg CO2-eq/m3] |  |  |  | 0.3203 | 0.26466 | 0.32782 | -0.14887 | 0.32331
| Trucking-H resources [kg CO2-eq/tonne*km] |  |  |  | -0.24962 | -0.10677 | -0.31128 | -0.028571 | -0.38496
| Electric motor-h resources [kg CO2-eq/ea] |  |  |  | -0.0045113 | 0.016541 | 0.046617 | 0.14737 | 0.018045
| Electronics-H resources [kg CO2-eq/kg] |  |  |  | 0.56541 | 0.21955 | 0.43609 | -0.16692 | 0.49774
| Catalytic converter-h resources [kg CO2-eq/ea] |  |  |  | -0.043609 | -0.22105 | -0.22707 | -0.19398 | -0.11729
| Oil heat exchanger-h resources [kg CO2-eq/ea] |  |  |  | -0.069173 | -0.24662 | -0.040602 | -0.21353 | 0.0030075
| Pump-H resources [kg CO2-eq/ea] |  |  |  | -0.22556 | 0.057143 | -0.088722 | 0.37444 | -0.14586
| Hydronic heat exchanger-h resources [kg CO2-eq/ea] |  |  |  | -0.069173 | -0.010526 | -0.1218 | -0.12632 | -0.066165
| Electric connectors-h resources [kg CO2-eq/kg] |  |  |  | 0.15639 | -0.30075 | 0.13835 | -0.56241 | 0.14436
| Electric cables-h resources [kg CO2-eq/m] |  |  |  | 0.26015 | 0.26767 | 0.37143 | 0.010526 | 0.41955
| PVC-H resources [kg CO2-eq/kg] |  |  |  | 0.11128 | 0.21353 | 0.31278 | -0.052632 | 0.22256
| PE-H resources [kg CO2-eq/kg] |  |  |  | 0.13083 | -0.093233 | -0.22256 | -0.070677 | 0.084211
| Polymer-H resources [kg CO2-eq/kg] |  |  |  | 0.35338 | 0.26617 | 0.3188 | 0.1203 | 0.36391
| Cationic resin-h resources [kg CO2-eq/kg] |  |  |  | 0.034586 | 0.1203 | 0.25865 | -0.2391 | 0.18045
| Ceramic-H resources [kg CO2-eq/kg] |  |  |  | -0.046617 | -0.20451 | 0.061654 | -0.44361 | -0.12782
| Fan-H resources [kg CO2-eq/kg] |  |  |  | 0.10376 | 0.4015 | 0.23158 | 0.28872 | 0.24361
| Aluminum-H resources [kg CO2-eq/kg] |  |  |  | 0.36842 | 0.37444 | 0.33985 | -0.066165 | 0.44511
| LPG-H resources [kg CO2-eq/kg] |  |  |  | 0.33383 | -0.019549 | 0.037594 | -0.29624 | 0.20301
| Zinc coat-h resources [kg CO2-eq/m2] |  |  |  | -0.0015038 | 0.22406 | -0.06015 | 0.22707 | -0.046617
| Polyacrylamide-H resources [kg CO2-eq/kg] |  |  |  | -0.1594 | -0.066165 | -0.2391 | -0.22857 | -0.15489
| Photovoltaic panel-h resources [kg CO2-eq/m2] |  |  |  | -0.010526 | 0.39098 | 0.11128 | 0.36692 | 0.091729
| GACProduction-H resources [kg CO2-eq/kg] |  |  |  | 0.028571 | -0.13684 | 0.058647 | -0.18797 | 0.096241
| GACRegeneration-H resources [kg CO2-eq/kg] |  |  |  | 0.1594 | -0.057143 | 0.10827 | -0.091729 | 0.027068
| Switches-H resources [kg CO2-eq/kg] |  |  |  | 0.22256 | -0.018045 | -0.096241 | 0.16241 | 0.03609
| Control units-h resources [kg CO2-eq/kg] |  |  |  | 0.17293 | -0.073684 | -0.15639 | 0.064662 | -0.19549
| Electronics active-h resources [kg CO2-eq/kg] |  |  |  | 0.46015 | 0.49624 | 0.31278 | 0.21504 | 0.32632
| Electronics passive-h resources [kg CO2-eq/kg] |  |  |  | 0.087218 | -0.12481 | 0.21654 | -0.27368 | 0.16541
| Transformers-H resources [kg CO2-eq/kg] |  |  |  | -0.37444 | -0.15188 | -0.27368 | -0.081203 | -0.4406
| Fertilizer offset-h resources [kg CO2-eq/kg] |  |  |  | 0.35789 | 0.18045 | 0.25564 | 0.13534 | 0.30075
| Polycarbonate-H resources [kg CO2-eq/kg] |  |  |  | 0.11729 | 0.031579 | 0.11579 | -0.21805 | 0.03609
| Membrane-H resources [kg CO2-eq/kg] |  |  |  | 0.34887 | 0.38045 | 0.16391 | 0.096241 | 0.24962
| Na cl-h resources [kg CO2-eq/kg] |  |  |  | -0.096241 | 0.28722 | 0.28571 | 0.055639 | 0.10226
| Na oh-h resources [kg CO2-eq/kg] |  |  |  | 0.34436 | 0.10526 | 0.14887 | 0.32331 | 0.12782
| Zeolite-H resources [kg CO2-eq/kg] |  |  |  | -0.11278 | -0.33534 | -0.36541 | 0.033083 | -0.39398
| Battery-H resources [kg CO2-eq/kg] |  |  |  | -0.28271 | -0.33985 | -0.25564 | 0.049624 | -0.27068
| Lithium battery-h resources [kg CO2-eq/kg] |  |  |  | 0.14436 | 0.016541 | 0.17744 | -0.30376 | 0.20602
NEWgenerator gridtied-B7 | NEWgenerator gridtied grid power ac conversion [USD] |  |  |  | -0.13835 | -0.02406 | 0.084211 | -0.043609 | 0.091729
| NEWgenerator gridtied grid power dc distribution [USD] |  |  |  | -0.031579 | -0.091729 | -0.17895 | 0.18346 | -0.11729
| NEWgenerator gridtied grid power misc [USD] |  |  |  | 0.20902 | -0.1218 | 0.11128 | -0.28421 | 0.15338
| NEWgenerator gridtied grid labor replacement misc repairs [hr/y] |  |  |  | -0.051128 | 0.082707 | 0.091729 | -0.18195 | -0.045113
| NEWgenerator gridtied grid polycarbonate weight [kg] |  |  |  | -0.076692 | -0.18797 | -0.46466 | -0.1594 | -0.20301
| NEWgenerator gridtied grid aluminium weight [kg] |  |  |  | 0.06015 | -0.022556 | 0.21353 | -0.25865 | 0.022556
| NEWgenerator gridtied grid electronics passive weight [kg] |  |  |  | -0.43008 | 0.034586 | -0.096241 | 0.15038 | -0.27519
| NEWgenerator gridtied grid electronics active weight [kg] |  |  |  | 0.067669 | -0.12331 | 0.064662 | -0.1218 | 0.070677
| NEWgenerator gridtied wages [USD/cap/h] |  |  |  | 0.25263 | 0.20902 | 0.25113 | 0.046617 | 0.47519
Excretion-B1 | Operator daily wage [USD/h] |  |  |  | 0.24812 | -0.025564 | 0.0090226 | 0.22406 | 0
LCA | Energy gwp [kg CO2-eq/kWh] |  |  |  | -0.16992 | -0.051128 | -0.2015 | -0.069173 | -0.30977
| Energy h ecosystems [points/kWh] |  |  |  | 0.15639 | 0.44962 | 0.41805 | 0.06015 | 0.32782
| Energy h health [points/kWh] |  |  |  | -0.19398 | -0.14135 | -0.31128 | 0.37143 | -0.3609
| Energy h resources [points/kWh] |  |  |  | 0.24361 | 0.27519 | 0.093233 | 0.17744 | 0.1985
TEA | Nacl price [USD/kg] |  |  |  | -0.57594 | -0.34737 | -0.48271 | -0.17143 | -0.49173
| Lpg price [USD/kg] |  |  |  | 0.74436 | 0.29474 | 0.15489 | 0.018045 | 0.32481
| N fertilizer price [USD/kg N] |  |  |  | -0.35639 | -0.25113 | -0.2812 | -0.015038 | -0.15789
| P fertilizer price [USD/kg P] |  |  |  | 0.15789 | -0.38496 | 0.061654 | -0.56692 | 0.040602
| K fertilizer price [USD/kg K] |  |  |  | -0.28571 | -0.033083 | -0.082707 | 0.064662 | 0.016541
| Nh3 fertilizer price [USD/kg N] |  |  |  | 0.30526 | 0.28872 | 0.17895 | 0.039098 | 0.39398

## ngB_South Africa
| Element | N recovery | P recovery | K recovery | TEA results | LCA results
| Metric | Total N [% N] | Total P [% P] | Total K [% K] | Annual net cost [USD/cap/yr] | GlobalWarming [kg CO2-eq/cap/yr] | H_Ecosystems [points/cap/yr] | H_Health [points/cap/yr] | H_Resources [points/cap/yr]
Element | Parameter
TEA | Labor wages [USD/h] |  |  |  | -0.13835 | 0.063158 | -0.073684 | -0.0030075 | -0.075188
| Electricity price [$/kWh] |  |  |  | -0.033083 | -0.35338 | -0.24962 | -0.13835 | -0.31128
LCA | Electricity CF [kg CO2-eq/kWh] |  |  |  | -0.2 | 0.04812 | 0.015038 | 0.10376 | -0.0030075
| Electricity ecosystems CF [points/kWh] |  |  |  | -0.33985 | -0.034586 | -0.0045113 | 0.11579 | -0.14586
| Electricity health CF [points/kWh] |  |  |  | -0.022556 | -0.21805 | 0.010526 | -0.2812 | 0.066165
| Electricity resources CF [points/kWh] |  |  |  | 0.21353 | 0.48421 | 0.24962 | 0.45113 | 0.23459
TEA | NH3 fertilizer price [USD/kg N] |  |  |  | -0.039098 | -0.15038 | -0.064662 | -0.02406 | 0.073684
| Na cl price [USD/kg] |  |  |  | -0.26316 | -0.0090226 | -0.25113 | 0.069173 | -0.10977
| LPG price [USD/kg] |  |  |  | -0.12331 | -0.01203 | -0.27068 | 0.067669 | -0.15038
Excretion-B1 | Excretion e cal [kcal/cap/d] |  |  |  | -0.15639 | 0.021053 | -0.22105 | 0.29474 | -0.091729
| Excretion p veg [g/cap/d] |  |  |  | -0.23308 | -0.31429 | -0.2812 | -0.093233 | -0.21353
| Excretion p anim [g/cap/d] |  |  |  | -0.006015 | 0.34737 | 0.018045 | 0.43459 | -0.11429
| Excretion N prot [fraction] |  |  |  | 0.25564 | -0.30075 | 0.097744 | -0.39248 | 0.10526
| Excretion P prot v [fraction] |  |  |  | -0.040602 | 0.031579 | 0.097744 | -0.046617 | 0.25865
| Excretion P prot a [fraction] |  |  |  | 0.22707 | 0.15789 | 0.24662 | 0.13083 | 0.11429
| Excretion K cal [g K/1000 kcal] |  |  |  | 0.21955 | 0.058647 | 0.016541 | -0.061654 | 0.13985
| Excretion N exc [fraction of intake] |  |  |  | -0.13083 | 0.0015038 | 0.051128 | 0.02406 | 0.018045
| Excretion P exc [fraction of intake] |  |  |  | -0.20301 | -0.30376 | -0.31579 | -0.045113 | -0.34586
| Excretion K exc [fraction of intake] |  |  |  | -0.006015 | 0.28722 | 0.006015 | 0.35188 | -0.061654
| Excretion e exc [fraction of intake] |  |  |  | -0.30977 | 0.37143 | -0.14887 | 0.8 | -0.22707
| Excretion N ur [fraction of total] |  |  |  | 0.13383 | 0.051128 | 0.13383 | 0.18947 | 0.18647
| Excretion P ur [fraction of total] |  |  |  | 0.15038 | 0.19098 | 0.12932 | 0.088722 | 0.17143
| Excretion K ur [fraction of total] |  |  |  | 0.26767 | 0.0090226 | 0.25113 | -0.20602 | 0.21353
| Excretion e fec [fraction of total] |  |  |  | 0.27669 | -0.076692 | -0.054135 | -0.20602 | 0.051128
| Excretion N ur NH3 [fraction of total N in urine] |  |  |  | 0.36992 | 0.04812 | 0.2797 | -0.38496 | 0.3985
| Excretion N fec NH3 [fraction of total N in feces] |  |  |  | 0.44211 | 0.40301 | 0.29624 | 0.091729 | 0.43759
| Excretion ur exc [g/cap/d] |  |  |  | 0.6391 | 0.46466 | 0.64662 | 0.02406 | 0.76541
| Excretion fec exc [g/cap/d] |  |  |  | 0.21353 | 0.15639 | 0.30526 | -0.064662 | 0.26165
| Excretion ur moi [fraction] |  |  |  | -0.42256 | -0.52481 | -0.49023 | -0.31579 | -0.41053
| Excretion fec moi [fraction] |  |  |  | -0.39398 | -0.07218 | -0.45564 | 0.43459 | -0.4406
| Excretion mg ur [g Mg/cap/d] |  |  |  | 0.23308 | 0.067669 | 0.23459 | -0.10075 | 0.26617
| Excretion mg fec [g Mg/cap/d] |  |  |  | 0.2782 | 0.37744 | 0.5218 | 0.14135 | 0.38947
| Excretion ca ur [g Ca/cap/d] |  |  |  | 0.41203 | 0.19549 | 0.17293 | -0.037594 | 0.35188
| Excretion ca fec [g Ca/cap/d] |  |  |  | 0.13985 | -0.24662 | 0.11278 | -0.38496 | 0.22857
MURT-B2 | MURT collection period [days] |  |  |  | -0.091729 | 0.24662 | -0.027068 | 0.25113 | 0.11579
| MURT sludge accum rate [L/cap/yr] |  |  |  | -0.0030075 | -0.14887 | -0.010526 | -0.37143 | 0.027068
| MURT N volatilization [fraction of N input] |  |  |  | 0.22406 | -0.16842 | 0.2 | -0.4391 | 0.21654
| MURT squatting pan cost [USD] |  |  |  | -0.30075 | -0.07218 | -0.21654 | -0.058647 | -0.30226
| MURT urinal cost [USD] |  |  |  | 0.33985 | 0.064662 | 0.27068 | -0.21654 | 0.13985
| MURT led cost [USD] |  |  |  | 0.063158 | -0.30075 | -0.11128 | -0.35789 | -0.099248
| MURT anticor floor cost [USD] |  |  |  | 0.38195 | 0.16541 | 0.15789 | 0.090226 | 0.16842
| MURT fan cost [USD] |  |  |  | -0.23759 | -0.34586 | -0.21203 | -0.093233 | -0.29173
| MURT circuit change cost [USD] |  |  |  | 0.27669 | 0.27068 | 0.21203 | 0.016541 | 0.19549
| MURT pipe cost [USD] |  |  |  | 0.35338 | 0.0090226 | 0.087218 | -0.046617 | 0.15789
| MURT squatting pan weight [kg] |  |  |  | -0.50226 | -0.10677 | -0.5203 | 0.33083 | -0.4391
| MURT urinal weight [kg] |  |  |  | -0.12632 | 0.16391 | -0.0090226 | 0.15338 | 0.064662
NEWgenerator an MBR-B3 | NEWgenerator an MBR anmbr reactor tank [USD] |  |  |  | -0.54586 | -0.54737 | -0.45113 | -0.17744 | -0.5609
| NEWgenerator an MBR anmbr reactor media [USD] |  |  |  | 0.096241 | 0.13835 | 0.12481 | -0.039098 | 0.19098
| NEWgenerator an MBR anmbr reactor fittings [USD] |  |  |  | -0.027068 | -0.34887 | -0.16541 | -0.23008 | -0.10075
| NEWgenerator an MBR anmbr membrane module [USD] |  |  |  | -0.006015 | -0.19248 | -0.079699 | -0.44211 | -0.090226
| NEWgenerator an MBR anmbr permeate pump [USD] |  |  |  | -0.1985 | 0.2 | -0.20451 | 0.4406 | -0.1218
| NEWgenerator an MBR anmbr backwash pump [USD] |  |  |  | 0.38496 | 0.51579 | 0.3609 | 0.27519 | 0.41203
| NEWgenerator an MBR anmbr water pump [USD] |  |  |  | 0.22105 | 0.051128 | 0.19549 | -0.094737 | 0.2391
| NEWgenerator an MBR anmbr membrane fittings [USD] |  |  |  | -0.12331 | -0.37594 | -0.17744 | -0.3985 | -0.13083
| NEWgenerator an MBR anmbr biogas gas bag [USD] |  |  |  | 0.31278 | 0.45414 | 0.4015 | 0.26015 | 0.33985
| NEWgenerator an MBR anmbr biogas fittings [USD] |  |  |  | -0.3218 | -0.4 | -0.30226 | -0.13684 | -0.49023
| NEWgenerator an MBR anmbr biogas ventilation [USD] |  |  |  | 0.16842 | -0.054135 | 0.052632 | -0.10376 | 0.18947
| NEWgenerator an MBR anmbr COD removal [ratio] |  |  |  | 0.2812 | 0.60752 | 0.30827 | 0.43308 | 0.25564
| NEWgenerator an MBR anmbr TN removal [ratio] |  |  |  | 0.081203 | 0.24662 | 0.033083 | 0.33684 | 0.034586
| NEWgenerator an MBR anmbr TP removal [ratio] |  |  |  | -0.47218 | -0.40301 | -0.55188 | -0.10376 | -0.40602
| NEWgenerator an MBR anmbr water pump energy percycle [kWh] |  |  |  | -0.075188 | 0.16541 | -0.084211 | 0.17143 | -0.054135
| NEWgenerator an MBR anmbr permeate pump energy percycle [kWh] |  |  |  | 0.30075 | 0.36391 | 0.34286 | 0.2812 | 0.23759
| NEWgenerator an MBR anmbr backwash pump energy percycle [kWh] |  |  |  | 0.5609 | 0.43609 | 0.56842 | 0.07218 | 0.54135
| NEWgenerator an MBR anmbr batch cycle perday [# batches day-1] |  |  |  | -0.073684 | -0.22556 | -0.1609 | -0.19398 | -0.17444
| NEWgenerator an MBR anmbr labor maintenance membrane chem cleaning [hrs/yr] |  |  |  | 0.042105 | -0.14737 | 0.013534 | -0.033083 | -0.1218
| NEWgenerator an MBR anmbr labor maintenance sludge removal [hrs/yr] |  |  |  | 0.15338 | 0.099248 | 0.23008 | -0.021053 | 0.30376
| NEWgenerator an MBR anmbr labor replacement membrane pump [hrs/yr] |  |  |  | 0.10526 | 0.15639 | 0.26617 | 0.046617 | 0.17444
| NEWgenerator an MBR anmbr labor replacement permeate pump [hrs/yr] |  |  |  | -0.40902 | -0.16541 | -0.3203 | 0.21053 | -0.27368
| NEWgenerator an MBR anmbr labor replacement membrane module [hrs/yr] |  |  |  | 0.4015 | 0.16391 | 0.4797 | -0.1985 | 0.39549
| NEWgenerator an MBR anmbr labor replacement misc repairs [hr/y] |  |  |  | -0.046617 | 0.21955 | 0.19398 | 0.099248 | 0.084211
| NEWgenerator an MBR anmbr reactor weight [kg] |  |  |  | -0.48271 | -0.14737 | -0.30677 | 0.10977 | -0.17895
| NEWgenerator an MBR anmbr tau [d] |  |  |  | -0.1985 | 0.06015 | -0.11128 | 0.20451 | -0.16541
| NEWgenerator an MBR anmbr soluble methane fraction [nan] |  |  |  | 0.0030075 | -0.030075 | -0.04812 | -0.02406 | 0.019549
| NEWgenerator an MBR anmbr VSS TSS ratio [nan] |  |  |  | -0.3203 | 0.016541 | -0.27368 | 0.15338 | -0.2782
| NEWgenerator an MBR anmbr membrane weight [kg] |  |  |  | -0.2406 | -0.4391 | -0.32331 | -0.30977 | -0.41805
| NEWgenerator an MBR anmbr PE weight [kg] |  |  |  | 0.29474 | 0.10226 | 0.25113 | -0.027068 | 0.4
| NEWgenerator an MBR anmbr PVC weight [kg] |  |  |  | -0.2015 | -0.21654 | -0.40752 | 0.075188 | -0.10827
| NEWgenerator an MBR anmbr plastic weight [kg] |  |  |  | -0.23759 | -0.21504 | -0.27068 | -0.20752 | 0.049624
| NEWgenerator an MBR anmbr piping [USD] |  |  |  | -0.085714 | 0.26165 | -0.073684 | 0.44812 | -0.10376
| NEWgenerator an MBR anmbr piping PVC weight [kg] |  |  |  | 0.36241 | 0.14436 | 0.33233 | -0.087218 | 0.43158
| NEWgenerator an MBR wages [USD/cap/h] |  |  |  | -0.067669 | 0.16842 | -0.06015 | 0.13233 | 0.067669
| NEWgenerator an MBR anmbr sludge yield [kg-VSS/kg-BOD removed] |  |  |  | -0.051128 | -0.35338 | -0.0090226 | -0.2812 | -0.10075
| NEWgenerator an MBR anmbr methane yield [m3-CH4/kg COD removed] |  |  |  | 0.015038 | 0.30376 | -0.015038 | 0.27669 | -0.04812
| NEWgenerator an MBR dissolved methane HFMC removed [nan] |  |  |  | -0.40451 | -0.31278 | -0.41353 | -0.15038 | -0.41654
Sludge pasteurization-B4 | Sludge pasteurization sludge dryer weight [kg] |  |  |  | -0.17744 | -0.084211 | -0.1594 | 0.13684 | -0.063158
| Sludge pasteurization sludge barrel weight [kg] |  |  |  | -0.61203 | -0.58947 | -0.58195 | -0.29323 | -0.59398
| Sludge pasteurization sludge dryer [USD] |  |  |  | -0.46316 | -0.31278 | -0.61805 | -0.006015 | -0.49925
| Sludge pasteurization sludge barrel [USD] |  |  |  | 0.20902 | 0.21654 | 0.14286 | -0.033083 | 0.1203
| Sludge pasteurization sludge labor maintenance [h] |  |  |  | -0.016541 | 0.0075188 | 0 | -0.079699 | -0.027068
| Sludge pasteurization wages [USD/cap/h] |  |  |  | 0.13083 | -0.081203 | 0.2391 | -0.36842 | 0.34436
| Fraction biogas lost [fraction] |  |  |  | 0.16842 | 0.19248 | 0.19248 | 0.10526 | 0.28872
| Biogas efficiency [fraction] |  |  |  | 0.28571 | 0.010526 | 0.38195 | -0.18947 | 0.38647
| Heat loss [fraction] |  |  |  | 0.37594 | 0.38346 | 0.38045 | 0.22707 | 0.30677
| Sludge temperature [fraction] |  |  |  | -0.58045 | -0.38195 | -0.46015 | -0.021053 | -0.48421
NEWgenerator ion exchange-B5 | NEWgenerator ion exchange ion eq2 tank [USD] |  |  |  | 0.28571 | 0.12632 | 0.21053 | 0.02406 | 0.14737
| NEWgenerator ion exchange ion eq2 pump [USD] |  |  |  | 0.055639 | 0.23759 | 0.027068 | 0.37444 | -0.1985
| NEWgenerator ion exchange ion eq2 powered valve [USD] |  |  |  | -0.16992 | 0 | -0.043609 | -0.17293 | 0.12481
| NEWgenerator ion exchange ion eq2 fittings [USD] |  |  |  | 0.076692 | 0.010526 | 0.070677 | -0.079699 | 0.14586
| NEWgenerator ion exchange ion zeolite tanks [USD] |  |  |  | 0.097744 | 0.15489 | 0.022556 | 0.10075 | 0.12782
| NEWgenerator ion exchange ion filtration media [USD] |  |  |  | -0.18797 | 0.021053 | -0.051128 | 0.078195 | 0.11278
| NEWgenerator ion exchange ion gac [USD] |  |  |  | 0.0015038 | 0.019549 | -0.019549 | 0.20602 | -0.018045
| NEWgenerator ion exchange ion zeolite [USD] |  |  |  | 0.39398 | 0.0075188 | 0.32632 | -0.21955 | 0.35038
| NEWgenerator ion exchange ion zeolite fittings [USD] |  |  |  | -0.06015 | -0.30226 | -0.11128 | -0.39699 | -0.14436
| NEWgenerator ion exchange ion eq3 tank [USD] |  |  |  | 0.025564 | -0.042105 | -0.075188 | -0.13684 | -0.13684
| NEWgenerator ion exchange ion eq3 pump [USD] |  |  |  | -0.13684 | 0.084211 | -0.0030075 | 0.23609 | -0.088722
| NEWgenerator ion exchange ion eq3 filter [USD] |  |  |  | 0.44361 | 0.30677 | 0.37293 | 0.030075 | 0.34887
| NEWgenerator ion exchange ion eq3 fittings [USD] |  |  |  | -0.58195 | -0.082707 | -0.36541 | 0.20451 | -0.3609
| NEWgenerator ion exchange ion COD removal [nan] |  |  |  | -0.18647 | -0.049624 | -0.021053 | -0.022556 | -0.088722
| NEWgenerator ion exchange ion TN removal [nan] |  |  |  | 0.051128 | 0.082707 | 0.025564 | 0.15038 | 0.018045
| NEWgenerator ion exchange ion TP removal [nan] |  |  |  | 0.064662 | 0.17594 | 0.02406 | 0.14286 | -0.046617
| NEWgenerator ion exchange ion labor maintenance zeolite regeneration [hr/y] |  |  |  | -0.17594 | 0.26917 | 0.025564 | 0.39098 | -0.03609
| NEWgenerator ion exchange ion labor maintenance GAC replacement [hr/y] |  |  |  | 0.10827 | 0.12932 | 0.10827 | -0.13083 | 0.12782
| NEWgenerator ion exchange ion labor replacement zeolite [hr/y] |  |  |  | -0.0015038 | 0.34286 | -0.066165 | 0.33534 | -0.039098
| NEWgenerator ion exchange ion labor replacement misc repairs [hr/y] |  |  |  | -0.15789 | -0.07218 | 0.093233 | -0.14286 | 0.018045
| NEWgenerator ion exchange ion labor replacement other pump [hrs/yr] |  |  |  | 0.10827 | 0.045113 | 0.25865 | -0.17594 | 0.19098
| NEWgenerator ion exchange ion backwash pump energy percycle [kWh] |  |  |  | -0.051128 | -0.14286 | -0.14737 | -0.078195 | 0.070677
| NEWgenerator ion exchange ion batch cycle perday [# batches day-1] |  |  |  | -0.20752 | -0.59549 | -0.27368 | -0.40451 | -0.17744
| NEWgenerator ion exchange ion gac unit cost [USD/kg] |  |  |  | -0.28421 | -0.063158 | -0.26015 | 0.29474 | -0.24361
| NEWgenerator ion exchange ion zeolite unit cost [USD/kg] |  |  |  | -0.13684 | -0.025564 | -0.12481 | 0.090226 | -0.29173
| NEWgenerator ion exchange ion na cl unit cost [USD/kg] |  |  |  | -0.02406 | -0.03609 | 0.1218 | 0.051128 | -0.018045
| NEWgenerator ion exchange ion na OH unit cost [USD/kg] |  |  |  | -0.25113 | -0.24962 | -0.31729 | 0.13383 | -0.38797
| NEWgenerator ion exchange ion regen freq per yr [events/yr] |  |  |  | 0.44812 | 0.39398 | 0.43158 | 0.10677 | 0.25263
| NEWgenerator ion exchange ion regen efficiency [nan] |  |  |  | -0.11278 | 0.075188 | -0.10376 | 0.25414 | 0.010526
| NEWgenerator ion exchange ion polycarbonate weight [kg] |  |  |  | 0.084211 | -0.081203 | 0.079699 | -0.14286 | 0.046617
| NEWgenerator ion exchange ion steel weight [kg] |  |  |  | -0.21053 | -0.18496 | -0.12932 | -0.15338 | -0.2391
| NEWgenerator ion exchange ion PE weight [kg] |  |  |  | -0.18346 | -0.21955 | -0.10075 | -0.30977 | -0.17744
| NEWgenerator ion exchange ion PVC weight [kg] |  |  |  | 0.0045113 | -0.18195 | 0.006015 | -0.12632 | -0.16842
| NEWgenerator ion exchange ion plastic weight [kg] |  |  |  | -0.21805 | -0.34135 | -0.38496 | -0.11579 | -0.35639
| NEWgenerator ion exchange ion piping PVC weight [kg] |  |  |  | -0.19699 | -0.22406 | -0.045113 | -0.03609 | -0.28421
| NEWgenerator ion exchange wages [USD/cap/h] |  |  |  | -0.16842 | -0.32481 | -0.23308 | -0.16391 | -0.34135
| NEWgenerator ion exchange ion piping [USD] |  |  |  | 0.32331 | 0.03609 | 0.23609 | -0.13383 | 0.18496
| NEWgenerator ion exchange ion replacement scenario drums [USD] |  |  |  | 0.16391 | -0.064662 | 0.12932 | -0.26617 | -0.033083
| NEWgenerator ion exchange ion largerncs scenario zeolite tanks [USD] |  |  |  | -0.49624 | -0.65113 | -0.45113 | -0.47218 | -0.4
| NEWgenerator ion exchange ion largerncs scenario zeolite [USD] |  |  |  | 0.33534 | -0.055639 | 0.23759 | -0.29624 | 0.21203
| NEWgenerator ion exchange ion zeolite fittings largerncs [USD] |  |  |  | 0.14887 | 0.21504 | 0.073684 | 0.27368 | -0.027068
NEWgenerator chlorination-B6 | NEWgenerator chlorination chlorination recycle pump [USD] |  |  |  | -0.50827 | -0.48722 | -0.42556 | -0.22105 | -0.5203
| NEWgenerator chlorination chlorination electochlorinator [USD] |  |  |  | 0.043609 | -0.17293 | -0.097744 | -0.1218 | -0.20602
| NEWgenerator chlorination chlorination powered valve [USD] |  |  |  | 0.15489 | 0.01203 | 0.043609 | -0.12481 | 0.17143
| NEWgenerator chlorination chlorination fittings [USD] |  |  |  | 0.27519 | 0.23459 | 0.31729 | -0.04812 | 0.15489
| NEWgenerator chlorination chlorination tanks [USD] |  |  |  | 0.087218 | -0.03609 | 0.16992 | 0.006015 | 0.094737
| NEWgenerator chlorination chlorination COD removal [%] |  |  |  | 0.097744 | 0.027068 | 0.06015 | 0.0015038 | 0.27669
| NEWgenerator chlorination chlorination TN removal [%] |  |  |  | -0.22857 | -0.26917 | -0.14436 | -0.30977 | -0.091729
| NEWgenerator chlorination chlorination TP removal [%] |  |  |  | -0.094737 | -0.41053 | -0.3218 | -0.29173 | -0.31579
| NEWgenerator chlorination chlorination chlorinator energy percycle [kWh] |  |  |  | -0.38797 | 0.0015038 | -0.22556 | 0.21805 | -0.1218
| NEWgenerator chlorination chlorination pump energy percycle [kWh] |  |  |  | 0.21053 | -0.16842 | 0.010526 | -0.41353 | 0.19699
| NEWgenerator chlorination chlorination ventilation energy percycle [kWh] |  |  |  | -0.0090226 | -0.20902 | 0.033083 | -0.30226 | -0.0045113
| NEWgenerator chlorination chlorination valve energy percycle [kWh] |  |  |  | -0.16391 | -0.090226 | -0.088722 | 0.090226 | -0.066165
| NEWgenerator chlorination chlorination product water pump energy percycle [kWh] |  |  |  | 0.0015038 | 0.14887 | -0.15188 | 0.23308 | -0.10526
| NEWgenerator chlorination chlorination batch cycle per day [# batches day-1] |  |  |  | 0.25113 | 0.30977 | 0.24211 | 0.11729 | 0.18496
| NEWgenerator chlorination chlorination labor maintenance chlorinator recharging [hr/y] |  |  |  | -0.14286 | -0.22105 | -0.34436 | -0.02406 | -0.46917
| NEWgenerator chlorination chlorination labor replacement chlorinator replacement [hr/y] |  |  |  | -0.027068 | 0.10827 | -0.19248 | 0.16692 | 0.0075188
| NEWgenerator chlorination chlorination labor replacement other pump [hr/y] |  |  |  | -0.090226 | -0.021053 | -0.10075 | 0.1203 | -0.15338
| NEWgenerator chlorination chlorination labor replacement misc repairs [hr/y] |  |  |  | 0.19398 | 0.35038 | 0.073684 | 0.29474 | 0.19248
| NEWgenerator chlorination chlorination na cl dosage [mg/L] |  |  |  | 0.057143 | -0.075188 | -0.02406 | -0.037594 | -0.22406
| NEWgenerator chlorination chlorination throughput flow [L/d] |  |  |  | 0.19398 | 0.35338 | 0.10827 | 0.36391 | 0.076692
| NEWgenerator chlorination chlorination PE weight [kg] |  |  |  | -0.33083 | -0.53835 | -0.41053 | -0.48271 | -0.35188
| NEWgenerator chlorination chlorination PVC weight [kg] |  |  |  | -0.057143 | -0.27669 | -0.049624 | -0.20902 | -0.19398
| NEWgenerator chlorination chlorination electronics active weight [kg] |  |  |  | 0.042105 | 0.2391 | 0.21353 | 0.11579 | 0.23759
| NEWgenerator chlorination chlorination piping [USD] |  |  |  | 0.076692 | -0.028571 | 0.1203 | -0.028571 | 0.18947
| NEWgenerator chlorination chlorination piping PVC weight [kg] |  |  |  | -0.20902 | -0.040602 | -0.2015 | 0.22556 | -0.23609
| NEWgenerator chlorination wages [USD/cap/h] |  |  |  | 0.073684 | 0.21053 | -0.049624 | 0.21504 | 0.13835
NEWgenerator controls-B8 | NEWgenerator controls control box enclosure panel [USD] |  |  |  | 0.29774 | 0.12782 | 0.29624 | 0.0045113 | 0.32782
| NEWgenerator controls control box arduino microcontroller [USD] |  |  |  | 0.2812 | 0.26917 | -0.016541 | 0.31729 | 0.10075
| NEWgenerator controls control box microcontroller din rails [USD] |  |  |  | -0.0015038 | 0.087218 | -0.11278 | 0.23759 | -0.19248
| NEWgenerator controls control box wifi [USD] |  |  |  | 0.040602 | -0.28722 | -0.19098 | -0.20451 | -0.24812
| NEWgenerator controls control box solid state relays [USD] |  |  |  | -0.076692 | 0.028571 | 0.006015 | -0.033083 | 0.10075
| NEWgenerator controls control box other relays [USD] |  |  |  | -0.10827 | -0.073684 | -0.11579 | -0.15639 | -0.096241
| NEWgenerator controls control box conductors [USD] |  |  |  | 0.13985 | 0.093233 | 0.12932 | -0.010526 | 0.2782
| NEWgenerator controls control box din rails [USD] |  |  |  | -0.46617 | -0.56241 | -0.64962 | -0.20451 | -0.4782
| NEWgenerator controls control sensors enclosure panel [USD] |  |  |  | -0.2782 | -0.26165 | -0.39248 | 0.052632 | -0.46165
| NEWgenerator controls control sensors signal conditioners [USD] |  |  |  | -0.29474 | 0.055639 | -0.3609 | 0.32331 | -0.28421
| NEWgenerator controls control sensors din rails [USD] |  |  |  | -0.06015 | -0.042105 | -0.21654 | 0.14135 | -0.13985
| NEWgenerator controls control sensors voltage converter [USD] |  |  |  | -0.33684 | 0.21504 | -0.10677 | 0.48722 | -0.24511
| NEWgenerator controls control orp enclosure panel [USD] |  |  |  | 0.016541 | -0.037594 | 0.16541 | -0.21504 | 0.11729
| NEWgenerator controls control orp voltage converter [USD] |  |  |  | 0.67068 | 0.49925 | 0.75489 | 0.037594 | 0.63308
| NEWgenerator controls control orp controller [USD] |  |  |  | -0.10376 | -0.2391 | 0.027068 | -0.31729 | 0.031579
| NEWgenerator controls control orp probe [USD] |  |  |  | -0.031579 | -0.22707 | -0.040602 | -0.36692 | -0.066165
| NEWgenerator controls control orp cables [USD] |  |  |  | -0.28571 | -0.29624 | -0.2797 | -0.1985 | -0.067669
| NEWgenerator controls control pump enclosure panel [USD] |  |  |  | 0.1188 | 0.013534 | 0.096241 | -0.16692 | 0.16391
| NEWgenerator controls control pump voltage converter [USD] |  |  |  | -0.06015 | -0.054135 | -0.19248 | 0.1594 | -0.1188
| NEWgenerator controls control pump voltage rectifier [USD] |  |  |  | 0.4406 | 0.17444 | 0.30075 | 0.042105 | 0.38647
| NEWgenerator controls control pump box relay [USD] |  |  |  | -0.037594 | -0.15188 | -0.18797 | -0.081203 | 0.064662
| NEWgenerator controls control sensors level sensor [USD] |  |  |  | -0.26917 | -0.42406 | -0.25263 | -0.22105 | -0.38045
| NEWgenerator controls control sensors level switch [USD] |  |  |  | -0.20602 | -0.31278 | -0.4812 | -0.033083 | -0.43459
| NEWgenerator controls control sensors flow switches [USD] |  |  |  | -0.010526 | -0.26015 | -0.14135 | -0.18797 | -0.10977
| NEWgenerator controls control sensors proximity sensor [USD] |  |  |  | -0.28722 | -0.34135 | -0.37444 | -0.18797 | -0.22105
| NEWgenerator controls control stranded cables [USD] |  |  |  | -0.21353 | -0.15038 | -0.20301 | -0.082707 | -0.26617
| NEWgenerator controls control sensor cables [USD] |  |  |  | 0.26316 | -0.23459 | -0.025564 | -0.39248 | -0.037594
| NEWgenerator controls control cable glands [USD] |  |  |  | 0.43008 | 0.093233 | 0.44511 | -0.18496 | 0.36842
| NEWgenerator controls control gauge ferrules [USD] |  |  |  | -0.16692 | -0.33684 | -0.24812 | -0.41654 | -0.35338
| NEWgenerator controls control zip ties [USD] |  |  |  | 0.66917 | 0.15338 | 0.47669 | -0.29173 | 0.5985
| NEWgenerator controls control terminal block jumper [USD] |  |  |  | -0.16391 | -0.31729 | -0.21955 | -0.2015 | -0.27368
| NEWgenerator controls control system energy percycle [kW] |  |  |  | 0.31579 | 0.27068 | 0.49173 | -0.17594 | 0.36842
| NEWgenerator controls control system ORP energy percycle [kW] |  |  |  | 0.19248 | 0.38647 | 0.26466 | 0.20602 | 0.27368
| NEWgenerator controls control background runtime energy perday [kWh] |  |  |  | -0.013534 | 0.1985 | -0.073684 | 0.058647 | 0.16241
| NEWgenerator controls control batch cycle perday [# batches day-1] |  |  |  | -0.12331 | 0.030075 | 0.14135 | -0.052632 | 0.031579
| NEWgenerator controls control labor replacement misc repairs [hr/y] |  |  |  | 0.13083 | 0.37744 | 0.094737 | 0.32331 | 0.17594
| NEWgenerator controls control polycarbonate weight [kg] |  |  |  | -0.2797 | -0.10827 | -0.28271 | 0.054135 | -0.28722
| NEWgenerator controls control aluminum weight [kg] |  |  |  | 0.34737 | 0.32782 | 0.41805 | 0.16692 | 0.33985
| NEWgenerator controls control cable length [m] |  |  |  | 0.018045 | 0.1985 | 0.045113 | 0.040602 | 0.03609
| NEWgenerator controls control electronics passive weight [kg] |  |  |  | 0.4 | 0.23759 | 0.47519 | -0.079699 | 0.23308
| NEWgenerator controls control electronics active weight [kg] |  |  |  | -0.15789 | 0.04812 | 0.1609 | -0.028571 | -0.070677
| NEWgenerator controls control control units weight [kg] |  |  |  | 0.56241 | 0.46316 | 0.60301 | -0.046617 | 0.61504
| NEWgenerator controls wages [USD/cap/h] |  |  |  | 0.049624 | -0.30677 | -0.1609 | -0.27368 | -0.099248
NEWgenerator housing-B9 | NEWgenerator housing housing framework [USD] |  |  |  | 0.099248 | 0.25865 | 0.091729 | 0.40451 | 0.2
| NEWgenerator housing housing framework shipping [USD] |  |  |  | 0.14887 | -0.31278 | 0.025564 | -0.44211 | 0.13083
| NEWgenerator housing housing fittings [USD] |  |  |  | 0.18947 | 0.088722 | 0.14135 | -0.03609 | 0.090226
| NEWgenerator housing housing steel weight [kg] |  |  |  | -0.18947 | 0.19699 | 0.11579 | 0.22105 | 0.015038
| NEWgenerator housing housing zinc coated steel weight [kg] |  |  |  | -0.046617 | 0.14436 | -0.13083 | 0.38346 | -0.021053
| NEWgenerator housing housing zinc coat [m2] |  |  |  | 0.093233 | 0.42857 | -0.030075 | 0.58947 | -0.033083
| NEWgenerator housing housing aluminum weight [kg] |  |  |  | -0.034586 | 0.021053 | -0.17444 | 0.27368 | -0.20301
| NEWgenerator housing housing PE weight [kg] |  |  |  | -0.037594 | -0.084211 | 0.078195 | -0.12481 | 0.18195
| NEWgenerator housing housing largerncs framework [USD] |  |  |  | -0.35489 | -0.31128 | -0.25714 | -0.2391 | -0.29023
| NEWgenerator housing cheaper housing framework [USD] |  |  |  | -0.070677 | 0.1594 | -0.076692 | 0.31579 | -0.099248
NEWgenerator pretreatment-B10 | NEWgenerator pretreatment pretreatment eq tank [USD] |  |  |  | -0.11579 | -0.13835 | -0.14286 | 0.13534 | -0.33383
| NEWgenerator pretreatment pretreatment tank PE weight [kg] |  |  |  | 0.24511 | 0.18647 | 0.15789 | 0.20602 | 0.17444
| NEWgenerator pretreatment pretreatment piping [USD] |  |  |  | -0.043609 | 0.18947 | 0.066165 | 0.18647 | 0.15639
| NEWgenerator pretreatment pretreatment piping PVC weight [kg] |  |  |  | 0.2406 | 0.22857 | 0.38797 | 0 | 0.23759
| NEWgenerator pretreatment pretreatment feed pump [USD] |  |  |  | 0.1594 | 0.27368 | 0.17744 | 0.31128 | 0.17895
| NEWgenerator pretreatment pretreatment feed pump energy percycle [kWh] |  |  |  | -0.37143 | -0.15639 | -0.47218 | 0.21203 | -0.31128
| NEWgenerator pretreatment pretreatment batch cycle perday [# batches day-1] |  |  |  | -0.41805 | -0.39248 | -0.38647 | -0.27068 | -0.44662
| NEWgenerator pretreatment pretreatment labor replacement other pump [hrs/yr] |  |  |  | 0.015038 | 0.19398 | -0.0075188 | 0.21203 | 0.081203
| NEWgenerator pretreatment pretreatment labor screen pit cleaning [hrs/yr] |  |  |  | -0.23308 | 0.13083 | -0.055639 | 0.21353 | -0.1188
| NEWgenerator pretreatment pretreatment barscreen cost [USD] |  |  |  | -0.12481 | -0.049624 | -0.033083 | -0.17744 | -0.031579
| NEWgenerator pretreatment pretreatment barscreen weight [kg] |  |  |  | -0.046617 | 0.16241 | -0.13534 | 0.22857 | -0.17744
| NEWgenerator pretreatment pretreatment barscreen [USD] |  |  |  | -0.052632 | -0.49774 | -0.1985 | -0.41805 | -0.12632
| NEWgenerator pretreatment wages [USD/cap/h] |  |  |  | -0.13985 | 0.016541 | -0.04812 | 0.13083 | -0.066165
NEWgenerator foundation-B11 | NEWgenerator foundation foundation concrete unit cost [USD m-3] |  |  |  | -0.10376 | 0.025564 | -0.1609 | 0.29925 | -0.082707
| NEWgenerator foundation foundation concrete thickness [m] |  |  |  | 0.13684 | 0.16992 | 0.19248 | -0.13233 | 0.16541
MURT-B2 | Max ch4 emission [g CH4/g COD] |  |  |  | 0.063158 | -0.015038 | 0.17895 | -0.15489 | 0.079699
| Full degradation time [yr] |  |  |  | 0.030075 | -0.10827 | 0.03609 | 0.034586 | -0.07218
| Log degradation [-] |  |  |  | 0.13233 | 0.21053 | 0.18647 | 0.14436 | 0.076692
TEA | Price factor [-] |  |  |  | 0.33985 | 0.41053 | 0.43759 | 0.23158 | 0.45865
| Zeolite price [USD/kg] |  |  |  | 0.15188 | 0.14436 | 0.15639 | 0.1609 | 0.097744
| GAC price [USD/kg] |  |  |  | 0.3985 | -0.079699 | 0.24662 | -0.21203 | 0.15038
| Na OH price [USD/kg] |  |  |  | -0.21203 | -0.066165 | -0.13684 | -0.037594 | -0.11278
LCA | CH4 CF [kg CO2-eq/kg CH4] |  |  |  | 0.016541 | -0.17293 | 0.033083 | -0.30226 | 0.021053
| CH4 ecosystems CF [points/kg CH4] |  |  |  | 0.096241 | -0.049624 | 0.15489 | -0.051128 | 0.0030075
| CH4 health CF [points/kg CH4] |  |  |  | -0.13684 | 0.42406 | 0.06015 | 0.56541 | -0.006015
| N2O CF [kg CO2-eq/kg N2O] |  |  |  | 0.20602 | 0.021053 | -0.087218 | 0.022556 | 0.090226
| N2O ecosystems CF [points/kg N2O] |  |  |  | -0.13383 | -0.38346 | -0.028571 | -0.38647 | -0.18947
| N2O health CF [points/kg N2O] |  |  |  | 0.15489 | 0.23759 | 0.30977 | -0.12932 | 0.25414
| N fertilizer CF [kg CO2-eq/kg N] |  |  |  | -0.45113 | -0.45865 | -0.2797 | -0.20301 | -0.45564
| N fertilizer ecosystems CF [points/kg N] |  |  |  | 0.34436 | 0.02406 | 0.29323 | -0.031579 | 0.24962
| N fertilizer health CF [points/kg N] |  |  |  | 0.03609 | -0.18947 | -0.087218 | -0.37293 | -0.10075
| N fertilizer resources CF [points/kg N] |  |  |  | 0.27368 | -0.16541 | 0.11128 | -0.30226 | 0.26015
| P fertilizer CF [kg CO2-eq/kg P] |  |  |  | -0.22857 | -0.057143 | -0.066165 | 0.040602 | -0.039098
| P fertilizer ecosystems CF [points/kg P] |  |  |  | -0.096241 | 0.21955 | -0.11429 | 0.42105 | -0.099248
| P fertilizer health CF [points/kg P] |  |  |  | 0.12782 | 0.18045 | 0.14135 | 0.069173 | 0.14887
| P fertilizer resources CF [points/kg P] |  |  |  | -0.11278 | -0.33233 | -0.10226 | -0.43308 | -0.14436
| K fertilizer CF [kg CO2-eq/kg K] |  |  |  | 0.15188 | -0.037594 | 0.088722 | -0.23759 | 0.18045
| K fertilizer ecosystems CF [points/kg K] |  |  |  | -0.090226 | -0.23158 | -0.025564 | -0.18947 | -0.093233
| K fertilizer health CF [points/kg K] |  |  |  | 0.43609 | 0.49323 | 0.43158 | 0.040602 | 0.54887
| K fertilizer resources CF [points/kg K] |  |  |  | -0.33083 | 0.069173 | -0.13083 | 0.33684 | -0.1188
| Conc nh3 CF [kg CO2-eq/kg] |  |  |  | -0.34436 | -0.027068 | -0.18947 | 0.10827 | -0.29173
| Conc nh3 ecosystems CF [points/kg] |  |  |  | -0.17293 | -0.061654 | -0.018045 | -0.015038 | -0.0045113
| Conc nh3 health CF [points/kg] |  |  |  | -0.13985 | -0.084211 | 0.0045113 | -0.13684 | -0.052632
| Conc nh3 resources CF [points/kg] |  |  |  | -0.091729 | -0.23759 | -0.36241 | -0.1594 | -0.20451
| GAC CF [kg CO2-eq/kg] |  |  |  | -0.040602 | 0.10526 | 0.25714 | -0.018045 | 0.31128
| GAC ecosystems CF [points/kg] |  |  |  | 0.21504 | 0.26917 | 0.18346 | 0.1218 | 0.033083
| GAC health CF [points/kg] |  |  |  | 0.26015 | 0.07218 | 0.25865 | -0.26015 | 0.24812
| GAC resources CF [points/kg] |  |  |  | 0.043609 | -0.3203 | -0.21053 | -0.42556 | -0.13233
| Zeolite CF [kg CO2-eq/kg] |  |  |  | -0.34737 | -0.061654 | -0.19248 | 0.21805 | -0.26917
| Zeolite ecosystems CF [points/kg] |  |  |  | 0.43759 | 0.36241 | 0.48271 | 0.13985 | 0.51729
| Zeolite health CF [points/kg] |  |  |  | -0.054135 | -0.27068 | -0.18346 | -0.18195 | -0.11729
| Zeolite resources CF [points/kg] |  |  |  | 0.01203 | 0.27519 | 0.028571 | 0.16241 | -0.069173
| Na cl CF [kg CO2-eq/kg] |  |  |  | 0.17895 | 0.019549 | 0.11429 | -0.16692 | 0.13985
| Na cl ecosystems CF [points/kg] |  |  |  | -0.2782 | -0.1985 | -0.31579 | -0.091729 | -0.096241
| Na cl health CF [points/kg] |  |  |  | 0.066165 | 0.37744 | -0.0090226 | 0.35038 | 0.037594
| Na cl resources CF [points/kg] |  |  |  | 0.70677 | 0.32782 | 0.55038 | -0.18496 | 0.70226
| Na OH CF [kg CO2-eq/kg] |  |  |  | 0.52932 | 0.34737 | 0.61805 | -0.13985 | 0.73383
| Na OH ecosystems CF [points/kg] |  |  |  | 0.039098 | -0.058647 | 0.20902 | -0.25113 | 0.12632
| Na OH health CF [points/kg] |  |  |  | -0.23459 | -0.058647 | -0.19549 | 0.064662 | -0.2406
| Na OH resources CF [points/kg] |  |  |  | -0.2406 | -0.25564 | -0.29173 | -0.091729 | -0.29624
| LPG CF [kg CO2-eq/kg] |  |  |  | -0.38496 | -0.14135 | -0.34887 | -0.057143 | -0.38346
| LPG ecosystems CF [points/kg] |  |  |  | -0.30075 | -0.058647 | -0.022556 | 0.13985 | -0.18797
| LPG health CF [points/kg] |  |  |  | -0.11429 | -0.24511 | -0.17143 | -0.19098 | -0.16692
| LPG resources CF [points/kg] |  |  |  | 0.25865 | 0.10376 | 0.26767 | -0.14887 | 0.56692
| Excavation-Global warming [kg CO2-eq/m3] |  |  |  | 0.069173 | -0.32632 | 0.030075 | -0.25263 | -0.18346
| Brick-Global warming [kg CO2-eq/kg] |  |  |  | 0.097744 | 0.039098 | 0.27068 | -0.10677 | 0.26466
| Cement-Global warming [kg CO2-eq/kg] |  |  |  | 0.0075188 | 0.19098 | 0.19098 | 0.031579 | 0.091729
| Concrete-Global warming [kg CO2-eq/m3] |  |  |  | 0.4015 | 0.13985 | 0.42556 | -0.27218 | 0.24511
| Gravel-Global warming [kg CO2-eq/kg] |  |  |  | -0.0090226 | -0.23308 | -0.006015 | -0.40752 | 0.090226
| Plastic-Global warming [kg CO2-eq/kg] |  |  |  | -0.043609 | 0.04812 | -0.022556 | 0.028571 | -0.069173
| Sand-Global warming [kg CO2-eq/kg] |  |  |  | -0.1609 | -0.40752 | -0.18947 | -0.44962 | -0.37444
| Stainless steel-global warming [kg CO2-eq/kg] |  |  |  | -0.10376 | 0.03609 | 0.040602 | 0.15489 | 0.0075188
| Stainless steel sheet-global warming [kg CO2-eq/kg] |  |  |  | -0.21955 | -0.29474 | -0.32632 | 0.11278 | -0.27519
| Steel-Global warming [kg CO2-eq/kg] |  |  |  | -0.4406 | -0.2797 | -0.53684 | 0.15188 | -0.50075
| Wood-Global warming [kg CO2-eq/m3] |  |  |  | 0.25714 | 0.073684 | 0.26316 | -0.058647 | 0.16541
| Trucking-Global warming [kg CO2-eq/tonne*km] |  |  |  | -0.10677 | 0.22556 | -0.12782 | 0.38797 | -0.034586
| Electric motor-global warming [kg CO2-eq/ea] |  |  |  | -0.14586 | -0.2015 | -0.16391 | -0.30075 | -0.2015
| Electronics-Global warming [kg CO2-eq/kg] |  |  |  | -0.1594 | -0.046617 | -0.06015 | 0.1203 | 0.079699
| Catalytic converter-global warming [kg CO2-eq/ea] |  |  |  | -0.14737 | 0.019549 | 0.081203 | -0.022556 | -0.063158
| Oil heat exchanger-global warming [kg CO2-eq/ea] |  |  |  | 0.22556 | -0.13684 | 0.38947 | -0.53835 | 0.22256
| Pump-Global warming [kg CO2-eq/ea] |  |  |  | 0.34586 | 0.31579 | 0.31429 | 0.21805 | 0.43008
| Hydronic heat exchanger-global warming [kg CO2-eq/ea] |  |  |  | 0.067669 | -0.025564 | -0.069173 | 0 | -0.073684
| Electric connectors-global warming [kg CO2-eq/kg] |  |  |  | -0.40602 | -0.35789 | -0.53383 | -0.075188 | -0.42556
| Electric cables-global warming [kg CO2-eq/m] |  |  |  | 0.019549 | -0.17594 | -0.030075 | -0.46767 | -0.018045
| PVC-Global warming [kg CO2-eq/kg] |  |  |  | -0.24662 | -0.16692 | -0.2406 | -0.10977 | -0.34737
| PE-Global warming [kg CO2-eq/kg] |  |  |  | -0.10677 | -0.17143 | -0.10827 | -0.32331 | 0.03609
| Polymer-Global warming [kg CO2-eq/kg] |  |  |  | -0.15639 | -0.21053 | -0.29173 | -0.022556 | -0.14887
| Cationic resin-global warming [kg CO2-eq/kg] |  |  |  | -0.1203 | -0.27669 | -0.15489 | -0.20602 | 0.058647
| Ceramic-Global warming [kg CO2-eq/kg] |  |  |  | -0.13233 | -0.013534 | -0.1188 | 0.2391 | -0.097744
| Fan-Global warming [kg CO2-eq/kg] |  |  |  | 0.15038 | 0.094737 | 0.052632 | 0.057143 | 0.082707
| Aluminum-Global warming [kg CO2-eq/kg] |  |  |  | 0.13835 | -0.16992 | -0.087218 | -0.30075 | 0.019549
| LPG-Global warming [kg CO2-eq/kg] |  |  |  | 0.28722 | 0.045113 | 0.30677 | -0.17293 | 0.14286
| Zinc coat-global warming [kg CO2-eq/m2] |  |  |  | -0.091729 | 0.082707 | 0.01203 | 0.027068 | 0.13534
| Polyacrylamide-Global warming [kg CO2-eq/kg] |  |  |  | -0.35188 | -0.29173 | -0.49925 | -0.028571 | -0.5985
| Photovoltaic panel-global warming [kg CO2-eq/m2] |  |  |  | 0.43158 | 0.26917 | 0.32782 | -0.030075 | 0.4015
| GACProduction-Global warming [kg CO2-eq/kg] |  |  |  | -0.15188 | -0.19248 | -0.20602 | -0.14135 | -0.057143
| GACRegeneration-Global warming [kg CO2-eq/kg] |  |  |  | 0.07218 | 0.22556 | 0.13233 | 0.033083 | 0.043609
| Switches-Global warming [kg CO2-eq/kg] |  |  |  | -0.078195 | -0.1203 | -0.12632 | -0.027068 | -0.10526
| Control units-global warming [kg CO2-eq/kg] |  |  |  | 0.040602 | 0.14887 | -0.025564 | 0.20602 | 0.10226
| Electronics active-global warming [kg CO2-eq/kg] |  |  |  | 0.019549 | 0.27218 | 0.28872 | 0.2015 | 0.25865
| Electronics passive-global warming [kg CO2-eq/kg] |  |  |  | -0.21353 | -0.03609 | -0.094737 | 0.085714 | 0.034586
| Transformers-Global warming [kg CO2-eq/kg] |  |  |  | 0.051128 | -0.1203 | -0.067669 | -0.15338 | 0.042105
| Fertilizer offset-global warming [kg CO2-eq/kg] |  |  |  | -0.21654 | 0.22556 | 0.04812 | 0.33684 | 0.016541
| Polycarbonate-Global warming [kg CO2-eq/kg] |  |  |  | 0.07218 | -0.34737 | -0.049624 | -0.52632 | -0.061654
| Membrane-Global warming [kg CO2-eq/kg] |  |  |  | 0.006015 | -0.054135 | -0.064662 | -0.063158 | -0.21203
| Na cl-global warming [kg CO2-eq/kg] |  |  |  | -0.063158 | -0.045113 | -0.084211 | -0.10526 | -0.1218
| Na oh-global warming [kg CO2-eq/kg] |  |  |  | 0.039098 | -0.057143 | 0.0075188 | -0.19398 | -0.043609
| Zeolite-Global warming [kg CO2-eq/kg] |  |  |  | -0.10075 | -0.20451 | -0.03609 | 0.0075188 | -0.1203
| Battery-Global warming [kg CO2-eq/kg] |  |  |  | -0.57594 | -0.36692 | -0.69925 | 0.16241 | -0.70827
| Lithium battery-global warming [kg CO2-eq/kg] |  |  |  | 0.50075 | 0.10376 | 0.47669 | -0.23008 | 0.61504
| Excavation-H ecosystems [kg CO2-eq/m3] |  |  |  | 0.29023 | 0.32782 | 0.2812 | 0.1188 | 0.4
| Brick-H ecosystems [kg CO2-eq/kg] |  |  |  | -0.17293 | 0.093233 | -0.0030075 | 0.097744 | -0.045113
| Cement-H ecosystems [kg CO2-eq/kg] |  |  |  | 0.2812 | 0.26466 | -0.006015 | 0.2782 | 0.10226
| Concrete-H ecosystems [kg CO2-eq/m3] |  |  |  | 0.30075 | 0.22857 | 0.07218 | 0.1985 | 0.22256
| Gravel-H ecosystems [kg CO2-eq/kg] |  |  |  | -0.3203 | -0.093233 | -0.1594 | 0.16541 | -0.15639
| Plastic-H ecosystems [kg CO2-eq/kg] |  |  |  | -0.29323 | 0.027068 | -0.14887 | 0.1203 | -0.019549
| Sand-H ecosystems [kg CO2-eq/kg] |  |  |  | -0.055639 | 0.06015 | -0.13383 | 0.20902 | -0.26617
| Stainless steel-h ecosystems [kg CO2-eq/kg] |  |  |  | 0.037594 | -0.23308 | -0.006015 | -0.16391 | -0.010526
| Stainless steel sheet-h ecosystems [kg CO2-eq/kg] |  |  |  | -0.48571 | -0.2 | -0.38195 | 0.16391 | -0.41504
| Steel-H ecosystems [kg CO2-eq/kg] |  |  |  | -0.096241 | -0.093233 | -0.18346 | 0.049624 | -0.031579
| Wood-H ecosystems [kg CO2-eq/m3] |  |  |  | -0.44812 | -0.015038 | -0.43008 | 0.3203 | -0.50827
| Trucking-H ecosystems [kg CO2-eq/tonne*km] |  |  |  | -0.29474 | -0.069173 | -0.25113 | 0.26165 | -0.34286
| Electric motor-h ecosystems [kg CO2-eq/ea] |  |  |  | -0.20301 | -0.015038 | -0.18797 | 0.17143 | -0.30977
| Electronics-H ecosystems [kg CO2-eq/kg] |  |  |  | -0.07218 | 0.1985 | 0.057143 | 0.28421 | 0.079699
| Catalytic converter-h ecosystems [kg CO2-eq/ea] |  |  |  | 0.14586 | 0.0045113 | -0.097744 | -0.091729 | 0.033083
| Oil heat exchanger-h ecosystems [kg CO2-eq/ea] |  |  |  | -0.019549 | 0.0030075 | 0.058647 | -0.096241 | 0.04812
| Pump-H ecosystems [kg CO2-eq/ea] |  |  |  | 0.12331 | 0.0090226 | 0.076692 | -0.087218 | 0.07218
| Hydronic heat exchanger-h ecosystems [kg CO2-eq/ea] |  |  |  | 0.28421 | 0.24361 | 0.34286 | 0.17594 | 0.29474
| Electric connectors-h ecosystems [kg CO2-eq/kg] |  |  |  | -0.60902 | -0.13083 | -0.38195 | 0.16842 | -0.33383
| Electric cables-h ecosystems [kg CO2-eq/m] |  |  |  | -0.13985 | 0.057143 | 0.0045113 | 0.091729 | -0.006015
| PVC-H ecosystems [kg CO2-eq/kg] |  |  |  | 0.23158 | 0.15639 | 0.1218 | 0.022556 | 0.054135
| PE-H ecosystems [kg CO2-eq/kg] |  |  |  | 0.03609 | 0.085714 | 0.0030075 | 0.025564 | -0.15489
| Polymer-H ecosystems [kg CO2-eq/kg] |  |  |  | 0.49925 | 0.063158 | 0.49624 | -0.44511 | 0.47218
| Cationic resin-h ecosystems [kg CO2-eq/kg] |  |  |  | -0.18496 | -0.078195 | 0.061654 | -0.15489 | -0.070677
| Ceramic-H ecosystems [kg CO2-eq/kg] |  |  |  | 0.13835 | 0.24211 | 0.17895 | 0.079699 | 0.076692
| Fan-H ecosystems [kg CO2-eq/kg] |  |  |  | 0.36541 | 0.021053 | 0.19699 | -0.14737 | 0.16241
| Aluminum-H ecosystems [kg CO2-eq/kg] |  |  |  | 0.2406 | 0.11278 | 0.099248 | 0.099248 | 0.23759
| LPG-H ecosystems [kg CO2-eq/kg] |  |  |  | -0.17895 | 0.081203 | 0.1188 | 0.14586 | 0.078195
| Zinc coat-h ecosystems [kg CO2-eq/m2] |  |  |  | 0.13383 | -0.23308 | -0.051128 | -0.06015 | -0.085714
| Polyacrylamide-H ecosystems [kg CO2-eq/kg] |  |  |  | 0.30827 | 0.096241 | 0.13233 | -0.093233 | 0.21654
| Photovoltaic panel-h ecosystems [kg CO2-eq/m2] |  |  |  | -0.41654 | -0.1188 | -0.33083 | 0.11579 | -0.44812
| GACProduction-H ecosystems [kg CO2-eq/kg] |  |  |  | 0.040602 | 0.093233 | -0.04812 | 0.030075 | -0.02406
| GACRegeneration-H ecosystems [kg CO2-eq/kg] |  |  |  | 0.082707 | -0.44812 | -0.22406 | -0.37594 | -0.23759
| Switches-H ecosystems [kg CO2-eq/kg] |  |  |  | 0.33233 | -0.025564 | 0.3188 | -0.25564 | 0.34135
| Control units-h ecosystems [kg CO2-eq/kg] |  |  |  | 0.33534 | 0.48271 | 0.3985 | 0.27519 | 0.35489
| Electronics active-h ecosystems [kg CO2-eq/kg] |  |  |  | 0.033083 | 0.23459 | 0.22707 | 0.12481 | 0.10075
| Electronics passive-h ecosystems [kg CO2-eq/kg] |  |  |  | -0.17293 | -0.13985 | -0.18947 | -0.091729 | -0.079699
| Transformers-H ecosystems [kg CO2-eq/kg] |  |  |  | 0.4391 | -0.0030075 | 0.19098 | -0.29173 | 0.30226
| Fertilizer offset-h ecosystems [kg CO2-eq/kg] |  |  |  | 0.18195 | 0.21955 | 0.2812 | 0.18045 | 0.18647
| Polycarbonate-H ecosystems [kg CO2-eq/kg] |  |  |  | 0.1218 | 0.061654 | 0.15188 | -0.10977 | 0.0045113
| Membrane-H ecosystems [kg CO2-eq/kg] |  |  |  | 0.33684 | -0.015038 | 0.14737 | -0.29474 | 0.27519
| Na cl-h ecosystems [kg CO2-eq/kg] |  |  |  | -0.1218 | -0.22105 | -0.23158 | -0.19699 | -0.21654
| Na oh-h ecosystems [kg CO2-eq/kg] |  |  |  | 0.16241 | 0.28571 | 0.22256 | 0.26466 | 0.1188
| Zeolite-H ecosystems [kg CO2-eq/kg] |  |  |  | 0.14737 | 0.13985 | 0.15789 | 0.066165 | -0.045113
| Battery-H ecosystems [kg CO2-eq/kg] |  |  |  | -0.17293 | -0.21203 | -0.11579 | -0.12782 | -0.0090226
| Lithium battery-h ecosystems [kg CO2-eq/kg] |  |  |  | 0.23609 | -0.090226 | 0.19699 | -0.29925 | 0.1985
| Excavation-H health [kg CO2-eq/m3] |  |  |  | 0.17895 | 0.33083 | 0.29624 | 0.1218 | 0.36391
| Brick-H health [kg CO2-eq/kg] |  |  |  | 0.11278 | -0.055639 | 0.18195 | -0.15188 | 0.010526
| Cement-H health [kg CO2-eq/kg] |  |  |  | -0.13835 | -0.26165 | -0.13534 | -0.32782 | -0.1985
| Concrete-H health [kg CO2-eq/m3] |  |  |  | -0.33233 | 0.067669 | -0.16241 | 0.29023 | -0.075188
| Gravel-H health [kg CO2-eq/kg] |  |  |  | -0.034586 | 0.069173 | -0.025564 | 0.18947 | -0.058647
| Plastic-H health [kg CO2-eq/kg] |  |  |  | -0.16692 | 0.04812 | -0.14436 | 0.19549 | -0.38797
| Sand-H health [kg CO2-eq/kg] |  |  |  | 0.45865 | 0.15338 | 0.30677 | -0.13233 | 0.56692
| Stainless steel-h health [kg CO2-eq/kg] |  |  |  | -0.15038 | 0.033083 | -0.1594 | 0.20902 | -0.11128
| Stainless steel sheet-h health [kg CO2-eq/kg] |  |  |  | -0.14436 | 0.22406 | -0.13383 | 0.52632 | -0.11128
| Steel-H health [kg CO2-eq/kg] |  |  |  | -0.11429 | -0.084211 | -0.26617 | 0.13083 | -0.31579
| Wood-H health [kg CO2-eq/m3] |  |  |  | 0.18647 | -0.19398 | 0.055639 | -0.41053 | 0.21805
| Trucking-H health [kg CO2-eq/tonne*km] |  |  |  | 0.042105 | -0.075188 | -0.18496 | -0.094737 | -0.10376
| Electric motor-h health [kg CO2-eq/ea] |  |  |  | 0.25113 | 0.15639 | 0.29624 | -0.16992 | 0.24962
| Electronics-H health [kg CO2-eq/kg] |  |  |  | 0.17293 | 0.18195 | 0.025564 | 0.18195 | -0.091729
| Catalytic converter-h health [kg CO2-eq/ea] |  |  |  | -0.2406 | -0.19098 | -0.12331 | -0.15338 | -0.23759
| Oil heat exchanger-h health [kg CO2-eq/ea] |  |  |  | -0.30376 | -0.58797 | -0.33684 | -0.46767 | -0.28271
| Pump-H health [kg CO2-eq/ea] |  |  |  | 0.0045113 | -0.19248 | -0.073684 | -0.24812 | -0.018045
| Hydronic heat exchanger-h health [kg CO2-eq/ea] |  |  |  | 0.33684 | 0.04812 | 0.35038 | -0.29624 | 0.43609
| Electric connectors-h health [kg CO2-eq/kg] |  |  |  | 0.24511 | 0.57143 | 0.41654 | 0.36241 | 0.30376
| Electric cables-h health [kg CO2-eq/m] |  |  |  | -0.39248 | -0.23459 | -0.40301 | 0.21504 | -0.57143
| PVC-H health [kg CO2-eq/kg] |  |  |  | 0.046617 | -0.26767 | -0.15338 | -0.30977 | -0.085714
| PE-H health [kg CO2-eq/kg] |  |  |  | 0.054135 | -0.018045 | 0.0030075 | 0.1594 | -0.17293
| Polymer-H health [kg CO2-eq/kg] |  |  |  | 0.22406 | 0.33233 | 0.32331 | 0.1985 | 0.36842
| Cationic resin-h health [kg CO2-eq/kg] |  |  |  | -0.2 | -0.21955 | -0.11278 | -0.24962 | -0.26015
| Ceramic-H health [kg CO2-eq/kg] |  |  |  | 0.0030075 | -0.14286 | -0.037594 | -0.1203 | -0.054135
| Fan-H health [kg CO2-eq/kg] |  |  |  | -0.10677 | 0 | 0.018045 | -0.051128 | -0.070677
| Aluminum-H health [kg CO2-eq/kg] |  |  |  | 0.021053 | 0.18647 | 0.027068 | 0.23759 | -0.10526
| LPG-H health [kg CO2-eq/kg] |  |  |  | 0.010526 | -0.0015038 | 0.043609 | 0.006015 | 0
| Zinc coat-h health [kg CO2-eq/m2] |  |  |  | -0.13985 | 0.10827 | -0.093233 | 0.18195 | -0.037594
| Polyacrylamide-H health [kg CO2-eq/kg] |  |  |  | -0.13534 | -0.10827 | 0.028571 | -0.046617 | -0.12331
| Photovoltaic panel-h health [kg CO2-eq/m2] |  |  |  | 0.064662 | 0.031579 | 0.006015 | -0.11429 | 0.088722
| GACProduction-H health [kg CO2-eq/kg] |  |  |  | -0.2797 | -0.16541 | -0.26917 | -0.051128 | -0.21504
| GACRegeneration-H health [kg CO2-eq/kg] |  |  |  | -0.081203 | -0.030075 | 0.14286 | -0.1985 | 0.045113
| Switches-H health [kg CO2-eq/kg] |  |  |  | 0.1218 | 0.14436 | 0.13684 | 0.010526 | 0.21955
| Control units-h health [kg CO2-eq/kg] |  |  |  | 0.53684 | 0.28571 | 0.2 | 0.018045 | 0.26015
| Electronics active-h health [kg CO2-eq/kg] |  |  |  | 0.13534 | -0.057143 | -0.079699 | -0.17744 | 0.10977
| Electronics passive-h health [kg CO2-eq/kg] |  |  |  | -0.36692 | 0.043609 | -0.14135 | 0.16992 | -0.0045113
| Transformers-H health [kg CO2-eq/kg] |  |  |  | 0.051128 | -0.13083 | -0.12481 | -0.18346 | -0.21053
| Fertilizer offset-h health [kg CO2-eq/kg] |  |  |  | -0.27519 | -0.22857 | -0.1609 | -0.10977 | -0.12632
| Polycarbonate-H health [kg CO2-eq/kg] |  |  |  | -0.41654 | -0.36391 | -0.4797 | -0.046617 | -0.48722
| Membrane-H health [kg CO2-eq/kg] |  |  |  | 0.12932 | -0.084211 | 0 | -0.11278 | -0.02406
| Na cl-h health [kg CO2-eq/kg] |  |  |  | -0.16692 | -0.47368 | -0.21203 | -0.34887 | -0.26917
| Na oh-h health [kg CO2-eq/kg] |  |  |  | 0.32632 | 0.099248 | 0.26617 | -0.15338 | 0.16541
| Zeolite-H health [kg CO2-eq/kg] |  |  |  | 0.13985 | 0.033083 | -0.039098 | 0.064662 | 0.12782
| Battery-H health [kg CO2-eq/kg] |  |  |  | -0.29474 | -0.13835 | -0.14436 | -0.067669 | -0.016541
| Lithium battery-h health [kg CO2-eq/kg] |  |  |  | 0.15338 | -0.29173 | -0.12782 | -0.36992 | -0.028571
| Excavation-H resources [kg CO2-eq/m3] |  |  |  | -0.17744 | -0.21504 | -0.10226 | 0.0075188 | -0.16992
| Brick-H resources [kg CO2-eq/kg] |  |  |  | -0.043609 | 0.043609 | 0.037594 | 0.039098 | -0.057143
| Cement-H resources [kg CO2-eq/kg] |  |  |  | 0.034586 | -0.069173 | 0 | -0.13835 | -0.061654
| Concrete-H resources [kg CO2-eq/m3] |  |  |  | 0.30376 | 0.082707 | 0.21053 | 0.015038 | 0.33534
| Gravel-H resources [kg CO2-eq/kg] |  |  |  | 0 | -0.12481 | 0.13233 | -0.064662 | 0.1188
| Plastic-H resources [kg CO2-eq/kg] |  |  |  | 0.48872 | -0.10827 | 0.26767 | -0.46466 | 0.2812
| Sand-H resources [kg CO2-eq/kg] |  |  |  | 0.29624 | 0.49023 | 0.54586 | 0.25865 | 0.52632
| Stainless steel-h resources [kg CO2-eq/kg] |  |  |  | -0.26015 | -0.22556 | -0.33383 | -0.070677 | -0.21955
| Stainless steel sheet-h resources [kg CO2-eq/kg] |  |  |  | 0.17444 | -0.067669 | 0.028571 | 0.013534 | -0.057143
| Steel-H resources [kg CO2-eq/kg] |  |  |  | -0.055639 | 0.30977 | -0.0075188 | 0.36241 | 0.039098
| Wood-H resources [kg CO2-eq/m3] |  |  |  | 0.28872 | 0.30376 | 0.18195 | 0.16842 | 0.18195
| Trucking-H resources [kg CO2-eq/tonne*km] |  |  |  | 0.10526 | 0.12782 | 0.019549 | 0.2 | 0.13835
| Electric motor-h resources [kg CO2-eq/ea] |  |  |  | -0.037594 | -0.075188 | -0.16992 | -0.058647 | -0.063158
| Electronics-H resources [kg CO2-eq/kg] |  |  |  | -0.043609 | -0.058647 | 0.06015 | -0.10075 | -0.11729
| Catalytic converter-h resources [kg CO2-eq/ea] |  |  |  | -0.037594 | -0.21805 | -0.22857 | -0.090226 | -0.06015
| Oil heat exchanger-h resources [kg CO2-eq/ea] |  |  |  | 0.028571 | -0.0045113 | 0.051128 | -0.094737 | -0.016541
| Pump-H resources [kg CO2-eq/ea] |  |  |  | 0.027068 | -0.3985 | -0.042105 | -0.36241 | -0.033083
| Hydronic heat exchanger-h resources [kg CO2-eq/ea] |  |  |  | -0.067669 | 0.093233 | -0.0075188 | 0.066165 | 0.006015
| Electric connectors-h resources [kg CO2-eq/kg] |  |  |  | 0.013534 | 0.03609 | 0.061654 | 0.030075 | 0.10075
| Electric cables-h resources [kg CO2-eq/m] |  |  |  | 0.055639 | 0.28722 | 0.090226 | 0.21654 | 0.11429
| PVC-H resources [kg CO2-eq/kg] |  |  |  | 0.034586 | -0.04812 | -0.094737 | -0.03609 | 0.01203
| PE-H resources [kg CO2-eq/kg] |  |  |  | 0.23308 | 0.013534 | 0.2797 | -0.19248 | 0.33383
| Polymer-H resources [kg CO2-eq/kg] |  |  |  | 0.0075188 | -0.38797 | -0.091729 | -0.43308 | -0.16692
| Cationic resin-h resources [kg CO2-eq/kg] |  |  |  | 0.07218 | 0.30226 | 0.099248 | 0.19248 | 0.15639
| Ceramic-H resources [kg CO2-eq/kg] |  |  |  | -0.21654 | -0.14586 | -0.23008 | -0.14887 | -0.13534
| Fan-H resources [kg CO2-eq/kg] |  |  |  | -0.069173 | 0.10977 | 0.019549 | 0.20752 | -0.0090226
| Aluminum-H resources [kg CO2-eq/kg] |  |  |  | 0.42406 | 0.38496 | 0.52331 | 0.03609 | 0.39398
| LPG-H resources [kg CO2-eq/kg] |  |  |  | -0.26015 | -0.27519 | -0.29323 | -0.037594 | -0.36541
| Zinc coat-h resources [kg CO2-eq/m2] |  |  |  | -0.16241 | -0.11128 | -0.028571 | -0.10075 | 0.070677
| Polyacrylamide-H resources [kg CO2-eq/kg] |  |  |  | -0.37895 | -0.4391 | -0.32481 | -0.26917 | -0.21955
| Photovoltaic panel-h resources [kg CO2-eq/m2] |  |  |  | -0.17594 | 0.16692 | -0.0015038 | 0.016541 | -0.075188
| GACProduction-H resources [kg CO2-eq/kg] |  |  |  | 0.43759 | 0.34135 | 0.35489 | 0.015038 | 0.33534
| GACRegeneration-H resources [kg CO2-eq/kg] |  |  |  | 0.075188 | 0.11128 | 0.067669 | 0.14586 | 0.21654
| Switches-H resources [kg CO2-eq/kg] |  |  |  | -0.034586 | -0.21203 | -0.23308 | -0.052632 | -0.14436
| Control units-h resources [kg CO2-eq/kg] |  |  |  | 0.13684 | -0.051128 | 0.061654 | -0.025564 | -0.046617
| Electronics active-h resources [kg CO2-eq/kg] |  |  |  | 0.33383 | 0.0090226 | 0.13083 | -0.01203 | 0.23008
| Electronics passive-h resources [kg CO2-eq/kg] |  |  |  | -0.088722 | 0.064662 | -0.021053 | 0.033083 | -0.042105
| Transformers-H resources [kg CO2-eq/kg] |  |  |  | -0.35038 | -0.3203 | -0.47068 | -0.14887 | -0.2406
| Fertilizer offset-h resources [kg CO2-eq/kg] |  |  |  | -0.22857 | -0.018045 | -0.069173 | 0.12632 | 0.0090226
| Polycarbonate-H resources [kg CO2-eq/kg] |  |  |  | 0.061654 | -0.0030075 | 0.03609 | 0.02406 | -0.039098
| Membrane-H resources [kg CO2-eq/kg] |  |  |  | -0.27519 | -0.2015 | -0.3188 | -0.018045 | -0.22857
| Na cl-h resources [kg CO2-eq/kg] |  |  |  | -0.093233 | -0.040602 | -0.21654 | 0.26617 | -0.16541
| Na oh-h resources [kg CO2-eq/kg] |  |  |  | -0.2406 | -0.16692 | -0.2406 | 0.03609 | -0.24662
| Zeolite-H resources [kg CO2-eq/kg] |  |  |  | 0.042105 | -0.17143 | -0.11579 | 0 | -0.081203
| Battery-H resources [kg CO2-eq/kg] |  |  |  | -0.18947 | -0.14586 | -0.079699 | -0.2015 | 0.058647
| Lithium battery-h resources [kg CO2-eq/kg] |  |  |  | -0.36541 | -0.31278 | -0.27519 | -0.21053 | -0.36391
NEWgenerator gridtied-B7 | NEWgenerator gridtied grid power ac conversion [USD] |  |  |  | 0.28271 | 0.35338 | 0.2782 | 0.10526 | 0.25263
| NEWgenerator gridtied grid power dc distribution [USD] |  |  |  | 0.26015 | 0.33233 | 0.22556 | 0.25414 | 0.17895
| NEWgenerator gridtied grid power misc [USD] |  |  |  | -0.21504 | 0.078195 | -0.20301 | 0.33534 | -0.04812
| NEWgenerator gridtied grid labor replacement misc repairs [hr/y] |  |  |  | -0.16241 | -0.076692 | -0.18195 | 0.22256 | -0.26015
| NEWgenerator gridtied grid polycarbonate weight [kg] |  |  |  | 0.44962 | 0.54436 | 0.60301 | 0.26767 | 0.57444
| NEWgenerator gridtied grid aluminium weight [kg] |  |  |  | 0.4391 | 0.31128 | 0.33684 | 0.13383 | 0.26015
| NEWgenerator gridtied grid electronics passive weight [kg] |  |  |  | -0.061654 | -0.02406 | -0.17444 | -0.031579 | -0.18195
| NEWgenerator gridtied grid electronics active weight [kg] |  |  |  | 0.058647 | -0.18496 | 0.078195 | -0.19098 | 0.13083
| NEWgenerator gridtied wages [USD/cap/h] |  |  |  | 0.43759 | 0.25714 | 0.26767 | -0.039098 | 0.40902
Excretion-B1 | Operator daily wage [USD/h] |  |  |  | 0.31579 | 0.14887 | 0.15338 | 0.1594 | 0.19699
LCA | Energy gwp [kg CO2-eq/kWh] |  |  |  | 0.075188 | 0.14436 | -0.058647 | 0.11429 | -0.12782
| Energy h ecosystems [points/kWh] |  |  |  | -0.03609 | 0.24962 | 0.11128 | 0.27218 | -0.030075
| Energy h health [points/kWh] |  |  |  | 0.12481 | 0.14135 | 0.21203 | 0.090226 | 0.25414
| Energy h resources [points/kWh] |  |  |  | -0.12331 | 0.22857 | 0.081203 | 0.24662 | 0.019549
TEA | Nacl price [USD/kg] |  |  |  | -0.18346 | 0.037594 | 0.10226 | 0.075188 | -0.1188
| Lpg price [USD/kg] |  |  |  | 0.4406 | -0.040602 | 0.13684 | -0.30376 | 0.06015
| N fertilizer price [USD/kg N] |  |  |  | 0.027068 | 0.18346 | 0.13383 | 0.29023 | 0.10827
| P fertilizer price [USD/kg P] |  |  |  | 0.40602 | 0.14737 | 0.26316 | -0.15338 | 0.36541
| K fertilizer price [USD/kg K] |  |  |  | -0.081203 | 0.14737 | -0.033083 | 0.31579 | -0.17444
| Nh3 fertilizer price [USD/kg N] |  |  |  | 0.070677 | -0.12932 | -0.26316 | -0.070677 | -0.03609

## ngB_Uganda
| Element | N recovery | P recovery | K recovery | TEA results | LCA results
| Metric | Total N [% N] | Total P [% P] | Total K [% K] | Annual net cost [USD/cap/yr] | GlobalWarming [kg CO2-eq/cap/yr] | H_Ecosystems [points/cap/yr] | H_Health [points/cap/yr] | H_Resources [points/cap/yr]
Element | Parameter
TEA | Labor wages [USD/h] |  |  |  | -0.025564 | 0.17895 | 0.033083 | -0.097744 | 0.29774
| Electricity price [$/kWh] |  |  |  | 0.016541 | 0.21504 | -0.0090226 | 0.28872 | 0.006015
LCA | Electricity CF [kg CO2-eq/kWh] |  |  |  | -0.1203 | -0.013534 | 0 | -0.091729 | 0.16541
| Electricity ecosystems CF [points/kWh] |  |  |  | 0.3985 | 0.28421 | 0.27368 | 0.20301 | 0.10075
| Electricity health CF [points/kWh] |  |  |  | 0.47368 | 0.38797 | 0.40602 | 0.18496 | 0.51128
| Electricity resources CF [points/kWh] |  |  |  | 0.015038 | -0.11278 | -0.11128 | -0.25714 | 0.016541
TEA | NH3 fertilizer price [USD/kg N] |  |  |  | 0.01203 | -0.34436 | 0.028571 | -0.38647 | 0.058647
| Na cl price [USD/kg] |  |  |  | 0.16241 | -0.10075 | 0.17143 | -0.25564 | 0.11729
| LPG price [USD/kg] |  |  |  | -0.064662 | -0.027068 | -0.081203 | 0.13083 | -0.17744
Excretion-B1 | Excretion e cal [kcal/cap/d] |  |  |  | 0.025564 | 0.15489 | -0.069173 | 0.22406 | -0.15188
| Excretion p veg [g/cap/d] |  |  |  | -0.24361 | -0.47519 | -0.30376 | -0.44812 | -0.14135
| Excretion p anim [g/cap/d] |  |  |  | 0.25865 | 0.45113 | 0.25263 | 0.16992 | 0.24211
| Excretion N prot [fraction] |  |  |  | -0.26165 | -0.23308 | -0.37143 | -0.0075188 | -0.44511
| Excretion P prot v [fraction] |  |  |  | -0.30977 | -0.20752 | -0.2782 | -0.27519 | -0.063158
| Excretion P prot a [fraction] |  |  |  | -0.078195 | 0.028571 | -0.091729 | -0.046617 | 0.087218
| Excretion K cal [g K/1000 kcal] |  |  |  | 0.60301 | 0.27068 | 0.49173 | -0.0015038 | 0.47519
| Excretion N exc [fraction of intake] |  |  |  | 0.49023 | 0.58195 | 0.43158 | 0.24962 | 0.48722
| Excretion P exc [fraction of intake] |  |  |  | -0.36541 | -0.36842 | -0.25113 | -0.39098 | -0.10376
| Excretion K exc [fraction of intake] |  |  |  | 0.091729 | -0.3218 | 0.21955 | -0.57293 | 0.22105
| Excretion e exc [fraction of intake] |  |  |  | -0.14286 | 0.52331 | -0.13383 | 0.91729 | -0.29173
| Excretion N ur [fraction of total] |  |  |  | 0.47218 | 0.15489 | 0.37143 | -0.28722 | 0.49624
| Excretion P ur [fraction of total] |  |  |  | -0.35639 | -0.56992 | -0.34586 | -0.24511 | -0.4406
| Excretion K ur [fraction of total] |  |  |  | -0.2391 | -0.22556 | -0.14135 | -0.20752 | -0.23459
| Excretion e fec [fraction of total] |  |  |  | -0.063158 | 0.19549 | 0.21203 | 0.11579 | 0.1594
| Excretion N ur NH3 [fraction of total N in urine] |  |  |  | -0.17143 | -0.45113 | -0.28571 | -0.26617 | -0.35489
| Excretion N fec NH3 [fraction of total N in feces] |  |  |  | -0.11729 | 0.087218 | -0.16992 | 0.078195 | -0.02406
| Excretion ur exc [g/cap/d] |  |  |  | 0.46316 | 0.46617 | 0.54737 | 0.093233 | 0.53534
| Excretion fec exc [g/cap/d] |  |  |  | 0.42857 | 0.35338 | 0.35489 | 0.058647 | 0.38797
| Excretion ur moi [fraction] |  |  |  | -0.67218 | -0.2797 | -0.69474 | 0.18797 | -0.62406
| Excretion fec moi [fraction] |  |  |  | 0.38647 | 0.29925 | 0.30827 | 0.31278 | 0.057143
| Excretion mg ur [g Mg/cap/d] |  |  |  | -0.2015 | -0.54586 | -0.36391 | -0.10526 | -0.53083
| Excretion mg fec [g Mg/cap/d] |  |  |  | 0.29323 | 0.12932 | 0.3203 | -0.2812 | 0.5188
| Excretion ca ur [g Ca/cap/d] |  |  |  | -0.051128 | -0.091729 | 0.04812 | -0.38797 | 0.13383
| Excretion ca fec [g Ca/cap/d] |  |  |  | -0.1188 | -0.031579 | -0.17594 | 0.18045 | -0.33083
MURT-B2 | MURT collection period [days] |  |  |  | 0.031579 | 0.13684 | 0.051128 | 0.14737 | 0.12331
| MURT sludge accum rate [L/cap/yr] |  |  |  | 0.06015 | 0.33684 | 0.0045113 | 0.17444 | 0.099248
| MURT N volatilization [fraction of N input] |  |  |  | -0.02406 | -0.26917 | 0.0090226 | -0.50677 | 0.096241
| MURT squatting pan cost [USD] |  |  |  | -0.0015038 | 0.13835 | 0.006015 | 0.22556 | -0.039098
| MURT urinal cost [USD] |  |  |  | 0.37744 | 0.1594 | 0.18496 | -0.064662 | 0.085714
| MURT led cost [USD] |  |  |  | 0.21504 | 0.14887 | 0.23308 | 0.16992 | 0.091729
| MURT anticor floor cost [USD] |  |  |  | -0.29774 | -0.37444 | -0.44211 | -0.069173 | -0.36692
| MURT fan cost [USD] |  |  |  | 0.058647 | -0.019549 | 0.25414 | -0.075188 | 0.1985
| MURT circuit change cost [USD] |  |  |  | -0.14887 | -0.13383 | -0.14436 | -0.20752 | -0.21805
| MURT pipe cost [USD] |  |  |  | 0.12331 | -0.16992 | 0.078195 | -0.070677 | -0.1609
| MURT squatting pan weight [kg] |  |  |  | -0.59699 | -0.079699 | -0.47669 | 0.29925 | -0.26767
| MURT urinal weight [kg] |  |  |  | -0.18797 | 0.15338 | -0.078195 | 0.21053 | -0.16541
NEWgenerator an MBR-B3 | NEWgenerator an MBR anmbr reactor tank [USD] |  |  |  | -0.23759 | -0.27068 | -0.28271 | -0.045113 | -0.21955
| NEWgenerator an MBR anmbr reactor media [USD] |  |  |  | 0.27519 | 0.49925 | 0.29474 | 0.41504 | 0.20752
| NEWgenerator an MBR anmbr reactor fittings [USD] |  |  |  | 0.1594 | -0.20602 | 0.17444 | -0.52782 | 0.37143
| NEWgenerator an MBR anmbr membrane module [USD] |  |  |  | 0.067669 | 0.0045113 | 0.10677 | -0.016541 | 0.049624
| NEWgenerator an MBR anmbr permeate pump [USD] |  |  |  | -0.3985 | 0.015038 | -0.35489 | 0.1188 | -0.29173
| NEWgenerator an MBR anmbr backwash pump [USD] |  |  |  | 0.30677 | -0.13985 | 0.36842 | -0.49023 | 0.2812
| NEWgenerator an MBR anmbr water pump [USD] |  |  |  | 0.28421 | 0.13233 | 0.079699 | 0.15639 | 0.14737
| NEWgenerator an MBR anmbr membrane fittings [USD] |  |  |  | -0.49925 | -0.19699 | -0.41654 | 0.12481 | -0.30376
| NEWgenerator an MBR anmbr biogas gas bag [USD] |  |  |  | -0.33083 | -0.13985 | -0.26466 | 0.3188 | -0.44211
| NEWgenerator an MBR anmbr biogas fittings [USD] |  |  |  | -0.3203 | -0.14135 | -0.29173 | -0.016541 | -0.21053
| NEWgenerator an MBR anmbr biogas ventilation [USD] |  |  |  | -0.099248 | 0.006015 | -0.097744 | -0.0015038 | -0.033083
| NEWgenerator an MBR anmbr COD removal [ratio] |  |  |  | 0.32782 | 0.13835 | 0.4812 | -0.29624 | 0.5985
| NEWgenerator an MBR anmbr TN removal [ratio] |  |  |  | 0.14135 | 0.006015 | 0.18797 | 0.10075 | 0.070677
| NEWgenerator an MBR anmbr TP removal [ratio] |  |  |  | 0.064662 | 0.21053 | 0.093233 | 0.1188 | 0.15489
| NEWgenerator an MBR anmbr water pump energy percycle [kWh] |  |  |  | 0.19398 | 0.14286 | 0.20451 | 0.019549 | 0.099248
| NEWgenerator an MBR anmbr permeate pump energy percycle [kWh] |  |  |  | -0.0075188 | 0.32932 | -0.049624 | 0.26165 | 0.054135
| NEWgenerator an MBR anmbr backwash pump energy percycle [kWh] |  |  |  | -0.078195 | 0.058647 | -0.093233 | 0.15789 | -0.11278
| NEWgenerator an MBR anmbr batch cycle perday [# batches day-1] |  |  |  | 0.10677 | 0.16541 | 0.066165 | -0.0015038 | 0.085714
| NEWgenerator an MBR anmbr labor maintenance membrane chem cleaning [hrs/yr] |  |  |  | 0.30075 | 0.52782 | 0.1609 | 0.34887 | 0.20301
| NEWgenerator an MBR anmbr labor maintenance sludge removal [hrs/yr] |  |  |  | 0.13083 | -0.039098 | 0.079699 | -0.1594 | 0.12932
| NEWgenerator an MBR anmbr labor replacement membrane pump [hrs/yr] |  |  |  | 0.30677 | 0.22556 | 0.2812 | 0.20451 | 0.052632
| NEWgenerator an MBR anmbr labor replacement permeate pump [hrs/yr] |  |  |  | 0.30075 | 0.36842 | 0.24962 | 0.36541 | 0.22406
| NEWgenerator an MBR anmbr labor replacement membrane module [hrs/yr] |  |  |  | -0.19699 | -0.15789 | -0.31128 | -0.090226 | -0.22105
| NEWgenerator an MBR anmbr labor replacement misc repairs [hr/y] |  |  |  | 0.094737 | 0.20301 | 0.23158 | 0.13985 | 0.19098
| NEWgenerator an MBR anmbr reactor weight [kg] |  |  |  | -0.0030075 | 0.14286 | 0.14135 | 0.17444 | -0.0030075
| NEWgenerator an MBR anmbr tau [d] |  |  |  | -0.29774 | -0.60451 | -0.47218 | -0.44511 | -0.42105
| NEWgenerator an MBR anmbr soluble methane fraction [nan] |  |  |  | 0.1203 | -0.0015038 | 0.0015038 | 0.097744 | -0.081203
| NEWgenerator an MBR anmbr VSS TSS ratio [nan] |  |  |  | 0.33383 | 0.10827 | 0.31579 | 0.066165 | 0.04812
| NEWgenerator an MBR anmbr membrane weight [kg] |  |  |  | 0.034586 | 0.037594 | 0.16692 | -0.13383 | 0.25865
| NEWgenerator an MBR anmbr PE weight [kg] |  |  |  | 0.088722 | 0.039098 | 0.13534 | -0.034586 | 0.23759
| NEWgenerator an MBR anmbr PVC weight [kg] |  |  |  | 0.33985 | 0.094737 | 0.2 | -0.10376 | 0.19549
| NEWgenerator an MBR anmbr plastic weight [kg] |  |  |  | 0.10677 | 0.26466 | 0.085714 | 0.34586 | 0.20752
| NEWgenerator an MBR anmbr piping [USD] |  |  |  | 0.40602 | 0.12932 | 0.33534 | -0.28571 | 0.27368
| NEWgenerator an MBR anmbr piping PVC weight [kg] |  |  |  | -0.18195 | -0.028571 | -0.13233 | 0.31729 | -0.29774
| NEWgenerator an MBR wages [USD/cap/h] |  |  |  | -0.058647 | 0.058647 | 0.066165 | 0.15639 | 0.0090226
| NEWgenerator an MBR anmbr sludge yield [kg-VSS/kg-BOD removed] |  |  |  | -0.27218 | 0.049624 | -0.34586 | 0.42256 | -0.43008
| NEWgenerator an MBR anmbr methane yield [m3-CH4/kg COD removed] |  |  |  | 0.21353 | 0.0015038 | 0.051128 | 0.07218 | 0.079699
| NEWgenerator an MBR dissolved methane HFMC removed [nan] |  |  |  | -0.54286 | -0.28872 | -0.36541 | -0.049624 | -0.30075
Sludge pasteurization-B4 | Sludge pasteurization sludge dryer weight [kg] |  |  |  | -0.31429 | -0.27218 | -0.37444 | -0.17444 | -0.15338
| Sludge pasteurization sludge barrel weight [kg] |  |  |  | 0.24511 | 0.13534 | 0.20752 | -0.17744 | 0.39248
| Sludge pasteurization sludge dryer [USD] |  |  |  | 0.35789 | 0.26767 | 0.40451 | 0.1609 | 0.2391
| Sludge pasteurization sludge barrel [USD] |  |  |  | -0.29023 | -0.4812 | -0.4 | -0.38496 | -0.35038
| Sludge pasteurization sludge labor maintenance [h] |  |  |  | 0.15338 | 0.055639 | 0.34887 | -0.21504 | 0.26466
| Sludge pasteurization wages [USD/cap/h] |  |  |  | 0.033083 | 0.064662 | 0.13684 | 0.040602 | 0.19398
| Fraction biogas lost [fraction] |  |  |  | -0.46165 | -0.60301 | -0.57444 | -0.20301 | -0.54887
| Biogas efficiency [fraction] |  |  |  | 0.44511 | 0.34586 | 0.50526 | 0.088722 | 0.35038
| Heat loss [fraction] |  |  |  | 0.18647 | 0.23459 | 0.11729 | 0.2782 | 0.17444
| Sludge temperature [fraction] |  |  |  | -0.34586 | -0.41353 | -0.42406 | -0.082707 | -0.4406
NEWgenerator ion exchange-B5 | NEWgenerator ion exchange ion eq2 tank [USD] |  |  |  | -0.15789 | 0.040602 | -0.082707 | 0.055639 | -0.016541
| NEWgenerator ion exchange ion eq2 pump [USD] |  |  |  | -0.16992 | 0.1188 | -0.1594 | 0.30977 | -0.27068
| NEWgenerator ion exchange ion eq2 powered valve [USD] |  |  |  | 0.055639 | -0.18045 | 0.097744 | -0.2812 | -0.0075188
| NEWgenerator ion exchange ion eq2 fittings [USD] |  |  |  | 0.30226 | 0.037594 | 0.19549 | 0.046617 | 0.042105
| NEWgenerator ion exchange ion zeolite tanks [USD] |  |  |  | -0.010526 | -0.35789 | -0.15338 | -0.43008 | -0.069173
| NEWgenerator ion exchange ion filtration media [USD] |  |  |  | 0.094737 | 0.18346 | 0.2406 | -0.10376 | 0.19398
| NEWgenerator ion exchange ion gac [USD] |  |  |  | 0.17895 | 0.35338 | 0.10376 | 0.36692 | 0.01203
| NEWgenerator ion exchange ion zeolite [USD] |  |  |  | 0.034586 | -0.18346 | 0.061654 | -0.30827 | 0.033083
| NEWgenerator ion exchange ion zeolite fittings [USD] |  |  |  | 0.16391 | -0.1203 | -0.02406 | -0.25263 | 0.019549
| NEWgenerator ion exchange ion eq3 tank [USD] |  |  |  | -0.21654 | 0.037594 | -0.18195 | 0.075188 | -0.26015
| NEWgenerator ion exchange ion eq3 pump [USD] |  |  |  | 0.006015 | -0.2015 | 0.018045 | -0.22707 | 0.1609
| NEWgenerator ion exchange ion eq3 filter [USD] |  |  |  | -0.1985 | -0.055639 | -0.19699 | 0.0015038 | -0.26165
| NEWgenerator ion exchange ion eq3 fittings [USD] |  |  |  | 0.18947 | -0.14887 | 0.039098 | -0.066165 | 0.034586
| NEWgenerator ion exchange ion COD removal [nan] |  |  |  | 0.15038 | -0.11278 | 0.17444 | -0.26917 | 0.01203
| NEWgenerator ion exchange ion TN removal [nan] |  |  |  | 0.10677 | -0.38496 | 0.027068 | -0.57895 | 0.15489
| NEWgenerator ion exchange ion TP removal [nan] |  |  |  | -0.19549 | -0.19699 | -0.14887 | -0.019549 | -0.16241
| NEWgenerator ion exchange ion labor maintenance zeolite regeneration [hr/y] |  |  |  | -0.29624 | -0.19549 | -0.31729 | -0.12481 | 0.013534
| NEWgenerator ion exchange ion labor maintenance GAC replacement [hr/y] |  |  |  | -0.054135 | 0.27068 | 0.11579 | 0.44662 | 0.0045113
| NEWgenerator ion exchange ion labor replacement zeolite [hr/y] |  |  |  | -0.078195 | 0.022556 | -0.06015 | -0.0030075 | 0.12481
| NEWgenerator ion exchange ion labor replacement misc repairs [hr/y] |  |  |  | 0.30677 | 0.3594 | 0.3188 | 0.025564 | 0.38647
| NEWgenerator ion exchange ion labor replacement other pump [hrs/yr] |  |  |  | 0.36992 | 0.06015 | 0.2391 | -0.11729 | 0.31429
| NEWgenerator ion exchange ion backwash pump energy percycle [kWh] |  |  |  | 0.11729 | -0.16391 | 0.043609 | -0.48271 | 0.14135
| NEWgenerator ion exchange ion batch cycle perday [# batches day-1] |  |  |  | 0.070677 | 0.44962 | 0.028571 | 0.44211 | -0.028571
| NEWgenerator ion exchange ion gac unit cost [USD/kg] |  |  |  | 0.099248 | 0.2406 | 0.18797 | 0.10075 | 0.063158
| NEWgenerator ion exchange ion zeolite unit cost [USD/kg] |  |  |  | 0.13534 | 0.018045 | 0.11128 | -0.030075 | 0.07218
| NEWgenerator ion exchange ion na cl unit cost [USD/kg] |  |  |  | -0.17895 | -0.20451 | -0.094737 | -0.21203 | -0.054135
| NEWgenerator ion exchange ion na OH unit cost [USD/kg] |  |  |  | 0.42556 | 0.40752 | 0.42256 | 0.15338 | 0.50827
| NEWgenerator ion exchange ion regen freq per yr [events/yr] |  |  |  | 0.57293 | 0.35188 | 0.5594 | 0.18947 | 0.38195
| NEWgenerator ion exchange ion regen efficiency [nan] |  |  |  | 0.039098 | -0.21203 | -0.034586 | -0.23158 | -0.015038
| NEWgenerator ion exchange ion polycarbonate weight [kg] |  |  |  | -0.10226 | -0.010526 | -0.18195 | 0.10075 | -0.19398
| NEWgenerator ion exchange ion steel weight [kg] |  |  |  | -0.43158 | -0.0045113 | -0.22857 | 0.28571 | -0.15338
| NEWgenerator ion exchange ion PE weight [kg] |  |  |  | -0.18797 | -0.26316 | -0.2406 | -0.17143 | -0.22256
| NEWgenerator ion exchange ion PVC weight [kg] |  |  |  | -0.040602 | 0.14887 | -0.061654 | 0.12932 | -0.14887
| NEWgenerator ion exchange ion plastic weight [kg] |  |  |  | -0.38797 | -0.32632 | -0.38346 | -0.10526 | -0.14586
| NEWgenerator ion exchange ion piping PVC weight [kg] |  |  |  | 0.23008 | -0.090226 | 0.33835 | -0.44962 | 0.38346
| NEWgenerator ion exchange wages [USD/cap/h] |  |  |  | -0.31729 | -0.5609 | -0.29323 | -0.43459 | -0.32782
| NEWgenerator ion exchange ion piping [USD] |  |  |  | -0.29173 | 0.081203 | -0.24812 | 0.41053 | -0.42707
| NEWgenerator ion exchange ion replacement scenario drums [USD] |  |  |  | -0.075188 | -0.093233 | 0.094737 | -0.42105 | 0.18195
| NEWgenerator ion exchange ion largerncs scenario zeolite tanks [USD] |  |  |  | -0.054135 | -0.051128 | -0.11278 | -0.01203 | -0.0090226
| NEWgenerator ion exchange ion largerncs scenario zeolite [USD] |  |  |  | -0.12932 | 0.21955 | -0.17594 | 0.33534 | -0.1609
| NEWgenerator ion exchange ion zeolite fittings largerncs [USD] |  |  |  | 0.20902 | 0.21203 | 0.28271 | 0.03609 | 0.11429
NEWgenerator chlorination-B6 | NEWgenerator chlorination chlorination recycle pump [USD] |  |  |  | -0.084211 | 0.096241 | -0.24361 | 0.43308 | -0.30075
| NEWgenerator chlorination chlorination electochlorinator [USD] |  |  |  | 0.29925 | 0.35338 | 0.24662 | 0.2 | 0.37444
| NEWgenerator chlorination chlorination powered valve [USD] |  |  |  | 0.057143 | 0.054135 | 0.064662 | 0.16992 | 0.057143
| NEWgenerator chlorination chlorination fittings [USD] |  |  |  | 0.32932 | 0.24662 | 0.21504 | 0.33083 | 0.13835
| NEWgenerator chlorination chlorination tanks [USD] |  |  |  | 0.30226 | 0.31128 | 0.42857 | 0.10827 | 0.3218
| NEWgenerator chlorination chlorination COD removal [%] |  |  |  | -0.39549 | -0.43008 | -0.44662 | -0.12481 | -0.41504
| NEWgenerator chlorination chlorination TN removal [%] |  |  |  | 0.10075 | 0.40451 | 0.13684 | 0.41203 | 0.11729
| NEWgenerator chlorination chlorination TP removal [%] |  |  |  | -0.33383 | -0.1985 | -0.29774 | -0.21504 | -0.21955
| NEWgenerator chlorination chlorination chlorinator energy percycle [kWh] |  |  |  | 0.28271 | 0.33383 | 0.28571 | 0.26917 | 0.22707
| NEWgenerator chlorination chlorination pump energy percycle [kWh] |  |  |  | 0.2015 | 0.16241 | 0.23609 | 0.14286 | 0.061654
| NEWgenerator chlorination chlorination ventilation energy percycle [kWh] |  |  |  | 0.10677 | 0.02406 | 0.046617 | -0.094737 | 0.14737
| NEWgenerator chlorination chlorination valve energy percycle [kWh] |  |  |  | -0.12932 | 0.096241 | -0.030075 | -0.018045 | 0.03609
| NEWgenerator chlorination chlorination product water pump energy percycle [kWh] |  |  |  | -0.13985 | 0.022556 | -0.031579 | -0.070677 | 0.10226
| NEWgenerator chlorination chlorination batch cycle per day [# batches day-1] |  |  |  | 0.51429 | 0.1188 | 0.35639 | -0.2812 | 0.51128
| NEWgenerator chlorination chlorination labor maintenance chlorinator recharging [hr/y] |  |  |  | -0.1188 | -0.16992 | -0.04812 | -0.27519 | -0.091729
| NEWgenerator chlorination chlorination labor replacement chlorinator replacement [hr/y] |  |  |  | -0.18195 | -0.39248 | -0.13835 | -0.16692 | -0.33534
| NEWgenerator chlorination chlorination labor replacement other pump [hr/y] |  |  |  | -0.38797 | -0.088722 | -0.34135 | 0.38195 | -0.36391
| NEWgenerator chlorination chlorination labor replacement misc repairs [hr/y] |  |  |  | 0.23308 | 0.30376 | 0.31429 | 0.049624 | 0.41654
| NEWgenerator chlorination chlorination na cl dosage [mg/L] |  |  |  | -0.30677 | -0.0015038 | -0.20752 | 0.21504 | -0.17594
| NEWgenerator chlorination chlorination throughput flow [L/d] |  |  |  | -0.096241 | 0.019549 | 0.033083 | -0.013534 | 0.0075188
| NEWgenerator chlorination chlorination PE weight [kg] |  |  |  | -0.16541 | 0.046617 | -0.23158 | 0.22707 | -0.30376
| NEWgenerator chlorination chlorination PVC weight [kg] |  |  |  | 0.10376 | 0.27669 | 0.14737 | 0.066165 | 0.19699
| NEWgenerator chlorination chlorination electronics active weight [kg] |  |  |  | 0.14737 | 0.22406 | 0.20301 | 0.12481 | -0.0015038
| NEWgenerator chlorination chlorination piping [USD] |  |  |  | 0.35639 | 0.26316 | 0.34887 | 0.0090226 | 0.32932
| NEWgenerator chlorination chlorination piping PVC weight [kg] |  |  |  | 0.11128 | 0.11429 | 0.061654 | 0.10827 | 0.022556
| NEWgenerator chlorination wages [USD/cap/h] |  |  |  | 0.17293 | 0.051128 | 0.019549 | 0.090226 | -0.093233
NEWgenerator controls-B8 | NEWgenerator controls control box enclosure panel [USD] |  |  |  | -0.16391 | 0.0045113 | -0.19098 | 0.21353 | -0.045113
| NEWgenerator controls control box arduino microcontroller [USD] |  |  |  | 0.22857 | 0.063158 | 0.17293 | -0.078195 | 0.2391
| NEWgenerator controls control box microcontroller din rails [USD] |  |  |  | -0.32932 | -0.32932 | -0.27368 | -0.24812 | -0.12932
| NEWgenerator controls control box wifi [USD] |  |  |  | -0.12331 | -0.20301 | -0.15038 | 0.051128 | -0.40602
| NEWgenerator controls control box solid state relays [USD] |  |  |  | 0.070677 | 0.28571 | 0.21203 | 0.32632 | 0.10977
| NEWgenerator controls control box other relays [USD] |  |  |  | -0.037594 | 0.2015 | 0.043609 | 0.16992 | -0.0015038
| NEWgenerator controls control box conductors [USD] |  |  |  | 0.013534 | 0.14887 | -0.0090226 | 0.14737 | -0.070677
| NEWgenerator controls control box din rails [USD] |  |  |  | -0.031579 | -0.25564 | -0.10376 | -0.20602 | -0.17895
| NEWgenerator controls control sensors enclosure panel [USD] |  |  |  | 0.55338 | 0.20451 | 0.49624 | -0.079699 | 0.33083
| NEWgenerator controls control sensors signal conditioners [USD] |  |  |  | -0.15038 | -0.2812 | -0.21805 | -0.4391 | 0.1218
| NEWgenerator controls control sensors din rails [USD] |  |  |  | 0.17293 | 0.31429 | 0.28722 | 0.13684 | 0.057143
| NEWgenerator controls control sensors voltage converter [USD] |  |  |  | 0.59398 | 0.60752 | 0.47519 | 0.34436 | 0.39699
| NEWgenerator controls control orp enclosure panel [USD] |  |  |  | 0.0090226 | 0.097744 | -0.11729 | 0.075188 | -0.13383
| NEWgenerator controls control orp voltage converter [USD] |  |  |  | -0.35789 | -0.082707 | -0.38045 | 0.010526 | -0.28571
| NEWgenerator controls control orp controller [USD] |  |  |  | 0.48421 | 0.50075 | 0.41504 | 0.34135 | 0.22707
| NEWgenerator controls control orp probe [USD] |  |  |  | 0.16692 | 0.079699 | -0.034586 | 0.043609 | 0.13985
| NEWgenerator controls control orp cables [USD] |  |  |  | -0.30526 | -0.25263 | -0.44211 | 0.11579 | -0.36692
| NEWgenerator controls control pump enclosure panel [USD] |  |  |  | -0.01203 | -0.2 | 0.03609 | -0.40752 | 0.25564
| NEWgenerator controls control pump voltage converter [USD] |  |  |  | 0.43609 | 0.30376 | 0.41805 | 0.10075 | 0.27068
| NEWgenerator controls control pump voltage rectifier [USD] |  |  |  | -0.06015 | -0.23609 | 0.055639 | -0.35789 | 0.010526
| NEWgenerator controls control pump box relay [USD] |  |  |  | -0.085714 | 0.063158 | -0.04812 | 0.2 | -0.23459
| NEWgenerator controls control sensors level sensor [USD] |  |  |  | 0.094737 | -0.1203 | -0.010526 | -0.13985 | -0.07218
| NEWgenerator controls control sensors level switch [USD] |  |  |  | -0.15639 | -0.33985 | -0.051128 | -0.32481 | -0.18797
| NEWgenerator controls control sensors flow switches [USD] |  |  |  | -0.13083 | -0.1203 | -0.081203 | -0.16391 | -0.063158
| NEWgenerator controls control sensors proximity sensor [USD] |  |  |  | -0.028571 | -0.14586 | -0.15038 | -0.33835 | 0.058647
| NEWgenerator controls control stranded cables [USD] |  |  |  | -0.23609 | -0.2797 | -0.29624 | -0.14887 | -0.29023
| NEWgenerator controls control sensor cables [USD] |  |  |  | 0.067669 | 0.23008 | 0.057143 | 0.30376 | 0.034586
| NEWgenerator controls control cable glands [USD] |  |  |  | 0.075188 | 0.49173 | 0.16692 | 0.26015 | 0.11128
| NEWgenerator controls control gauge ferrules [USD] |  |  |  | -0.25714 | -0.07218 | -0.19398 | -0.058647 | -0.069173
| NEWgenerator controls control zip ties [USD] |  |  |  | 0.091729 | 0.13383 | 0.070677 | 0.091729 | 0.14586
| NEWgenerator controls control terminal block jumper [USD] |  |  |  | 0.24361 | -0.10376 | 0.20902 | -0.24662 | 0.19098
| NEWgenerator controls control system energy percycle [kW] |  |  |  | -0.36992 | -0.26015 | -0.42707 | 0.11128 | -0.52481
| NEWgenerator controls control system ORP energy percycle [kW] |  |  |  | 0.23308 | 0.028571 | 0.028571 | 0.06015 | 0.069173
| NEWgenerator controls control background runtime energy perday [kWh] |  |  |  | 0.1218 | 0.14737 | 0.33684 | -0.19248 | 0.30977
| NEWgenerator controls control batch cycle perday [# batches day-1] |  |  |  | -0.64812 | -0.36992 | -0.53985 | -0.064662 | -0.36692
| NEWgenerator controls control labor replacement misc repairs [hr/y] |  |  |  | -0.11278 | -0.14135 | -0.016541 | 0.064662 | -0.21504
| NEWgenerator controls control polycarbonate weight [kg] |  |  |  | 0.31579 | 0.085714 | 0.1985 | 0.084211 | 0.1188
| NEWgenerator controls control aluminum weight [kg] |  |  |  | -0.5218 | -0.42707 | -0.46316 | -0.1594 | -0.34436
| NEWgenerator controls control cable length [m] |  |  |  | -0.28722 | -0.4 | -0.22556 | -0.41955 | -0.051128
| NEWgenerator controls control electronics passive weight [kg] |  |  |  | 0.30376 | 0.081203 | 0.10376 | -0.058647 | 0.14286
| NEWgenerator controls control electronics active weight [kg] |  |  |  | 0.26466 | 0.32331 | 0.33083 | 0.30226 | 0.19699
| NEWgenerator controls control control units weight [kg] |  |  |  | -0.045113 | 0.028571 | -0.016541 | -0.082707 | -0.0090226
| NEWgenerator controls wages [USD/cap/h] |  |  |  | -0.27368 | -0.04812 | -0.24662 | 0.058647 | -0.25263
NEWgenerator housing-B9 | NEWgenerator housing housing framework [USD] |  |  |  | -0.087218 | -0.42857 | -0.21353 | -0.20301 | -0.19248
| NEWgenerator housing housing framework shipping [USD] |  |  |  | -0.070677 | -0.23308 | -0.23609 | -0.21805 | -0.051128
| NEWgenerator housing housing fittings [USD] |  |  |  | 0.33233 | 0.1985 | 0.24662 | 0.16842 | 0.25414
| NEWgenerator housing housing steel weight [kg] |  |  |  | -0.47669 | -0.13233 | -0.31579 | 0.32782 | -0.47669
| NEWgenerator housing housing zinc coated steel weight [kg] |  |  |  | -0.18045 | -0.12782 | -0.29624 | 0.16391 | -0.22556
| NEWgenerator housing housing zinc coat [m2] |  |  |  | 0.43008 | 0.58947 | 0.38797 | 0.3594 | 0.24812
| NEWgenerator housing housing aluminum weight [kg] |  |  |  | -0.25865 | -0.033083 | -0.18045 | -0.075188 | -0.081203
| NEWgenerator housing housing PE weight [kg] |  |  |  | -0.12481 | 0.15489 | -0.096241 | 0.41654 | -0.058647
| NEWgenerator housing housing largerncs framework [USD] |  |  |  | -0.26165 | -0.20451 | -0.39699 | 0.22105 | -0.37895
| NEWgenerator housing cheaper housing framework [USD] |  |  |  | -0.1609 | -0.058647 | -0.31579 | 0.049624 | -0.087218
NEWgenerator pretreatment-B10 | NEWgenerator pretreatment pretreatment eq tank [USD] |  |  |  | -0.13383 | 0.078195 | 0.049624 | 0.2406 | -0.078195
| NEWgenerator pretreatment pretreatment tank PE weight [kg] |  |  |  | -0.12932 | -0.42256 | -0.26767 | -0.30677 | -0.18647
| NEWgenerator pretreatment pretreatment piping [USD] |  |  |  | 0.12632 | 0.15489 | 0.070677 | 0.37293 | -0.14286
| NEWgenerator pretreatment pretreatment piping PVC weight [kg] |  |  |  | -0.11729 | -0.064662 | -0.076692 | -0.22857 | -0.034586
| NEWgenerator pretreatment pretreatment feed pump [USD] |  |  |  | -0.051128 | -0.10226 | 0.066165 | -0.15038 | 0.061654
| NEWgenerator pretreatment pretreatment feed pump energy percycle [kWh] |  |  |  | -0.44511 | -0.093233 | -0.42256 | 0.2812 | -0.54737
| NEWgenerator pretreatment pretreatment batch cycle perday [# batches day-1] |  |  |  | -0.4391 | -0.21203 | -0.40301 | 0.025564 | -0.37143
| NEWgenerator pretreatment pretreatment labor replacement other pump [hrs/yr] |  |  |  | 0.21353 | 0.076692 | 0.21805 | -0.058647 | 0.26917
| NEWgenerator pretreatment pretreatment labor screen pit cleaning [hrs/yr] |  |  |  | 0.12782 | -0.33534 | 0.21955 | -0.50075 | 0.25263
| NEWgenerator pretreatment pretreatment barscreen cost [USD] |  |  |  | -0.21504 | -0.13534 | -0.22556 | 0.015038 | -0.090226
| NEWgenerator pretreatment pretreatment barscreen weight [kg] |  |  |  | 0.13684 | 0.15489 | 0.063158 | 0.21654 | -0.0075188
| NEWgenerator pretreatment pretreatment barscreen [USD] |  |  |  | -0.18647 | -0.17444 | 0.0075188 | -0.23759 | 0.10226
| NEWgenerator pretreatment wages [USD/cap/h] |  |  |  | 0.045113 | 0.16391 | 0.24662 | 0.028571 | 0.28421
NEWgenerator foundation-B11 | NEWgenerator foundation foundation concrete unit cost [USD m-3] |  |  |  | 0.36391 | 0.13684 | 0.41955 | -0.46466 | 0.62556
| NEWgenerator foundation foundation concrete thickness [m] |  |  |  | -0.14737 | -0.28421 | -0.17444 | -0.13383 | -0.15639
MURT-B2 | Max ch4 emission [g CH4/g COD] |  |  |  | 0.78346 | 0.41504 | 0.68872 | 0.027068 | 0.58346
| Full degradation time [yr] |  |  |  | 0.12932 | 0.24962 | 0.17895 | 0.14436 | 0.15338
| Log degradation [-] |  |  |  | 0.51429 | 0.37594 | 0.39699 | 0.078195 | 0.3218
TEA | Price factor [-] |  |  |  | 0.10226 | 0.30226 | 0.22556 | 0.35038 | 0.24361
| Zeolite price [USD/kg] |  |  |  | -0.16692 | 0.013534 | -0.24361 | 0.097744 | -0.19248
| GAC price [USD/kg] |  |  |  | -0.18496 | -0.36692 | -0.079699 | -0.2015 | -0.14586
| Na OH price [USD/kg] |  |  |  | -0.16692 | -0.25113 | -0.027068 | -0.1609 | -0.061654
LCA | CH4 CF [kg CO2-eq/kg CH4] |  |  |  | -0.15188 | -0.17895 | -0.16992 | -0.19398 | -0.28421
| CH4 ecosystems CF [points/kg CH4] |  |  |  | -0.21955 | -0.052632 | -0.27218 | 0.087218 | -0.32331
| CH4 health CF [points/kg CH4] |  |  |  | -0.085714 | 0.01203 | -0.019549 | 0.11429 | 0.052632
| N2O CF [kg CO2-eq/kg N2O] |  |  |  | -0.1188 | 0.010526 | -0.14286 | 0.07218 | -0.13835
| N2O ecosystems CF [points/kg N2O] |  |  |  | 0.16391 | 0.13383 | 0.13684 | 0.10226 | 0.32632
| N2O health CF [points/kg N2O] |  |  |  | -0.25113 | 0.19248 | -0.17293 | 0.34586 | -0.25113
| N fertilizer CF [kg CO2-eq/kg N] |  |  |  | 0.1218 | 0.39549 | 0.042105 | 0.38947 | -0.090226
| N fertilizer ecosystems CF [points/kg N] |  |  |  | 0.25564 | 0.14286 | 0.26767 | 0.052632 | 0.10526
| N fertilizer health CF [points/kg N] |  |  |  | 0.04812 | -0.03609 | 0.057143 | -0.049624 | -0.17293
| N fertilizer resources CF [points/kg N] |  |  |  | 0.24361 | 0.41203 | 0.22105 | 0.28872 | 0.20602
| P fertilizer CF [kg CO2-eq/kg P] |  |  |  | -0.01203 | -0.10977 | 0.076692 | 0.015038 | -0.099248
| P fertilizer ecosystems CF [points/kg P] |  |  |  | -0.16842 | 0.063158 | -0.18346 | 0.2391 | -0.058647
| P fertilizer health CF [points/kg P] |  |  |  | 0.11429 | 0.19398 | 0.087218 | 0.055639 | -0.04812
| P fertilizer resources CF [points/kg P] |  |  |  | 0.18195 | 0.13083 | 0.24812 | 0.01203 | 0.27519
| K fertilizer CF [kg CO2-eq/kg K] |  |  |  | -0.45865 | -0.48271 | -0.53083 | -0.24511 | -0.40902
| K fertilizer ecosystems CF [points/kg K] |  |  |  | -0.21504 | -0.17895 | -0.19248 | 0.07218 | -0.17744
| K fertilizer health CF [points/kg K] |  |  |  | 0.1203 | 0.022556 | 0.22406 | -0.37143 | 0.51429
| K fertilizer resources CF [points/kg K] |  |  |  | -0.20602 | -0.32632 | -0.25714 | -0.24812 | -0.1985
| Conc nh3 CF [kg CO2-eq/kg] |  |  |  | 0.16992 | 0.12481 | 0.16391 | 0.14135 | 0.14286
| Conc nh3 ecosystems CF [points/kg] |  |  |  | -0.10075 | 0.018045 | -0.12782 | -0.094737 | 0.04812
| Conc nh3 health CF [points/kg] |  |  |  | -0.076692 | 0.20451 | -0.019549 | 0.37594 | -0.17444
| Conc nh3 resources CF [points/kg] |  |  |  | 0.21353 | 0.18496 | 0.39248 | 0.027068 | 0.28421
| GAC CF [kg CO2-eq/kg] |  |  |  | 0.069173 | 0.33383 | 0.085714 | 0.13534 | 0.24962
| GAC ecosystems CF [points/kg] |  |  |  | -0.15188 | 0.15338 | -0.069173 | 0.18045 | 0.096241
| GAC health CF [points/kg] |  |  |  | -0.067669 | -0.17895 | 0.12632 | -0.3203 | 0.015038
| GAC resources CF [points/kg] |  |  |  | -0.54586 | -0.34586 | -0.46015 | 0 | -0.43008
| Zeolite CF [kg CO2-eq/kg] |  |  |  | -0.2015 | -0.42556 | -0.27669 | -0.16992 | -0.46767
| Zeolite ecosystems CF [points/kg] |  |  |  | 0.42105 | 0.46617 | 0.3203 | 0.3203 | 0.29925
| Zeolite health CF [points/kg] |  |  |  | -0.27068 | -0.2 | -0.22406 | -0.25714 | -0.055639
| Zeolite resources CF [points/kg] |  |  |  | 0.22556 | 0.090226 | 0.24511 | -0.13534 | 0.12331
| Na cl CF [kg CO2-eq/kg] |  |  |  | -0.063158 | -0.066165 | -0.015038 | 0.26617 | -0.081203
| Na cl ecosystems CF [points/kg] |  |  |  | 0.29474 | -0.081203 | 0.11579 | -0.27068 | 0.12331
| Na cl health CF [points/kg] |  |  |  | -0.085714 | -0.26316 | -0.2015 | -0.081203 | -0.2015
| Na cl resources CF [points/kg] |  |  |  | 0.067669 | 0.12481 | 0.32632 | -0.057143 | 0.21504
| Na OH CF [kg CO2-eq/kg] |  |  |  | -0.07218 | -0.4391 | -0.022556 | -0.6 | -0.066165
| Na OH ecosystems CF [points/kg] |  |  |  | -0.36241 | 0.12932 | -0.2391 | 0.33383 | -0.21353
| Na OH health CF [points/kg] |  |  |  | 0.33835 | 0.42256 | 0.27669 | 0.43158 | 0.33534
| Na OH resources CF [points/kg] |  |  |  | -0.26767 | -0.40752 | -0.30075 | -0.25113 | -0.18045
| LPG CF [kg CO2-eq/kg] |  |  |  | -0.078195 | 0.13835 | -0.2 | 0.1218 | -0.14135
| LPG ecosystems CF [points/kg] |  |  |  | -0.10977 | -0.12331 | -0.088722 | 0.25113 | -0.38496
| LPG health CF [points/kg] |  |  |  | -0.21504 | -0.12331 | -0.17444 | 0.028571 | -0.23308
| LPG resources CF [points/kg] |  |  |  | 0.17594 | 0.13684 | 0.14135 | -0.18797 | 0.46767
| Excavation-Global warming [kg CO2-eq/m3] |  |  |  | -0.20902 | -0.46165 | -0.17744 | -0.22406 | -0.26767
| Brick-Global warming [kg CO2-eq/kg] |  |  |  | 0.39248 | 0.12782 | 0.36241 | -0.057143 | 0.40902
| Cement-Global warming [kg CO2-eq/kg] |  |  |  | -0.090226 | -0.3594 | -0.14286 | -0.4812 | -0.093233
| Concrete-Global warming [kg CO2-eq/m3] |  |  |  | 0.53684 | 0.30376 | 0.62406 | 0.018045 | 0.55489
| Gravel-Global warming [kg CO2-eq/kg] |  |  |  | 0.14887 | -0.090226 | -0.097744 | -0.24511 | 0.063158
| Plastic-Global warming [kg CO2-eq/kg] |  |  |  | 0.091729 | 0.042105 | 0.15639 | 0.046617 | -0.022556
| Sand-Global warming [kg CO2-eq/kg] |  |  |  | 0.099248 | -0.069173 | 0.13534 | -0.019549 | 0.2
| Stainless steel-global warming [kg CO2-eq/kg] |  |  |  | -0.20752 | -0.088722 | -0.17744 | 0.013534 | 0.049624
| Stainless steel sheet-global warming [kg CO2-eq/kg] |  |  |  | -0.16692 | -0.12632 | -0.01203 | 0.15188 | -0.13083
| Steel-Global warming [kg CO2-eq/kg] |  |  |  | 0.17594 | 0.16391 | 0.17744 | 0.17895 | 0.31429
| Wood-Global warming [kg CO2-eq/m3] |  |  |  | 0.21053 | 0.1188 | 0.13835 | 0.31579 | 0.039098
| Trucking-Global warming [kg CO2-eq/tonne*km] |  |  |  | -0.41955 | -0.1594 | -0.35639 | 0.21955 | -0.34737
| Electric motor-global warming [kg CO2-eq/ea] |  |  |  | -0.084211 | 0.085714 | -0.1188 | 0.22707 | -0.10376
| Electronics-Global warming [kg CO2-eq/kg] |  |  |  | -0.058647 | -0.40301 | -0.054135 | -0.3218 | -0.29023
| Catalytic converter-global warming [kg CO2-eq/ea] |  |  |  | 0.0015038 | 0.17594 | 0.028571 | 0.16391 | 0.046617
| Oil heat exchanger-global warming [kg CO2-eq/ea] |  |  |  | 0.2015 | -0.10075 | -0.018045 | -0.15188 | 0.02406
| Pump-Global warming [kg CO2-eq/ea] |  |  |  | -0.13985 | -0.069173 | -0.11579 | 0.18797 | -0.067669
| Hydronic heat exchanger-global warming [kg CO2-eq/ea] |  |  |  | -0.44361 | -0.55489 | -0.61504 | -0.12632 | -0.54586
| Electric connectors-global warming [kg CO2-eq/kg] |  |  |  | -0.099248 | 0.061654 | -0.1594 | 0.094737 | 0.027068
| Electric cables-global warming [kg CO2-eq/m] |  |  |  | 0.11278 | 0.29023 | 0.15338 | 0.38346 | 0.12481
| PVC-Global warming [kg CO2-eq/kg] |  |  |  | -0.16541 | 0.067669 | -0.10827 | 0.34737 | -0.070677
| PE-Global warming [kg CO2-eq/kg] |  |  |  | 0.24662 | 0.33985 | 0.21955 | 0.41053 | -0.0015038
| Polymer-Global warming [kg CO2-eq/kg] |  |  |  | -0.052632 | -0.015038 | -0.088722 | -0.0075188 | -0.096241
| Cationic resin-global warming [kg CO2-eq/kg] |  |  |  | -0.027068 | -0.29925 | -0.19699 | -0.099248 | -0.31128
| Ceramic-Global warming [kg CO2-eq/kg] |  |  |  | -0.4406 | -0.22406 | -0.42256 | 0.042105 | -0.21353
| Fan-Global warming [kg CO2-eq/kg] |  |  |  | -0.19549 | 0.10827 | -0.21805 | 0.45263 | -0.32782
| Aluminum-Global warming [kg CO2-eq/kg] |  |  |  | -0.21805 | -0.20752 | -0.30977 | 0.11128 | -0.44812
| LPG-Global warming [kg CO2-eq/kg] |  |  |  | 0.37895 | 0.26015 | 0.37293 | 0.085714 | 0.21203
| Zinc coat-global warming [kg CO2-eq/m2] |  |  |  | -0.07218 | -0.14586 | -0.15639 | -0.057143 | -0.20752
| Polyacrylamide-Global warming [kg CO2-eq/kg] |  |  |  | 0.25414 | 0 | 0.1594 | -0.3188 | 0.14436
| Photovoltaic panel-global warming [kg CO2-eq/m2] |  |  |  | 0.40602 | 0.2015 | 0.26617 | -0.069173 | 0.22256
| GACProduction-Global warming [kg CO2-eq/kg] |  |  |  | 0.070677 | 0.14737 | 0.064662 | -0.019549 | 0.054135
| GACRegeneration-Global warming [kg CO2-eq/kg] |  |  |  | -0.25714 | -0.16992 | -0.26767 | 0.019549 | -0.18797
| Switches-Global warming [kg CO2-eq/kg] |  |  |  | -0.29323 | -0.010526 | -0.24662 | 0.24511 | -0.21203
| Control units-global warming [kg CO2-eq/kg] |  |  |  | 0.27218 | 0.22105 | 0.24662 | 0.12782 | 0.21203
| Electronics active-global warming [kg CO2-eq/kg] |  |  |  | 0.078195 | -0.21805 | 0.079699 | -0.49774 | 0.16842
| Electronics passive-global warming [kg CO2-eq/kg] |  |  |  | -0.51429 | -0.26917 | -0.50075 | 0.14887 | -0.44662
| Transformers-Global warming [kg CO2-eq/kg] |  |  |  | -0.097744 | 0.02406 | 0.097744 | -0.021053 | 0.082707
| Fertilizer offset-global warming [kg CO2-eq/kg] |  |  |  | 0.19549 | -0.06015 | 0.19098 | -0.45714 | 0.28571
| Polycarbonate-Global warming [kg CO2-eq/kg] |  |  |  | -0.40752 | -0.18947 | -0.33835 | 0.18647 | -0.46917
| Membrane-Global warming [kg CO2-eq/kg] |  |  |  | 0.1594 | 0.066165 | 0.2406 | -0.18195 | 0.26316
| Na cl-global warming [kg CO2-eq/kg] |  |  |  | 0.096241 | -0.16541 | 0.042105 | -0.16541 | -0.087218
| Na oh-global warming [kg CO2-eq/kg] |  |  |  | 0.32632 | 0.27068 | 0.28271 | 0.063158 | 0.28421
| Zeolite-Global warming [kg CO2-eq/kg] |  |  |  | -0.022556 | -0.12632 | 0.066165 | -0.25263 | 0.12481
| Battery-Global warming [kg CO2-eq/kg] |  |  |  | 0.2015 | 0.097744 | 0.078195 | -0.070677 | 0.085714
| Lithium battery-global warming [kg CO2-eq/kg] |  |  |  | 0.13383 | -0.06015 | 0.06015 | -0.031579 | 0.18496
| Excavation-H ecosystems [kg CO2-eq/m3] |  |  |  | -0.26767 | 0.13985 | -0.18797 | 0.20301 | -0.061654
| Brick-H ecosystems [kg CO2-eq/kg] |  |  |  | 0.14887 | -0.054135 | 0.081203 | 0.027068 | -0.046617
| Cement-H ecosystems [kg CO2-eq/kg] |  |  |  | -0.16541 | -0.25564 | 0.0075188 | -0.12932 | -0.22105
| Concrete-H ecosystems [kg CO2-eq/m3] |  |  |  | 0.33835 | 0.21654 | 0.10977 | 0.087218 | 0.20602
| Gravel-H ecosystems [kg CO2-eq/kg] |  |  |  | 0.39398 | 0.29023 | 0.43008 | -0.13835 | 0.42857
| Plastic-H ecosystems [kg CO2-eq/kg] |  |  |  | -0.50677 | -0.31729 | -0.60301 | -0.01203 | -0.59699
| Sand-H ecosystems [kg CO2-eq/kg] |  |  |  | -0.13233 | -0.18797 | -0.19699 | -0.30827 | 0.090226
| Stainless steel-h ecosystems [kg CO2-eq/kg] |  |  |  | -0.29323 | 0.01203 | -0.17744 | 0.28722 | -0.22556
| Stainless steel sheet-h ecosystems [kg CO2-eq/kg] |  |  |  | -0.073684 | 0.14586 | -0.18045 | 0.12632 | -0.17444
| Steel-H ecosystems [kg CO2-eq/kg] |  |  |  | -0.22406 | -0.06015 | -0.027068 | -0.0015038 | -0.12481
| Wood-H ecosystems [kg CO2-eq/m3] |  |  |  | -0.094737 | 0.016541 | -0.18947 | 0.24511 | -0.29774
| Trucking-H ecosystems [kg CO2-eq/tonne*km] |  |  |  | -0.20301 | 0.16692 | -0.16241 | 0.37444 | -0.016541
| Electric motor-h ecosystems [kg CO2-eq/ea] |  |  |  | -0.24962 | 0.12632 | -0.20602 | 0.40602 | -0.17895
| Electronics-H ecosystems [kg CO2-eq/kg] |  |  |  | 0.12782 | 0.1594 | 0.18647 | 0.11278 | 0.1203
| Catalytic converter-h ecosystems [kg CO2-eq/ea] |  |  |  | 0.18947 | 0.043609 | 0.21805 | -0.24812 | 0.27519
| Oil heat exchanger-h ecosystems [kg CO2-eq/ea] |  |  |  | 0.21805 | 0.0015038 | 0.21504 | 0.0075188 | -0.033083
| Pump-H ecosystems [kg CO2-eq/ea] |  |  |  | -0.41955 | -0.44511 | -0.42105 | -0.35338 | -0.18947
| Hydronic heat exchanger-h ecosystems [kg CO2-eq/ea] |  |  |  | -0.26767 | -0.087218 | -0.18947 | -0.088722 | -0.12481
| Electric connectors-h ecosystems [kg CO2-eq/kg] |  |  |  | 0.17293 | 0.16842 | 0.11579 | 0.042105 | 0.066165
| Electric cables-h ecosystems [kg CO2-eq/m] |  |  |  | 0.21805 | 0.021053 | 0.061654 | -0.21053 | 0.30827
| PVC-H ecosystems [kg CO2-eq/kg] |  |  |  | -0.018045 | -0.045113 | -0.099248 | 0.21353 | -0.24211
| PE-H ecosystems [kg CO2-eq/kg] |  |  |  | -0.16241 | -0.24812 | -0.24511 | -0.1609 | -0.15038
| Polymer-H ecosystems [kg CO2-eq/kg] |  |  |  | 0.38947 | 0.094737 | 0.39398 | 0.021053 | 0.24662
| Cationic resin-h ecosystems [kg CO2-eq/kg] |  |  |  | 0.031579 | 0.006015 | 0.028571 | -0.14586 | 0.076692
| Ceramic-H ecosystems [kg CO2-eq/kg] |  |  |  | 0.14586 | 0.15038 | 0.23759 | -0.073684 | 0.11729
| Fan-H ecosystems [kg CO2-eq/kg] |  |  |  | -0.27368 | -0.73534 | -0.36541 | -0.57143 | -0.26617
| Aluminum-H ecosystems [kg CO2-eq/kg] |  |  |  | 0.54135 | 0.49624 | 0.45564 | 0.22857 | 0.47368
| LPG-H ecosystems [kg CO2-eq/kg] |  |  |  | 0.13383 | 0.15639 | 0.27218 | -0.016541 | 0.10075
| Zinc coat-h ecosystems [kg CO2-eq/m2] |  |  |  | 0.13534 | -0.18647 | 0.18045 | -0.38346 | 0.10977
| Polyacrylamide-H ecosystems [kg CO2-eq/kg] |  |  |  | -0.22556 | -0.11278 | -0.078195 | -0.11128 | -0.030075
| Photovoltaic panel-h ecosystems [kg CO2-eq/m2] |  |  |  | 0.34286 | -0.13534 | 0.43759 | -0.46466 | 0.41053
| GACProduction-H ecosystems [kg CO2-eq/kg] |  |  |  | 0.033083 | -0.055639 | -0.049624 | -0.021053 | 0.030075
| GACRegeneration-H ecosystems [kg CO2-eq/kg] |  |  |  | 0.2391 | -0.1594 | 0.32632 | -0.16692 | 0.1594
| Switches-H ecosystems [kg CO2-eq/kg] |  |  |  | -0.16241 | -0.079699 | -0.18947 | -0.087218 | 0.006015
| Control units-h ecosystems [kg CO2-eq/kg] |  |  |  | -0.21805 | -0.10677 | -0.35639 | 0.33383 | -0.49323
| Electronics active-h ecosystems [kg CO2-eq/kg] |  |  |  | 0.33684 | 0.039098 | 0.3203 | -0.21805 | 0.20602
| Electronics passive-h ecosystems [kg CO2-eq/kg] |  |  |  | -0.27218 | -0.13835 | -0.23759 | -0.084211 | 0.030075
| Transformers-H ecosystems [kg CO2-eq/kg] |  |  |  | 0.087218 | 0.15038 | 0.13684 | 0.1188 | 0.11579
| Fertilizer offset-h ecosystems [kg CO2-eq/kg] |  |  |  | -0.11579 | -0.14737 | -0.14586 | -0.076692 | -0.2797
| Polycarbonate-H ecosystems [kg CO2-eq/kg] |  |  |  | 0.12632 | -0.18496 | 0.10376 | -0.35188 | 0.23308
| Membrane-H ecosystems [kg CO2-eq/kg] |  |  |  | 0.16241 | 0.30827 | 0.30977 | 0.23008 | 0.2812
| Na cl-h ecosystems [kg CO2-eq/kg] |  |  |  | 0.0090226 | 0.0090226 | -0.0030075 | 0.10827 | -0.20602
| Na oh-h ecosystems [kg CO2-eq/kg] |  |  |  | -0.16842 | -0.045113 | -0.19098 | 0.022556 | -0.069173
| Zeolite-H ecosystems [kg CO2-eq/kg] |  |  |  | -0.10376 | -0.084211 | -0.23008 | 0.16241 | -0.26015
| Battery-H ecosystems [kg CO2-eq/kg] |  |  |  | 0.13083 | -0.11429 | 0.19248 | -0.13985 | 0.15639
| Lithium battery-h ecosystems [kg CO2-eq/kg] |  |  |  | -0.096241 | -0.052632 | -0.14135 | -0.14286 | -0.13835
| Excavation-H health [kg CO2-eq/m3] |  |  |  | -0.25865 | -0.034586 | -0.16541 | 0.1188 | 0.006015
| Brick-H health [kg CO2-eq/kg] |  |  |  | -0.38947 | -0.30376 | -0.25865 | -0.07218 | -0.36541
| Cement-H health [kg CO2-eq/kg] |  |  |  | -0.19549 | 0.22256 | -0.23158 | 0.52632 | -0.25263
| Concrete-H health [kg CO2-eq/m3] |  |  |  | -0.47068 | -0.1218 | -0.35789 | 0.099248 | -0.33534
| Gravel-H health [kg CO2-eq/kg] |  |  |  | -0.099248 | -0.11579 | -0.18797 | 0.13233 | -0.29173
| Plastic-H health [kg CO2-eq/kg] |  |  |  | -0.14586 | -0.037594 | -0.0090226 | 0.13233 | -0.019549
| Sand-H health [kg CO2-eq/kg] |  |  |  | -0.11278 | 0.26015 | -0.11429 | 0.64812 | -0.30827
| Stainless steel-h health [kg CO2-eq/kg] |  |  |  | -0.11128 | -0.21053 | -0.26466 | -0.040602 | -0.088722
| Stainless steel sheet-h health [kg CO2-eq/kg] |  |  |  | 0.30827 | -0.10376 | 0.17293 | -0.14586 | 0.054135
| Steel-H health [kg CO2-eq/kg] |  |  |  | -0.11729 | -0.0030075 | -0.10226 | 0.2015 | -0.14135
| Wood-H health [kg CO2-eq/m3] |  |  |  | -0.30827 | -0.18496 | -0.26165 | 0.094737 | -0.34586
| Trucking-H health [kg CO2-eq/tonne*km] |  |  |  | -0.2406 | -0.24511 | -0.25564 | -0.090226 | -0.1985
| Electric motor-h health [kg CO2-eq/ea] |  |  |  | 0.20752 | 0.0075188 | 0.20752 | -0.21955 | 0.28271
| Electronics-H health [kg CO2-eq/kg] |  |  |  | -0.021053 | 0.11579 | -0.028571 | 0.20602 | -0.027068
| Catalytic converter-h health [kg CO2-eq/ea] |  |  |  | -0.067669 | 0.1609 | 0 | 0.22256 | 0.14436
| Oil heat exchanger-h health [kg CO2-eq/ea] |  |  |  | 0.093233 | -0.025564 | 0.01203 | -0.040602 | -0.027068
| Pump-H health [kg CO2-eq/ea] |  |  |  | 0.090226 | 0.064662 | 0.15038 | 0.11579 | 0.022556
| Hydronic heat exchanger-h health [kg CO2-eq/ea] |  |  |  | -0.030075 | 0.063158 | -0.057143 | -0.018045 | 0.031579
| Electric connectors-h health [kg CO2-eq/kg] |  |  |  | -0.049624 | 0.24812 | 0.13534 | 0.18947 | 0.1203
| Electric cables-h health [kg CO2-eq/m] |  |  |  | 0.44812 | -0.064662 | 0.38797 | -0.33835 | 0.33835
| PVC-H health [kg CO2-eq/kg] |  |  |  | 0.40602 | 0.40902 | 0.48872 | -0.064662 | 0.53835
| PE-H health [kg CO2-eq/kg] |  |  |  | 0.075188 | -0.090226 | 0.16692 | -0.096241 | 0.039098
| Polymer-H health [kg CO2-eq/kg] |  |  |  | 0.34887 | 0.29474 | 0.32481 | 0.26917 | 0.096241
| Cationic resin-h health [kg CO2-eq/kg] |  |  |  | 0.17444 | 0.010526 | 0.03609 | -0.01203 | 0.055639
| Ceramic-H health [kg CO2-eq/kg] |  |  |  | -0.2 | -0.35489 | -0.23609 | -0.15338 | -0.35338
| Fan-H health [kg CO2-eq/kg] |  |  |  | -0.037594 | -0.094737 | -0.094737 | -0.31128 | 0.14586
| Aluminum-H health [kg CO2-eq/kg] |  |  |  | -0.45263 | -0.18797 | -0.37444 | 0.066165 | -0.23759
| LPG-H health [kg CO2-eq/kg] |  |  |  | 0.31429 | 0.2 | 0.34887 | 0.030075 | 0.16692
| Zinc coat-h health [kg CO2-eq/m2] |  |  |  | 0.034586 | 0.18045 | 0.081203 | 0.073684 | 0.096241
| Polyacrylamide-H health [kg CO2-eq/kg] |  |  |  | -0.40602 | -0.063158 | -0.36541 | 0.2015 | -0.36692
| Photovoltaic panel-h health [kg CO2-eq/m2] |  |  |  | -0.0015038 | -0.01203 | 0.070677 | 0.27519 | -0.13233
| GACProduction-H health [kg CO2-eq/kg] |  |  |  | -0.18496 | -0.14286 | -0.02406 | -0.055639 | -0.15038
| GACRegeneration-H health [kg CO2-eq/kg] |  |  |  | -0.16692 | -0.17744 | -0.094737 | -0.30226 | 0.1218
| Switches-H health [kg CO2-eq/kg] |  |  |  | -0.097744 | -0.19699 | -0.12632 | 0.078195 | -0.20301
| Control units-h health [kg CO2-eq/kg] |  |  |  | 0.25414 | -0.18045 | 0.20602 | -0.35489 | 0.13684
| Electronics active-h health [kg CO2-eq/kg] |  |  |  | 0.39098 | 0.35789 | 0.30977 | 0.24962 | 0.28872
| Electronics passive-h health [kg CO2-eq/kg] |  |  |  | -0.23759 | -0.14586 | -0.25414 | -0.073684 | -0.12782
| Transformers-H health [kg CO2-eq/kg] |  |  |  | -0.29173 | -0.41353 | -0.37444 | -0.16391 | -0.24812
| Fertilizer offset-h health [kg CO2-eq/kg] |  |  |  | -0.24211 | -0.10977 | -0.25113 | -0.040602 | -0.25263
| Polycarbonate-H health [kg CO2-eq/kg] |  |  |  | -0.016541 | 0.30226 | -0.013534 | 0.4 | -0.051128
| Membrane-H health [kg CO2-eq/kg] |  |  |  | -0.0045113 | -0.070677 | -0.045113 | -0.10075 | -0.0015038
| Na cl-h health [kg CO2-eq/kg] |  |  |  | -0.093233 | 0.025564 | -0.11128 | 0.26617 | -0.093233
| Na oh-h health [kg CO2-eq/kg] |  |  |  | -0.063158 | -0.13383 | 0.066165 | -0.10075 | 0.20301
| Zeolite-H health [kg CO2-eq/kg] |  |  |  | -0.33985 | 0.2406 | -0.19549 | 0.40301 | -0.25263
| Battery-H health [kg CO2-eq/kg] |  |  |  | 0.2391 | 0.13534 | 0.23759 | 0.1203 | 0.26015
| Lithium battery-h health [kg CO2-eq/kg] |  |  |  | -0.4 | -0.18797 | -0.37143 | 0.1609 | -0.27519
| Excavation-H resources [kg CO2-eq/m3] |  |  |  | 0.37293 | 0.088722 | 0.28722 | -0.2015 | 0.35188
| Brick-H resources [kg CO2-eq/kg] |  |  |  | -0.097744 | -0.051128 | -0.069173 | 0.23759 | -0.067669
| Cement-H resources [kg CO2-eq/kg] |  |  |  | -0.025564 | 0.078195 | 0.055639 | -0.23008 | 0.3609
| Concrete-H resources [kg CO2-eq/m3] |  |  |  | -0.13233 | 0.046617 | -0.0030075 | -0.0015038 | 0.17895
| Gravel-H resources [kg CO2-eq/kg] |  |  |  | 0.19699 | 0.38195 | 0.28722 | 0.025564 | 0.45113
| Plastic-H resources [kg CO2-eq/kg] |  |  |  | -0.41504 | 0.02406 | -0.33534 | 0.35338 | -0.41955
| Sand-H resources [kg CO2-eq/kg] |  |  |  | -0.15338 | -0.11278 | -0.10376 | -0.07218 | 0.018045
| Stainless steel-h resources [kg CO2-eq/kg] |  |  |  | 0.063158 | 0.20301 | 0.25564 | -0.087218 | 0.28872
| Stainless steel sheet-h resources [kg CO2-eq/kg] |  |  |  | -0.1218 | -0.3594 | -0.10526 | -0.33985 | -0.022556
| Steel-H resources [kg CO2-eq/kg] |  |  |  | -0.15489 | -0.11729 | -0.0030075 | -0.02406 | -0.1609
| Wood-H resources [kg CO2-eq/m3] |  |  |  | 0.35489 | 0.31128 | 0.54286 | -0.18195 | 0.54737
| Trucking-H resources [kg CO2-eq/tonne*km] |  |  |  | 0.088722 | 0.21955 | 0.25414 | 0.063158 | 0.24962
| Electric motor-h resources [kg CO2-eq/ea] |  |  |  | -0.1609 | -0.21353 | -0.18045 | -0.30075 | -0.015038
| Electronics-H resources [kg CO2-eq/kg] |  |  |  | -0.07218 | 0.082707 | -0.17895 | 0.12932 | -0.016541
| Catalytic converter-h resources [kg CO2-eq/ea] |  |  |  | -0.13534 | 0.13835 | -0.28722 | 0.2 | -0.20602
| Oil heat exchanger-h resources [kg CO2-eq/ea] |  |  |  | 0.12632 | 0.26617 | 0.25263 | 0.19398 | 0.18797
| Pump-H resources [kg CO2-eq/ea] |  |  |  | -0.0075188 | 0.22857 | 0.039098 | 0.20752 | 0.16692
| Hydronic heat exchanger-h resources [kg CO2-eq/ea] |  |  |  | -0.064662 | -0.069173 | -0.013534 | -0.13985 | 0.081203
| Electric connectors-h resources [kg CO2-eq/kg] |  |  |  | -0.17143 | -0.19248 | -0.087218 | 0.081203 | -0.22857
| Electric cables-h resources [kg CO2-eq/m] |  |  |  | 0.13233 | 0.25113 | 0.10526 | 0.24211 | 0.1203
| PVC-H resources [kg CO2-eq/kg] |  |  |  | -0.38496 | -0.030075 | -0.34135 | 0.27218 | -0.31278
| PE-H resources [kg CO2-eq/kg] |  |  |  | -0.29624 | -0.17293 | -0.20301 | -0.27068 | -0.0030075
| Polymer-H resources [kg CO2-eq/kg] |  |  |  | 0.23459 | 0.24211 | 0.17444 | 0.087218 | 0.1203
| Cationic resin-h resources [kg CO2-eq/kg] |  |  |  | -0.028571 | -0.32782 | -0.16241 | -0.18797 | -0.090226
| Ceramic-H resources [kg CO2-eq/kg] |  |  |  | 0.18496 | 0.031579 | 0.17895 | -0.069173 | 0.18346
| Fan-H resources [kg CO2-eq/kg] |  |  |  | -0.055639 | -0.10075 | 0.06015 | -0.14135 | 0.052632
| Aluminum-H resources [kg CO2-eq/kg] |  |  |  | -0.16992 | -0.29925 | -0.22556 | -0.25414 | -0.11278
| LPG-H resources [kg CO2-eq/kg] |  |  |  | 0.10526 | 0.040602 | -0.084211 | 0.046617 | -0.082707
| Zinc coat-h resources [kg CO2-eq/m2] |  |  |  | 0.030075 | 0.081203 | -0.0045113 | -0.051128 | 0.046617
| Polyacrylamide-H resources [kg CO2-eq/kg] |  |  |  | 0.16842 | 0.31128 | 0.17293 | 0.30677 | 0.064662
| Photovoltaic panel-h resources [kg CO2-eq/m2] |  |  |  | 0.16241 | 0.1609 | 0.24962 | -0.17143 | 0.2812
| GACProduction-H resources [kg CO2-eq/kg] |  |  |  | 0.26917 | 0.30977 | 0.27218 | -0.016541 | 0.055639
| GACRegeneration-H resources [kg CO2-eq/kg] |  |  |  | -0.17444 | -0.021053 | -0.16692 | 0.02406 | -0.01203
| Switches-H resources [kg CO2-eq/kg] |  |  |  | -0.045113 | -0.0030075 | -0.033083 | 0.051128 | -0.16541
| Control units-h resources [kg CO2-eq/kg] |  |  |  | -0.54286 | -0.2782 | -0.50526 | -0.099248 | -0.42707
| Electronics active-h resources [kg CO2-eq/kg] |  |  |  | 0.43609 | 0.25113 | 0.42105 | -0.21353 | 0.36992
| Electronics passive-h resources [kg CO2-eq/kg] |  |  |  | 0.17594 | -0.16241 | 0.11579 | -0.27368 | 0.1218
| Transformers-H resources [kg CO2-eq/kg] |  |  |  | -0.13985 | 0.063158 | -0.18797 | 0.29474 | -0.25113
| Fertilizer offset-h resources [kg CO2-eq/kg] |  |  |  | -0.14586 | -0.3985 | -0.16692 | -0.27519 | -0.26015
| Polycarbonate-H resources [kg CO2-eq/kg] |  |  |  | 0.31278 | 0.30677 | 0.33383 | 0.078195 | 0.14286
| Membrane-H resources [kg CO2-eq/kg] |  |  |  | -0.12932 | -0.039098 | -0.067669 | -0.073684 | -0.19248
| Na cl-h resources [kg CO2-eq/kg] |  |  |  | 0.21504 | 0.099248 | 0.11278 | -0.015038 | 0.21203
| Na oh-h resources [kg CO2-eq/kg] |  |  |  | -0.010526 | 0.039098 | 0.0075188 | -0.10376 | 0.11429
| Zeolite-H resources [kg CO2-eq/kg] |  |  |  | -0.50827 | -0.44812 | -0.4406 | -0.0075188 | -0.5188
| Battery-H resources [kg CO2-eq/kg] |  |  |  | 0.19398 | 0.3218 | 0.29774 | 0.1594 | 0.21203
| Lithium battery-h resources [kg CO2-eq/kg] |  |  |  | 0.19248 | 0.30827 | 0.32782 | 0.3188 | 0.10075
NEWgenerator gridtied-B7 | NEWgenerator gridtied grid power ac conversion [USD] |  |  |  | 0.3609 | 0.2015 | 0.29474 | 0.13083 | 0.25865
| NEWgenerator gridtied grid power dc distribution [USD] |  |  |  | 0.13534 | -0.30226 | 0.087218 | -0.38045 | -0.045113
| NEWgenerator gridtied grid power misc [USD] |  |  |  | 0.17143 | -0.15639 | 0.13985 | -0.38045 | 0.2
| NEWgenerator gridtied grid labor replacement misc repairs [hr/y] |  |  |  | 0.41353 | 0.41504 | 0.46316 | 0.11128 | 0.34887
| NEWgenerator gridtied grid polycarbonate weight [kg] |  |  |  | 0.28571 | 0.15789 | 0.4 | -0.28722 | 0.4406
| NEWgenerator gridtied grid aluminium weight [kg] |  |  |  | 0.0090226 | 0.039098 | 0.025564 | 0.045113 | 0.042105
| NEWgenerator gridtied grid electronics passive weight [kg] |  |  |  | -0.36241 | 0 | -0.38346 | 0.10226 | -0.19098
| NEWgenerator gridtied grid electronics active weight [kg] |  |  |  | 0.10376 | 0.38045 | 0.32331 | 0.02406 | 0.34737
| NEWgenerator gridtied wages [USD/cap/h] |  |  |  | 0.052632 | 0.028571 | 0.19248 | -0.28722 | 0.20451
Excretion-B1 | Operator daily wage [USD/h] |  |  |  | -0.1218 | -0.1985 | -0.21805 | 0.085714 | -0.15789
LCA | Energy gwp [kg CO2-eq/kWh] |  |  |  | -0.03609 | 0.13083 | -0.076692 | 0.033083 | -0.0090226
| Energy h ecosystems [points/kWh] |  |  |  | 0.2406 | 0.29774 | 0.20902 | 0.039098 | 0.29474
| Energy h health [points/kWh] |  |  |  | -0.025564 | -0.11729 | -0.06015 | -0.063158 | 0.078195
| Energy h resources [points/kWh] |  |  |  | -0.1203 | -0.38947 | -0.28722 | -0.39549 | -0.10677
TEA | Nacl price [USD/kg] |  |  |  | -0.02406 | -0.18647 | 0.066165 | -0.14135 | -0.013534
| Lpg price [USD/kg] |  |  |  | -0.054135 | -0.21053 | -0.31278 | 0.15188 | -0.5203
| N fertilizer price [USD/kg N] |  |  |  | 0.006015 | 0.23158 | 0.076692 | 0.30677 | 0.091729
| P fertilizer price [USD/kg P] |  |  |  | 0.076692 | -0.34586 | 0.094737 | -0.60301 | 0.23759
| K fertilizer price [USD/kg K] |  |  |  | -0.12782 | -0.43158 | -0.26165 | -0.20752 | -0.19549
| Nh3 fertilizer price [USD/kg N] |  |  |  | -0.27669 | -0.14887 | -0.38195 | -0.094737 | -0.24361

## reB_general
| Element | N recovery | P recovery | K recovery | TEA results | LCA results
| Metric | Total N [% N] | Total P [% P] | Total K [% K] | Annual net cost [USD/cap/yr] | GlobalWarming [kg CO2-eq/cap/yr] | H_Ecosystems [points/cap/yr] | H_Health [points/cap/yr] | H_Resources [points/cap/yr]
Element | Parameter
TEA | Labor wages [USD/h] |  |  |  | -0.03609 | 0.016541 | 0.35188 | -0.10827 | 0.42256
| Electricity price [$/kWh] |  |  |  | 0.13684 | -0.23308 | -0.063158 | -0.32782 | 0.081203
LCA | Electricity CF [kg CO2-eq/kWh] |  |  |  | 0.51128 | 0.29173 | 0.41203 | 0.18947 | 0.41203
| Electricity ecosystems CF [points/kWh] |  |  |  | -0.16842 | -0.1203 | 0.13383 | -0.17444 | -0.15789
| Electricity health CF [points/kWh] |  |  |  | 0.061654 | 0.33835 | 0.29925 | 0.41805 | -0.049624
| Electricity resources CF [points/kWh] |  |  |  | -0.0075188 | -0.25263 | 0.2391 | -0.29774 | 0.096241
TEA | N fertilizer price [USD/kg N] |  |  |  | 0.20752 | 0.26617 | 0.23609 | 0.26617 | 0.093233
| P fertilizer price [USD/kg P] |  |  |  | -0.26767 | -0.33534 | -0.37293 | -0.29774 | -0.28571
| K fertilizer price [USD/kg K] |  |  |  | 0.018045 | -0.21805 | 0.19098 | -0.32632 | -0.058647
| NH3 fertilizer price [USD/kg N] |  |  |  | 0.13383 | 0.17143 | 0.30677 | 0.021053 | 0.43609
| LPG price [USD/kg] |  |  |  | 0.25865 | -0.028571 | -0.13383 | 0.006015 | -0.33684
Excretion-B1 | Excretion e cal [kcal/cap/d] |  |  |  | 0.06015 | 0.36541 | -0.085714 | 0.32331 | -0.027068
| Excretion p veg [g/cap/d] |  |  |  | 0.096241 | -0.069173 | -0.22406 | 0.046617 | -0.14737
| Excretion p anim [g/cap/d] |  |  |  | 0.22556 | -0.093233 | -0.027068 | -0.1218 | -0.1594
| Excretion N prot [fraction] |  |  |  | -0.10376 | -0.067669 | -0.14887 | -0.0075188 | -0.055639
| Excretion P prot v [fraction] |  |  |  | -0.28872 | -0.03609 | -0.81654 | 0.028571 | -0.55639
| Excretion P prot a [fraction] |  |  |  | -0.34436 | -0.22707 | -0.33985 | -0.10376 | -0.32932
| Excretion K cal [g K/1000 kcal] |  |  |  | 0.37293 | 0.24511 | 0.26917 | 0.079699 | 0.38647
| Excretion N exc [fraction of intake] |  |  |  | -0.2391 | -0.56241 | -0.15338 | -0.50677 | -0.31579
| Excretion P exc [fraction of intake] |  |  |  | -0.097744 | 0.17143 | 0.14887 | 0.22857 | 0.16992
| Excretion K exc [fraction of intake] |  |  |  | -0.17444 | -0.2 | 0.18496 | -0.24662 | 0.01203
| Excretion e exc [fraction of intake] |  |  |  | -0.049624 | 0.8 | -0.13083 | 0.93383 | -0.043609
| Excretion N ur [fraction of total] |  |  |  | 0.0030075 | -0.22406 | -0.0090226 | -0.21955 | -0.14737
| Excretion P ur [fraction of total] |  |  |  | -0.18045 | -0.033083 | 0.13383 | -0.081203 | 0.067669
| Excretion K ur [fraction of total] |  |  |  | -0.16842 | -0.057143 | -0.25564 | 0.10526 | -0.093233
| Excretion e fec [fraction of total] |  |  |  | -0.16241 | 0.15789 | -0.14436 | 0.29323 | 0.0075188
| Excretion N ur NH3 [fraction of total N in urine] |  |  |  | 0.23008 | -0.090226 | -0.028571 | -0.087218 | 0.070677
| Excretion N fec NH3 [fraction of total N in feces] |  |  |  | -0.090226 | -0.073684 | 0.36842 | -0.019549 | 0.15038
| Excretion ur exc [g/cap/d] |  |  |  | 0.4812 | 0.034586 | 0.17293 | -0.16241 | 0.34436
| Excretion fec exc [g/cap/d] |  |  |  | 0.27068 | 0.33383 | 0.50977 | 0.18045 | 0.55038
| Excretion ur moi [fraction] |  |  |  | -0.43308 | -0.2406 | -0.35188 | -0.090226 | -0.49925
| Excretion fec moi [fraction] |  |  |  | -0.075188 | 0.22406 | -0.16992 | 0.20752 | -0.23459
| Excretion mg ur [g Mg/cap/d] |  |  |  | 0.29474 | -0.054135 | 0.20602 | 0.01203 | 0.36241
| Excretion mg fec [g Mg/cap/d] |  |  |  | -0.15338 | -0.5594 | 0.051128 | -0.6406 | -0.20902
| Excretion ca ur [g Ca/cap/d] |  |  |  | 0 | 0.075188 | 0.12632 | -0.0030075 | -0.10677
| Excretion ca fec [g Ca/cap/d] |  |  |  | -0.055639 | -0.48421 | 0.21203 | -0.38045 | 0.10376
MURT-B2 | MURT collection period [days] |  |  |  | -0.25865 | 0 | -0.13684 | 0.15338 | -0.32481
| MURT sludge accum rate [L/cap/yr] |  |  |  | -0.14586 | 0.24511 | -0.45564 | 0.27368 | -0.43008
| MURT N volatilization [fraction of N input] |  |  |  | -0.11579 | 0.025564 | -0.15038 | 0.11429 | -0.022556
| MURT squatting pan cost [USD] |  |  |  | 0.13684 | -0.15639 | -0.087218 | -0.066165 | 0.15489
| MURT urinal cost [USD] |  |  |  | -0.25414 | -0.44361 | -0.030075 | -0.34887 | -0.079699
| MURT led cost [USD] |  |  |  | 0.15639 | 0.21654 | 0.24361 | 0.13083 | 0.25263
| MURT anticor floor cost [USD] |  |  |  | -0.23459 | -0.17744 | 0.21504 | -0.14286 | 0.23158
| MURT fan cost [USD] |  |  |  | -0.090226 | -0.1218 | -0.043609 | -0.22556 | -0.30827
| MURT circuit change cost [USD] |  |  |  | -0.070677 | -0.34286 | 0.13383 | -0.40301 | 0.24511
| MURT pipe cost [USD] |  |  |  | 0.19549 | -0.096241 | 0.054135 | -0.16692 | 0.11128
| MURT squatting pan weight [kg] |  |  |  | -0.17594 | 0.17444 | -0.22857 | 0.24962 | -0.40602
| MURT urinal weight [kg] |  |  |  | -0.19549 | 0.34586 | -0.051128 | 0.47068 | -0.26316
| MURT operating cost [cost] |  |  |  | -0.31429 | -0.22406 | 0.12932 | -0.13684 | 0.033083
| MCF decay [fraction of anaerobic conversion of degraded COD] |  |  |  | -0.02406 | -0.006015 | -0.29925 | 0.0030075 | -0.24511
| N2O EF decay [fraction of N emitted as N2O] |  |  |  | -0.3188 | -0.26015 | -0.11579 | -0.058647 | -0.2
Septic tank-B3 | Septic tank tau [days] |  |  |  | -0.18797 | 0.21353 | -0.16992 | 0.32782 | -0.14286
| Septic tank COD removal [fraction of COD removal] |  |  |  | 0.1985 | 0.44361 | 0.17744 | 0.45414 | 0.2391
| Septic tank n2o EF decay [fraction of of degraded N emitted as N2O] |  |  |  | -0.1203 | -0.096241 | -0.32331 | -0.015038 | -0.15338
| Septic tank FRP tank cost [USD] |  |  |  | 0.12632 | 0.028571 | -0.075188 | 0.094737 | -0.028571
| Septic tank FRP per tank [kg] |  |  |  | 0.23158 | 0.11579 | 0.39098 | 0.0015038 | 0.29323
| Septic tank pump cost [USD/set] |  |  |  | -0.021053 | 0.18195 | -0.22406 | 0.23759 | -0.016541
| Septic tank N max decay [nan] |  |  |  | 0.16241 | -0.0015038 | -0.23759 | 0.087218 | -0.27068
| Septic tank mg oh2 cost [USD/kg] |  |  |  | -0.025564 | -0.20752 | 0.10526 | -0.22256 | -0.21504
Sludge pasteurization-B4 | Sludge pasteurization sludge dryer weight [kg] |  |  |  | 0.45414 | 0.21504 | 0.069173 | 0.015038 | 0.16391
| Sludge pasteurization sludge barrel weight [kg] |  |  |  | 0.16241 | 0.20301 | 0.13083 | 0.21654 | 0.11429
| Sludge pasteurization sludge dryer [USD] |  |  |  | 0.078195 | -0.36992 | 0.037594 | -0.51278 | -0.16842
| Sludge pasteurization sludge barrel [USD] |  |  |  | -0.16692 | -0.022556 | -0.21203 | 0.082707 | -0.13383
| Sludge pasteurization sludge labor maintenance [h] |  |  |  | -0.35639 | 0.031579 | -0.046617 | 0.17444 | -0.16541
| Sludge pasteurization wages [USD/cap/h] |  |  |  | 0.10677 | 0.052632 | -0.12331 | -0.054135 | -0.097744
Reclaimer ultrafiltration-B5 | Reclaimer Ultrafiltration one in pipe SCH40 [USD] |  |  |  | -0.006015 | -0.29023 | -0.055639 | -0.41805 | 0.028571
| Reclaimer Ultrafiltration onehalf in pipe SCH40 [USD] |  |  |  | 0.14737 | 0.15338 | -0.16842 | 0.2 | -0.097744
| Reclaimer Ultrafiltration one in elbow SCH80 [USD] |  |  |  | 0.35639 | 0.23308 | -0.28722 | 0.17293 | 0.0075188
| Reclaimer Ultrafiltration one in tee SCH80 [USD] |  |  |  | 0.2406 | 0.16992 | -0.039098 | 0.0075188 | 0.006015
| Reclaimer Ultrafiltration one in SCH80 [USD] |  |  |  | 0.015038 | 0.14586 | 0.38647 | 0.21504 | 0.13684
| Reclaimer Ultrafiltration one onehalf in SCH80 [USD] |  |  |  | -0.096241 | -0.27669 | 0.22256 | -0.22556 | 0.04812
| Reclaimer Ultrafiltration onehalf in SCH80 [USD] |  |  |  | -0.34135 | -0.48271 | -0.061654 | -0.19699 | 0.010526
| Reclaimer Ultrafiltration three in pipe SCH80 [USD] |  |  |  | -0.13083 | -0.1594 | -0.025564 | 0.073684 | -0.14286
| Reclaimer ultrafiltration three in sch80 endcap [USD] |  |  |  | 0.006015 | 0.29925 | 0.2797 | 0.19699 | 0.29925
| Reclaimer ultrafiltration one one NB MTA [USD] |  |  |  | 0.14436 | -0.23459 | -0.084211 | -0.13233 | -0.16992
| Reclaimer ultrafiltration one onehalf NB MTA [USD] |  |  |  | 0.33684 | 0.50376 | 0.11278 | 0.50075 | 0.03609
| Reclaimer ultrafiltration foot valve [USD] |  |  |  | 0.028571 | 0.064662 | -0.021053 | -0.028571 | -0.078195
| Reclaimer ultrafiltration one onehalf in sch80 threadedtee [USD] |  |  |  | -0.043609 | -0.27218 | 0.11278 | -0.29323 | 0.015038
| Reclaimer ultrafiltration three in pipe clamp [USD] |  |  |  | 0.2015 | 0.16391 | 0.28571 | 0.13083 | 0.27218
| Reclaimer ultrafiltration one in pipe clamp [USD] |  |  |  | -0.1594 | -0.26767 | 0.055639 | -0.21955 | -0.26767
| Reclaimer ultrafiltration onehalf in pipe clamp [USD] |  |  |  | -0.33534 | -0.11278 | -0.15639 | -0.094737 | -0.22556
| Reclaimer ultrafiltration UF brush [USD] |  |  |  | 0.13383 | 0.099248 | -0.084211 | 0.040602 | -0.19699
| Reclaimer ultrafiltration two way valve [USD] |  |  |  | -0.2 | 0.2797 | 0.1594 | 0.41955 | -0.037594
| Reclaimer ultrafiltration UF unit [USD] |  |  |  | 0.31579 | 0.052632 | 0.0090226 | 0.093233 | 0.040602
| Reclaimer ultrafiltration one in pipe sch40 lifetime [y] |  |  |  | -0.02406 | 0.2812 | -0.27068 | 0.26767 | -0.1594
| Reclaimer ultrafiltration onehalf in pipe sch40 lifetime [y] |  |  |  | 0.16241 | 0.06015 | -0.12632 | 0.20602 | 0.096241
| Reclaimer ultrafiltration one in elbow sch80 lifetime [y] |  |  |  | 0.096241 | -0.36391 | 0.054135 | -0.30977 | 0.13534
| Reclaimer ultrafiltration one in tee sch80 lifetime [y] |  |  |  | -0.37744 | -0.45414 | -0.49173 | -0.31278 | -0.49474
| Reclaimer ultrafiltration one in sch80 lifetime [y] |  |  |  | 0.19098 | 0.069173 | -0.13835 | 0.030075 | -0.30977
| Reclaimer ultrafiltration one onehalf in sch80 lifetime [y] |  |  |  | 0.14586 | -0.030075 | 0.15489 | -0.17594 | 0.078195
| Reclaimer ultrafiltration onehalf in sch80 lifetime [y] |  |  |  | 0.075188 | 0.055639 | -0.16692 | 0.21955 | 0.070677
| Reclaimer ultrafiltration three in pipe sch80 lifetime [y] |  |  |  | 0.39098 | -0.045113 | -0.031579 | -0.24962 | 0.14586
| Reclaimer ultrafiltration three in sch80 endcap lifetime [y] |  |  |  | 0.17594 | 0.23158 | 0.39398 | 0.13083 | 0.26917
| Reclaimer ultrafiltration one one NB MTA lifetime [y] |  |  |  | -0.13383 | 0.096241 | -0.19248 | 0.12481 | 0.039098
| Reclaimer ultrafiltration one onehalf NB MTA lifetime [y] |  |  |  | 0.39098 | -0.13534 | 0.24511 | -0.33233 | 0.46917
| Reclaimer ultrafiltration foot valve lifetime [y] |  |  |  | -0.057143 | 0.070677 | 0.0075188 | 0.13684 | -0.027068
| Reclaimer ultrafiltration one onehalf in sch80 threadedtee lifetime [y] |  |  |  | -0.0030075 | -0.14286 | -0.14135 | -0.13083 | 0.021053
| Reclaimer ultrafiltration three in pipe clamp lifetime [y] |  |  |  | 0.41053 | 0.12932 | 0.043609 | 0.033083 | 0.18045
| Reclaimer ultrafiltration one in pipe clamp lifetime [y] |  |  |  | 0.22556 | -0.01203 | 0.32932 | -0.027068 | 0.24511
| Reclaimer ultrafiltration onehalf in pipe clamp lifetime [y] |  |  |  | 0.37895 | -0.19248 | 0.039098 | -0.26466 | -0.10376
| Reclaimer ultrafiltration UF brush lifetime [y] |  |  |  | -0.010526 | -0.37143 | -0.32932 | -0.29925 | -0.33684
| Reclaimer ultrafiltration two way valve lifetime [y] |  |  |  | -0.076692 | -0.40752 | 0.039098 | -0.4797 | -0.076692
| Reclaimer ultrafiltration UF unit lifetime [y] |  |  |  | -0.30977 | 0.0030075 | 0.093233 | 0.039098 | -0.1188
| Reclaimer ultrafiltration plastic weight [kg] |  |  |  | 0.26466 | -0.25865 | -0.27068 | -0.3985 | -0.18797
| Reclaimer ultrafiltration brass weight [kg] |  |  |  | -0.20902 | -0.078195 | 0.022556 | 0.034586 | -0.018045
| Reclaimer ultrafiltration steel weight [kg] |  |  |  | 0.19398 | 0.24361 | 0.022556 | 0.26917 | 0.049624
| Reclaimer ultrafiltration nylon weight [kg] |  |  |  | 0.23158 | 0.17444 | 0.44511 | 0.1218 | 0.46165
| Reclaimer ultrafiltration TSS removal [%] |  |  |  | 0.38947 | 0.31278 | 0.45714 | 0.076692 | 0.34135
| Reclaimer Ultrafiltration power demand 1 [W] |  |  |  | -0.13534 | 0.28421 | 0.14887 | 0.32632 | 0.10376
| Reclaimer Ultrafiltration power demand 2 [W] |  |  |  | -0.6406 | -0.18346 | 0.11729 | 0.0030075 | -0.12932
| Reclaimer Ultrafiltration power demand 3 [W] |  |  |  | -0.20301 | 0.13684 | 0.046617 | 0.16241 | -0.11729
| Reclaimer Ultrafiltration power demand 4 [W] |  |  |  | 0.0045113 | -0.076692 | -0.0075188 | -0.10075 | -0.031579
Reclaimer ion exchange-B6 | Reclaimer Ion Exchange four in pipe SCH40 [USD] |  |  |  | -0.17895 | 0.36992 | 0.30827 | 0.55038 | 0.22556
| Reclaimer Ion Exchange four in pipe SCH80 [USD] |  |  |  | 0.051128 | 0.0030075 | -0.29023 | -0.061654 | -0.3203
| Reclaimer ion exchange four in pipe sch80 endcap [USD] |  |  |  | -0.43008 | 0.10226 | -0.19549 | 0.37293 | -0.2391
| Reclaimer ion exchange NRV [USD] |  |  |  | -0.34436 | -0.27519 | -0.19549 | -0.18947 | -0.019549
| Reclaimer ion exchange connector [USD] |  |  |  | -0.2797 | -0.15338 | 0.19248 | -0.039098 | 0.1609
| Reclaimer ion exchange ball valve [USD] |  |  |  | -0.12782 | -0.084211 | -0.073684 | 0.073684 | -0.1985
| Reclaimer ion exchange three eight elbow [USD] |  |  |  | 0.042105 | 0.12331 | 0.11278 | 0.18647 | 0.16241
| Reclaimer ion exchange ten ten mm tee [USD] |  |  |  | 0.43008 | 0.094737 | 0.57143 | -0.087218 | 0.49323
| Reclaimer ion exchange OD tube [USD] |  |  |  | -0.11579 | -0.07218 | -0.34586 | 0.033083 | -0.21955
| Reclaimer ion exchange four in pipe clamp [USD] |  |  |  | -0.055639 | 0.24361 | 0.15338 | 0.20752 | 0.13233
| Reclaimer ion exchange GAC zeolite mesh [USD] |  |  |  | 0.07218 | -0.073684 | 0.18947 | -0.021053 | 0.11729
| Reclaimer ion exchange kcl cost [USD/kg] |  |  |  | -0.11579 | -0.039098 | 0.049624 | 0.046617 | 0.022556
| Reclaimer ion exchange GAC cost [USD/kg] |  |  |  | -0.096241 | 0.36391 | 0.26767 | 0.2391 | 0.13383
| Reclaimer ion exchange zeolite cost [USD/kg] |  |  |  | -0.14286 | -0.17444 | -0.53534 | -0.12782 | -0.33835
| Reclaimer ion exchange TN removal [ratio] |  |  |  | -0.02406 | -0.030075 | -0.21504 | -0.13684 | -0.29323
| Reclaimer ion exchange zeolite lifetime [year] |  |  |  | -0.061654 | -0.33985 | -0.11429 | -0.34436 | -0.073684
| Reclaimer ion exchange gac lifetime [year] |  |  |  | -0.31429 | -0.11579 | -0.0075188 | 0.096241 | -0.016541
| Reclaimer ion exchange kcl weight [kg] |  |  |  | 0.076692 | -0.091729 | 0.10075 | -0.1609 | 0.091729
| Reclaimer ion exchange kcl regeneration freq [year] |  |  |  | -0.35338 | 0.0075188 | -0.0075188 | 0.11128 | -0.23459
| Reclaimer ion exchange desorption recovery efficiency [ratio] |  |  |  | 0.010526 | 0.21654 | 0.2015 | 0.14436 | 0.18496
| Reclaimer ion exchange PVC weight [kg] |  |  |  | 0.070677 | -0.18797 | -0.033083 | -0.36842 | 0.018045
| Reclaimer ion exchange steel weight [kg] |  |  |  | -0.19248 | -0.27368 | 0.015038 | -0.3188 | -0.027068
| Reclaimer ion exchange plastic weight [kg] |  |  |  | -0.56541 | -0.24662 | -0.24361 | -0.090226 | -0.62707
| Reclaimer ion exchange labor maintenance zeolite regeneration [hr/y] |  |  |  | 0.24812 | -0.37594 | 0.11729 | -0.49474 | 0.22256
| Reclaimer ion exchange om capital ratio [ratio] |  |  |  | -0.091729 | -0.44511 | 0.042105 | -0.34436 | -0.078195
| Reclaimer ion exchange wages [USD/cap/hr] |  |  |  | -0.0075188 | 0.097744 | 0.12632 | 0.13985 | 0.18045
Reclaimer ECR-B7 | Reclaimer ECR EC brush [USD] |  |  |  | 0.18947 | -0.03609 | -0.28571 | -0.11278 | -0.039098
| Reclaimer ECR EC cell [USD] |  |  |  | 0.07218 | 0.006015 | -0.040602 | -0.21805 | -0.1188
| Reclaimer ECR energy demand [Wh/L] |  |  |  | 0.20752 | -0.23609 | -0.2015 | -0.37143 | -0.081203
| Reclaimer ECR EC cell lifetime [yr] |  |  |  | -0.17895 | -0.14586 | -0.082707 | 0.049624 | 0.1203
| Reclaimer ECR titanium weight [kg] |  |  |  | -0.37594 | -0.33835 | 0.20451 | -0.31579 | 0.02406
| Reclaimer ECR nylon weight [kg] |  |  |  | -0.43308 | -0.29774 | -0.018045 | -0.30376 | -0.25113
| Reclaimer ECR EC brush lifetime [yr] |  |  |  | -0.063158 | -0.27068 | -0.31128 | -0.29624 | -0.12632
| Reclaimer ECR power demand ecr [W] |  |  |  | 0.20602 | 0.29774 | 0.087218 | 0.18346 | 0.02406
Reclaimer housing-B10 | Reclaimer housing frame [USD] |  |  |  | 0.25865 | 0.22256 | -0.069173 | 0.21353 | 0.17744
| Reclaimer housing extrusion [USD] |  |  |  | 0.29023 | -0.14737 | 0.22707 | -0.25113 | 0.07218
| Reclaimer housing angle frame [USD] |  |  |  | -0.24361 | -0.3203 | -0.13534 | -0.34586 | -0.36241
| Reclaimer housing angle [USD] |  |  |  | -0.037594 | -0.3609 | -0.10526 | -0.25263 | -0.17293
| Reclaimer housing door sheet [USD] |  |  |  | -0.15188 | -0.039098 | 0.042105 | 0.055639 | 0.14135
| Reclaimer housing plate valve [USD] |  |  |  | -0.2391 | 0.07218 | -0.037594 | 0.22105 | 0.066165
| Reclaimer housing powder [USD] |  |  |  | 0.16391 | -0.2015 | 0.42857 | -0.30075 | 0.20301
| Reclaimer housing container [USD] |  |  |  | -0.033083 | 0.15489 | -0.079699 | 0.22857 | -0.28571
| Reclaimer housing aluminum weight [kg] |  |  |  | 0.25263 | 0.16391 | 0.19398 | 0.20451 | 0.18947
| Reclaimer housing steel weight [kg] |  |  |  | 0.32331 | -0.15789 | 0.23759 | -0.29925 | 0.27218
| Reclaimer housing framework weight [kg] |  |  |  | -0.50977 | 0.028571 | -0.44962 | 0.15789 | -0.51429
| Reclaimer housing fittings weight [kg] |  |  |  | -0.2782 | 0.14135 | 0.33083 | 0.26165 | 0.079699
Reclaimer system-B11 | Reclaimer system T nut [USD] |  |  |  | 0.21654 | -0.38045 | -0.15188 | -0.40602 | -0.055639
| Reclaimer system die cast hinge [USD] |  |  |  | 0.051128 | 0.4391 | -0.073684 | 0.43459 | 0.16241
| Reclaimer system SLS locks [USD] |  |  |  | -0.13383 | -0.069173 | -0.20752 | -0.051128 | -0.2
| Reclaimer system DC round key [USD] |  |  |  | -0.2812 | 0.010526 | -0.37143 | 0.096241 | -0.36842
| Reclaimer system handle rod [USD] |  |  |  | -0.30526 | -0.15038 | -0.26917 | -0.054135 | -0.34737
| Reclaimer system eight mm bolt [USD] |  |  |  | -0.17744 | -0.11278 | -0.066165 | -0.12481 | -0.013534
| Reclaimer system button headed nut [USD] |  |  |  | 0.48872 | 0.34887 | 0.3188 | 0.33835 | 0.30075
| Reclaimer system twelve mm bolt [USD] |  |  |  | 0.1218 | -0.078195 | -0.11729 | -0.019549 | 0.039098
| Reclaimer system ten mm CSK [USD] |  |  |  | 0 | 0.16992 | 0.14436 | 0.25414 | 0.16842
| Reclaimer system sixteen mm CSK [USD] |  |  |  | 0.2812 | 0.26165 | 0.21654 | 0.0030075 | 0.25113
| Reclaimer system sixteen mm bolt [USD] |  |  |  | 0.14586 | 0.075188 | 0.35639 | -0.10526 | 0.37143
| Reclaimer system coupling brass [USD] |  |  |  | -0.42105 | 0.0030075 | -0.23008 | 0.2391 | -0.3609
| Reclaimer system coupling threaded [USD] |  |  |  | -0.1594 | -0.43759 | 0.22857 | -0.3218 | 0.063158
| Reclaimer system socket [USD] |  |  |  | 0.12932 | -0.045113 | -0.061654 | -0.073684 | 0.049624
| Reclaimer system onehalf tank nipple [USD] |  |  |  | -0.42406 | -0.5203 | -0.36842 | -0.35639 | -0.55489
| Reclaimer system onehalf in coupling brass [USD] |  |  |  | 0.21353 | 0.19398 | -0.10677 | 0.16842 | 0.081203
| Reclaimer system onehalf in fitting [USD] |  |  |  | 0.049624 | 0.096241 | 0.20602 | 0.013534 | 0.17594
| Reclaimer system plate [USD] |  |  |  | -0.31729 | 0.033083 | 0.063158 | 0.13083 | -0.019549
| Reclaimer system pump [USD] |  |  |  | -0.15188 | 0.13083 | -0.13985 | 0.23008 | -0.13534
| Reclaimer system three way valve [USD] |  |  |  | 0.20451 | 0.37293 | 0.4406 | 0.3609 | 0.28571
| Reclaimer system lofted tank [USD] |  |  |  | -0.55639 | -0.23008 | -0.50977 | -0.0090226 | -0.43759
| Reclaimer system lifetime [part replacement lifetime] |  |  |  | 0.29474 | 0.43008 | 0.11128 | 0.42105 | 0.36391
| Reclaimer system steel weight [kg] |  |  |  | 0.30226 | 0.50226 | 0.17895 | 0.3188 | 0.2406
| Reclaimer system brass weight [kg] |  |  |  | -0.20902 | -0.19699 | -0.24812 | -0.030075 | -0.33534
| Reclaimer system power demand system [W] |  |  |  | 0.085714 | -0.42707 | 0.21805 | -0.40902 | 0.35188
| Reclaimer system working time [hr] |  |  |  | -0.030075 | -0.1609 | -0.22406 | -0.21805 | -0.26917
| Reclaimer system om capital ratio [ratio] |  |  |  | 0.19549 | 0.0015038 | 0.32481 | 0.0015038 | 0.53534
MURT-B2 | Max ch4 emission [g CH4/g COD] |  |  |  | -0.027068 | 0.58647 | 0.1218 | 0.57744 | -0.03609
| Full degradation time [yr] |  |  |  | 0.21955 | 0.045113 | -0.052632 | 0.17143 | 0.022556
| Log degradation [-] |  |  |  | 0.31278 | 0.16541 | 0.35038 | 0.058647 | 0.18195
TEA | Price factor [-] |  |  |  | 0.042105 | 0.45714 | -0.01203 | 0.46165 | -0.07218
LCA | CH4 CF [kg CO2-eq/kg CH4] |  |  |  | 0.34436 | -0.23759 | 0.049624 | -0.43459 | -0.010526
| CH4 ecosystems CF [points/kg CH4] |  |  |  | -0.18797 | -0.0045113 | 0.25865 | -0.058647 | 0.24211
| CH4 health CF [points/kg CH4] |  |  |  | 0.16692 | 0.11278 | -0.40602 | 0.17744 | -0.055639
| N2O CF [kg CO2-eq/kg N2O] |  |  |  | 0.25714 | 0.01203 | 0.45113 | -0.082707 | 0.23609
| N2O ecosystems CF [points/kg N2O] |  |  |  | -0.27669 | -0.040602 | -0.56241 | -0.031579 | -0.52932
| N2O health CF [points/kg N2O] |  |  |  | 0.37293 | 0.11579 | 0.10977 | 0.19098 | 0.19549
| N fertilizer CF [kg CO2-eq/kg N] |  |  |  | -0.18045 | 0.067669 | -0.1218 | 0.06015 | -0.1609
| N fertilizer ecosystems CF [points/kg N] |  |  |  | 0.13534 | -0.26466 | 0.051128 | -0.42406 | -0.025564
| N fertilizer health CF [points/kg N] |  |  |  | 0.058647 | -0.085714 | 0.076692 | -0.10075 | -0.033083
| N fertilizer resources CF [points/kg N] |  |  |  | -0.091729 | 0.12932 | 0.36842 | 0.10075 | 0.20451
| P fertilizer CF [kg CO2-eq/kg P] |  |  |  | 0.34286 | 0.10226 | 0.18346 | -0.10827 | 0.055639
| P fertilizer ecosystems CF [points/kg P] |  |  |  | 0.055639 | -0.30226 | -0.24511 | -0.33684 | -0.0030075
| P fertilizer health CF [points/kg P] |  |  |  | -0.27669 | 0.50677 | -0.052632 | 0.57143 | 0.10376
| P fertilizer resources CF [points/kg P] |  |  |  | -0.36992 | -0.3609 | -0.52932 | -0.22105 | -0.57594
| K fertilizer CF [kg CO2-eq/kg K] |  |  |  | -0.085714 | 0.10226 | -0.24511 | 0.085714 | -0.35038
| K fertilizer ecosystems CF [points/kg K] |  |  |  | -0.34586 | 0.058647 | -0.37744 | 0.16842 | -0.45714
| K fertilizer health CF [points/kg K] |  |  |  | -0.11579 | 0.058647 | 0.23158 | 0.049624 | 0.20602
| K fertilizer resources CF [points/kg K] |  |  |  | -0.19699 | 0.057143 | -0.23609 | 0.052632 | -0.37444
| Conc nh3 CF [kg CO2-eq/kg] |  |  |  | -0.41805 | -0.067669 | 0.021053 | -0.094737 | -0.16692
| Conc nh3 ecosystems CF [points/kg] |  |  |  | 0.3188 | 0.073684 | 0.14737 | 0.042105 | 0.25865
| Conc nh3 health CF [points/kg] |  |  |  | -0.28722 | 0.052632 | 0.33083 | 0.061654 | 0.042105
| Conc nh3 resources CF [points/kg] |  |  |  | 0.38195 | 0.049624 | -0.22256 | -0.034586 | 0.019549
| GAC CF [kg CO2-eq/kg] |  |  |  | -0.021053 | 0.25564 | 0.18496 | 0.18346 | 0.033083
| GAC ecosystems CF [points/kg] |  |  |  | 0.1188 | -0.15639 | -0.084211 | -0.19549 | -0.15038
| GAC health CF [points/kg] |  |  |  | -0.28271 | 0.31128 | -0.12932 | 0.3203 | -0.22105
| GAC resources CF [points/kg] |  |  |  | 0.07218 | -0.10677 | -0.17744 | -0.0045113 | -0.26617
| Zeolite CF [kg CO2-eq/kg] |  |  |  | 0.049624 | 0.081203 | 0.031579 | 0.052632 | 0.0075188
| Zeolite ecosystems CF [points/kg] |  |  |  | -0.010526 | -0.088722 | -0.066165 | -0.2015 | -0.0030075
| Zeolite health CF [points/kg] |  |  |  | 0.063158 | 0.022556 | -0.11579 | 0.0090226 | -0.25113
| Zeolite resources CF [points/kg] |  |  |  | -0.14737 | -0.15789 | -0.25714 | -0.12782 | -0.35188
| KCl CF [kg CO2-eq/kg] |  |  |  | 0.20301 | 0.19098 | 0.027068 | 0.26165 | 0.0015038
| KCl ecosystems CF [points/kg] |  |  |  | 0.051128 | 0.18647 | 0.02406 | 0.15338 | 0.14737
| KCl health CF [points/kg] |  |  |  | 0.090226 | 0.15789 | 0.22857 | 0.10526 | 0.30075
| KCl resources CF [points/kg] |  |  |  | -0.02406 | 0.01203 | -0.37594 | 0.13684 | -0.49173
| Mg oh2 CF [kg CO2-eq/kg] |  |  |  | -0.13684 | 0.53233 | -0.11729 | 0.69323 | -0.0030075
| Mg oh2 ecosystems CF [points/kg] |  |  |  | -0.15188 | -0.03609 | 0.4 | 0.037594 | 0.21805
| Mg oh2 health CF [points/kg] |  |  |  | -0.22256 | 0.32481 | -0.24962 | 0.37594 | -0.26617
| Mg oh2 resources CF [points/kg] |  |  |  | -0.1594 | 0.015038 | -0.30977 | 0.10226 | -0.34887
| LPG CF [kg CO2-eq/kg] |  |  |  | 0.23459 | -0.49474 | -0.066165 | -0.48722 | 0.049624
| LPG ecosystems CF [points/kg] |  |  |  | -0.13083 | -0.14286 | -0.20451 | -0.11579 | 0.057143
| LPG health CF [points/kg] |  |  |  | -0.069173 | -0.13383 | -0.20602 | -0.03609 | -0.13835
| LPG resources CF [points/kg] |  |  |  | -0.11429 | -0.1594 | -0.13383 | 0 | 0.15789
| Excavation-Global warming [kg CO2-eq/m3] |  |  |  | 0.12481 | 0.40602 | 0.29624 | 0.43609 | 0.14135
| Brick-Global warming [kg CO2-eq/kg] |  |  |  | -0.028571 | -0.11128 | -0.24211 | -0.31579 | -0.20752
| Cement-Global warming [kg CO2-eq/kg] |  |  |  | -0.1203 | -0.22556 | 0.23759 | -0.23609 | 0.16842
| Concrete-Global warming [kg CO2-eq/m3] |  |  |  | 0.067669 | 0.22406 | -0.17444 | 0.24211 | -0.16241
| Gravel-Global warming [kg CO2-eq/kg] |  |  |  | -0.051128 | 0.034586 | -0.027068 | -0.022556 | -0.069173
| Plastic-Global warming [kg CO2-eq/kg] |  |  |  | 0.32331 | 0.11729 | 0.019549 | -0.045113 | 0.16692
| Sand-Global warming [kg CO2-eq/kg] |  |  |  | 0.018045 | 0.28872 | -0.33233 | 0.32932 | -0.2406
| Stainless steel-global warming [kg CO2-eq/kg] |  |  |  | -0.021053 | -0.12632 | 0.10677 | -0.13835 | 0.23308
| Stainless steel sheet-global warming [kg CO2-eq/kg] |  |  |  | -0.24962 | -0.2015 | -0.045113 | -0.18195 | -0.067669
| Steel-Global warming [kg CO2-eq/kg] |  |  |  | 0.18797 | -0.015038 | 0.39549 | -0.10827 | 0.53534
| Wood-Global warming [kg CO2-eq/m3] |  |  |  | -0.3218 | 0.25113 | -0.16541 | 0.36241 | -0.19248
| Trucking-Global warming [kg CO2-eq/tonne*km] |  |  |  | -0.18947 | -0.14887 | -0.1203 | -0.06015 | -0.094737
| Metal-Global warming [kg CO2-eq/kg] |  |  |  | -0.0075188 | -0.11278 | -0.20602 | -0.075188 | 0.099248
| Pump-Global warming [kg CO2-eq/ea] |  |  |  | 0.26165 | 0.10226 | -0.034586 | 0.019549 | 0.14586
| Solar-Global warming [kg CO2-eq/m2] |  |  |  | -0.30677 | 0.019549 | -0.40301 | 0.061654 | -0.46767
| Fan-Global warming [kg CO2-eq/kg] |  |  |  | -0.17744 | -0.14135 | -0.36241 | -0.006015 | -0.058647
| Battery-Global warming [kg CO2-eq/kg] |  |  |  | -0.41053 | -0.16241 | -0.44211 | -0.057143 | -0.58797
| Ceramic-Global warming [kg CO2-eq/kg] |  |  |  | -0.26015 | -0.37143 | -0.46316 | -0.30075 | -0.24211
| FRP-Global warming [kg CO2-eq/kg] |  |  |  | 0.10226 | -0.4406 | -0.075188 | -0.53233 | -0.04812
| Na cl-global warming [kg CO2-eq/kg] |  |  |  | -0.12331 | 0.14135 | -0.17594 | 0.35038 | -0.10376
| Motor-Global warming [kg CO2-eq/kg] |  |  |  | 0.24662 | -0.039098 | -0.17143 | -0.18496 | 0.010526
| Titanium-Global warming [kg CO2-eq/kg] |  |  |  | -0.066165 | -0.10075 | 0.042105 | -0.054135 | 0.027068
| PVC-Global warming [kg CO2-eq/kg] |  |  |  | 0.043609 | -0.097744 | -0.027068 | -0.20451 | 0.078195
| Excavation-H ecosystems [kg CO2-eq/m3] |  |  |  | 0.27218 | 0.022556 | 0.39549 | -0.1985 | 0.2812
| Brick-H ecosystems [kg CO2-eq/kg] |  |  |  | 0.07218 | -0.045113 | 0.41805 | -0.067669 | 0.31429
| Cement-H ecosystems [kg CO2-eq/kg] |  |  |  | 0.1594 | 0.25865 | 0.30075 | 0.25714 | 0.26466
| Concrete-H ecosystems [kg CO2-eq/m3] |  |  |  | 0.093233 | -0.30977 | 0.10827 | -0.21353 | 0.11278
| Gravel-H ecosystems [kg CO2-eq/kg] |  |  |  | -0.68872 | -0.54737 | -0.44511 | -0.29023 | -0.52782
| Plastic-H ecosystems [kg CO2-eq/kg] |  |  |  | 0.11429 | 0.25263 | 0.19098 | 0.17744 | 0.1188
| Sand-H ecosystems [kg CO2-eq/kg] |  |  |  | -0.19398 | -0.21504 | 0.049624 | -0.096241 | 0.097744
| Stainless steel-h ecosystems [kg CO2-eq/kg] |  |  |  | 0.22857 | 0.13233 | 0.52632 | 0.025564 | 0.49173
| Stainless steel sheet-h ecosystems [kg CO2-eq/kg] |  |  |  | 0.069173 | 0.079699 | -0.027068 | -0.054135 | 0.010526
| Steel-H ecosystems [kg CO2-eq/kg] |  |  |  | 0.33684 | 0.45263 | 0.04812 | 0.39398 | 0.20602
| Wood-H ecosystems [kg CO2-eq/m3] |  |  |  | 0.085714 | -0.046617 | 0.11579 | -0.16241 | 0.17594
| Trucking-H ecosystems [kg CO2-eq/tonne*km] |  |  |  | -0.43459 | -0.36842 | -0.45865 | -0.16241 | -0.66165
| Metal-H ecosystems [kg CO2-eq/kg] |  |  |  | -0.006015 | 0.037594 | 0.14887 | -0.15489 | -0.0075188
| Pump-H ecosystems [kg CO2-eq/ea] |  |  |  | -0.18947 | 0.015038 | -0.39248 | 0.11429 | -0.26165
| Solar-H ecosystems [kg CO2-eq/m2] |  |  |  | -0.17744 | 0.16541 | 0.17594 | 0.21353 | -0.010526
| Fan-H ecosystems [kg CO2-eq/kg] |  |  |  | -0.1985 | 0.33083 | 0.24361 | 0.36692 | -0.049624
| Battery-H ecosystems [kg CO2-eq/kg] |  |  |  | -0.17744 | 0.13233 | -0.20602 | 0.15789 | -0.20752
| Ceramic-H ecosystems [kg CO2-eq/kg] |  |  |  | 0.37895 | 0.43308 | 0.14887 | 0.38045 | 0.096241
| FRP-H ecosystems [kg CO2-eq/kg] |  |  |  | -0.052632 | -0.0015038 | -0.025564 | 0.078195 | 0.025564
| Na cl-h ecosystems [kg CO2-eq/kg] |  |  |  | 0.084211 | -0.30977 | 0.30376 | -0.41053 | 0.084211
| Motor-H ecosystems [kg CO2-eq/kg] |  |  |  | -0.33233 | -0.1203 | -0.55188 | -0.045113 | -0.60752
| Titanium-H ecosystems [kg CO2-eq/kg] |  |  |  | 0.2015 | -0.14135 | 0.088722 | -0.26617 | 0.2
| PVC-H ecosystems [kg CO2-eq/kg] |  |  |  | -0.15489 | 0.006015 | -0.0075188 | -0.10827 | 0.018045
| Excavation-H health [kg CO2-eq/m3] |  |  |  | -0.19398 | 0.057143 | -0.088722 | 0.14887 | -0.13985
| Brick-H health [kg CO2-eq/kg] |  |  |  | 0.084211 | 0.28271 | -0.010526 | 0.27368 | 0.2406
| Cement-H health [kg CO2-eq/kg] |  |  |  | 0.15038 | -0.1218 | -0.1218 | -0.21955 | -0.14887
| Concrete-H health [kg CO2-eq/m3] |  |  |  | -0.36541 | -0.2015 | -0.32481 | 0.025564 | -0.46316
| Gravel-H health [kg CO2-eq/kg] |  |  |  | 0.10677 | -0.13684 | -0.29023 | -0.16692 | -0.17444
| Plastic-H health [kg CO2-eq/kg] |  |  |  | -0.094737 | -0.15338 | -0.29323 | -0.03609 | -0.28271
| Sand-H health [kg CO2-eq/kg] |  |  |  | 0.18496 | 0.13684 | 0.25414 | 0.073684 | 0.37594
| Stainless steel-h health [kg CO2-eq/kg] |  |  |  | -0.051128 | -0.13985 | 0.14135 | -0.093233 | 0.090226
| Stainless steel sheet-h health [kg CO2-eq/kg] |  |  |  | -0.16992 | 0.076692 | 0.44361 | 0.064662 | 0.24962
| Steel-H health [kg CO2-eq/kg] |  |  |  | 0.24812 | 0.40451 | 0.1203 | 0.29173 | 0.25714
| Wood-H health [kg CO2-eq/m3] |  |  |  | -0.27519 | -0.087218 | 0.061654 | 0.015038 | -0.055639
| Trucking-H health [kg CO2-eq/tonne*km] |  |  |  | -0.24211 | -0.50977 | -0.045113 | -0.38045 | -0.021053
| Metal-H health [kg CO2-eq/kg] |  |  |  | -0.14737 | 0.033083 | 0.097744 | 0.039098 | -0.097744
| Pump-H health [kg CO2-eq/ea] |  |  |  | -0.054135 | 0.24662 | -0.24962 | 0.33835 | -0.13985
| Solar-H health [kg CO2-eq/m2] |  |  |  | -0.37293 | -0.031579 | -0.1609 | 0 | -0.29624
| Fan-H health [kg CO2-eq/kg] |  |  |  | -0.016541 | -0.073684 | 0.028571 | -0.13684 | 0.042105
| Battery-H health [kg CO2-eq/kg] |  |  |  | -0.46316 | -0.64812 | -0.57744 | -0.5203 | -0.45714
| Ceramic-H health [kg CO2-eq/kg] |  |  |  | 0.33534 | 0.16842 | 0.033083 | 0.13534 | 0.052632
| FRP-H health [kg CO2-eq/kg] |  |  |  | 0.14887 | -0.093233 | 0.0015038 | -0.2391 | -0.061654
| Na cl-h health [kg CO2-eq/kg] |  |  |  | -0.049624 | 0.29323 | -0.15639 | 0.41053 | 0.19248
| Motor-H health [kg CO2-eq/kg] |  |  |  | -0.15489 | -0.46917 | 0.027068 | -0.4812 | -0.043609
| Titanium-H health [kg CO2-eq/kg] |  |  |  | -0.015038 | -0.0030075 | -0.10677 | -0.021053 | -0.028571
| PVC-H health [kg CO2-eq/kg] |  |  |  | 0.26767 | 0.3203 | -0.30977 | 0.2812 | -0.030075
| Excavation-H resources [kg CO2-eq/m3] |  |  |  | 0.16842 | -0.03609 | -0.0030075 | -0.13083 | 0.1594
| Brick-H resources [kg CO2-eq/kg] |  |  |  | 0.1594 | 0.23308 | 0.14286 | 0.15639 | 0.27068
| Cement-H resources [kg CO2-eq/kg] |  |  |  | 0.16692 | 0.61203 | -0.055639 | 0.5218 | -0.0045113
| Concrete-H resources [kg CO2-eq/m3] |  |  |  | -0.091729 | -0.045113 | -0.018045 | -0.15188 | -0.11729
| Gravel-H resources [kg CO2-eq/kg] |  |  |  | 0.25414 | 0.10075 | 0.40752 | -0.025564 | 0.50677
| Plastic-H resources [kg CO2-eq/kg] |  |  |  | -0.02406 | 0.0015038 | 0.040602 | -0.06015 | -0.22707
| Sand-H resources [kg CO2-eq/kg] |  |  |  | 0.47218 | -0.23308 | 0.015038 | -0.35489 | 0.073684
| Stainless steel-h resources [kg CO2-eq/kg] |  |  |  | -0.16391 | 0.0045113 | -0.019549 | 0.13233 | -0.070677
| Stainless steel sheet-h resources [kg CO2-eq/kg] |  |  |  | -0.49474 | -0.50677 | -0.27218 | -0.56391 | -0.33684
| Steel-H resources [kg CO2-eq/kg] |  |  |  | 0.49474 | 0.1594 | 0.12632 | 0.0045113 | 0.27669
| Wood-H resources [kg CO2-eq/m3] |  |  |  | 0.11729 | 0.29323 | 0.18797 | 0.22707 | 0.12331
| Trucking-H resources [kg CO2-eq/tonne*km] |  |  |  | 0.13233 | 0.015038 | 0.38647 | 0.061654 | 0.16692
| Metal-H resources [kg CO2-eq/kg] |  |  |  | 0.19549 | 0.34135 | 0.064662 | 0.28722 | -0.025564
| Pump-H resources [kg CO2-eq/ea] |  |  |  | -0.26617 | -0.052632 | -0.18647 | -0.093233 | -0.24211
| Solar-H resources [kg CO2-eq/m2] |  |  |  | 0.25414 | 0.063158 | 0.29023 | -0.064662 | 0.21504
| Fan-H resources [kg CO2-eq/kg] |  |  |  | -0.46316 | 0.088722 | -0.6015 | 0.20902 | -0.47218
| Battery-H resources [kg CO2-eq/kg] |  |  |  | -0.11729 | -0.34737 | -0.40752 | -0.26617 | -0.25714
| Ceramic-H resources [kg CO2-eq/kg] |  |  |  | -0.17895 | 0.0030075 | -0.081203 | -0.0075188 | -0.34286
| FRP-H resources [kg CO2-eq/kg] |  |  |  | -0.1218 | -0.15789 | 0.19098 | -0.051128 | 0.10075
| Na cl-h resources [kg CO2-eq/kg] |  |  |  | 0.14135 | -0.07218 | -0.010526 | -0.11579 | -0.01203
| Motor-H resources [kg CO2-eq/kg] |  |  |  | 0.099248 | 0.015038 | 0.21504 | 0.043609 | 0.15489
| Titanium-H resources [kg CO2-eq/kg] |  |  |  | 0.26617 | 0.28271 | -0.29624 | 0.13083 | -0.20902
| PVC-H resources [kg CO2-eq/kg] |  |  |  | -0.075188 | -0.33684 | -0.27218 | -0.31729 | -0.057143

## reB_China
| Element | N recovery | P recovery | K recovery | TEA results | LCA results
| Metric | Total N [% N] | Total P [% P] | Total K [% K] | Annual net cost [USD/cap/yr] | GlobalWarming [kg CO2-eq/cap/yr] | H_Ecosystems [points/cap/yr] | H_Health [points/cap/yr] | H_Resources [points/cap/yr]
Element | Parameter
TEA | Labor wages [USD/h] |  |  |  | 0.12632 | -0.33083 | -0.14586 | -0.31579 | 0.22406
| Electricity price [$/kWh] |  |  |  | -0.17895 | -0.2797 | 0.0075188 | -0.06015 | -0.27669
LCA | Electricity CF [kg CO2-eq/kWh] |  |  |  | -0.022556 | 0.54286 | -0.20902 | 0.47218 | -0.063158
| Electricity ecosystems CF [points/kWh] |  |  |  | 0.045113 | -0.28872 | 0.15188 | -0.2406 | 0.31729
| Electricity health CF [points/kWh] |  |  |  | -0.10977 | 0.1203 | -0.26617 | 0.096241 | -0.084211
| Electricity resources CF [points/kWh] |  |  |  | 0.0045113 | 0.02406 | -0.18947 | -0.02406 | -0.064662
TEA | NH3 fertilizer price [USD/kg N] |  |  |  | -0.013534 | 0.16391 | -0.49474 | -0.085714 | -0.29624
| LPG price [USD/kg] |  |  |  | -0.16391 | -0.0045113 | 0.18647 | 0.061654 | 0.0075188
Excretion-B1 | Excretion e cal [kcal/cap/d] |  |  |  | 0.070677 | -0.030075 | -0.10075 | 0.0075188 | 0.093233
| Excretion p veg [g/cap/d] |  |  |  | -0.37444 | -0.35789 | -0.38496 | -0.26316 | -0.17594
| Excretion p anim [g/cap/d] |  |  |  | -0.16391 | -0.22857 | 0.2015 | -0.21053 | -0.12481
| Excretion N prot [fraction] |  |  |  | 0.013534 | -0.44511 | 0.016541 | -0.47519 | 0.057143
| Excretion P prot v [fraction] |  |  |  | 0.2812 | 0.067669 | -0.66617 | -0.11278 | 0.016541
| Excretion P prot a [fraction] |  |  |  | 0.1203 | -0.33383 | -0.075188 | -0.33835 | 0.054135
| Excretion K cal [g K/1000 kcal] |  |  |  | -0.13985 | 0.085714 | 0.18647 | 0.22556 | -0.16842
| Excretion N exc [fraction of intake] |  |  |  | -0.0090226 | 0.3203 | -0.33985 | 0.17143 | -0.31429
| Excretion P exc [fraction of intake] |  |  |  | -0.49323 | 0.16391 | -0.1609 | 0.33083 | -0.39549
| Excretion K exc [fraction of intake] |  |  |  | 0.030075 | 0.20902 | -0.033083 | 0.19398 | 0.11128
| Excretion e exc [fraction of intake] |  |  |  | -0.23459 | 0.79699 | 0.19098 | 0.85714 | -0.14737
| Excretion N ur [fraction of total] |  |  |  | -0.040602 | -0.29925 | -0.26015 | -0.35489 | -0.19098
| Excretion P ur [fraction of total] |  |  |  | -0.28571 | 0.25714 | 0.32632 | 0.29023 | -0.2812
| Excretion K ur [fraction of total] |  |  |  | -0.082707 | -0.14286 | -0.59398 | -0.14135 | -0.41654
| Excretion e fec [fraction of total] |  |  |  | 0.14887 | -0.028571 | 0.26466 | -0.07218 | 0.30075
| Excretion N ur NH3 [fraction of total N in urine] |  |  |  | -0.099248 | 0.2797 | -0.081203 | 0.10677 | -0.22556
| Excretion N fec NH3 [fraction of total N in feces] |  |  |  | 0.43609 | -0.14887 | -0.0045113 | -0.36391 | 0.57143
| Excretion ur exc [g/cap/d] |  |  |  | 0.39248 | -0.34887 | 0.099248 | -0.45263 | 0.26015
| Excretion fec exc [g/cap/d] |  |  |  | 0.71128 | -0.0075188 | 0.18195 | -0.16541 | 0.83459
| Excretion ur moi [fraction] |  |  |  | -0.35639 | -0.51278 | -0.14286 | -0.30075 | -0.35489
| Excretion fec moi [fraction] |  |  |  | -0.085714 | -0.18496 | 0.2797 | -0.090226 | -0.15789
| Excretion mg ur [g Mg/cap/d] |  |  |  | -0.075188 | 0.076692 | 0.034586 | 0.061654 | -0.17895
| Excretion mg fec [g Mg/cap/d] |  |  |  | 0.0090226 | -0.12782 | -0.16541 | -0.22105 | -0.12932
| Excretion ca ur [g Ca/cap/d] |  |  |  | 0.27218 | 0.32632 | 0.042105 | 0.18797 | 0.13233
| Excretion ca fec [g Ca/cap/d] |  |  |  | 0.12782 | -0.37895 | 0.29925 | -0.27669 | 0.21053
MURT-B2 | MURT collection period [days] |  |  |  | 0.11579 | -0.18647 | -0.15338 | -0.18947 | 0.090226
| MURT sludge accum rate [L/cap/yr] |  |  |  | -0.1609 | 0.20902 | -0.35188 | 0.12331 | -0.24962
| MURT N volatilization [fraction of N input] |  |  |  | -0.34436 | -0.12331 | 0.10376 | -0.031579 | -0.3594
| MURT squatting pan cost [USD] |  |  |  | 0.17293 | -0.079699 | -0.53383 | -0.063158 | -0.039098
| MURT urinal cost [USD] |  |  |  | 0.28722 | 0.12632 | 0.30677 | 0.066165 | 0.28571
| MURT led cost [USD] |  |  |  | 0.23158 | 0.17143 | 0.35038 | 0.14286 | 0.17744
| MURT anticor floor cost [USD] |  |  |  | 0.29624 | -0.3203 | 0.30376 | -0.47218 | 0.23459
| MURT fan cost [USD] |  |  |  | 0.13985 | 0.23609 | 0.028571 | 0.21654 | 0.16842
| MURT circuit change cost [USD] |  |  |  | -0.042105 | -0.082707 | -0.1594 | -0.018045 | 0.019549
| MURT pipe cost [USD] |  |  |  | 0.48271 | -0.13684 | 0.03609 | -0.22857 | 0.3594
| MURT squatting pan weight [kg] |  |  |  | -0.0090226 | -0.36992 | -0.027068 | -0.2015 | -0.10075
| MURT urinal weight [kg] |  |  |  | 0.093233 | 0.061654 | 0.21353 | 0.051128 | 0.13233
| MURT operating cost [cost] |  |  |  | 0.078195 | 0.10977 | 0.31128 | 0.14586 | -0.078195
| MCF decay [fraction of anaerobic conversion of degraded COD] |  |  |  | 0.25564 | -0.040602 | -0.27669 | -0.10376 | -0.04812
| N2O EF decay [fraction of N emitted as N2O] |  |  |  | -0.20602 | -0.094737 | 0.29474 | 0.015038 | 0.016541
Septic tank-B3 | Septic tank tau [days] |  |  |  | -0.20301 | -0.14737 | -0.10226 | -0.066165 | -0.27218
| Septic tank COD removal [fraction of COD removal] |  |  |  | 0.26767 | 0.039098 | -0.28722 | -0.076692 | -0.15188
| Septic tank n2o EF decay [fraction of of degraded N emitted as N2O] |  |  |  | -0.042105 | -0.15489 | -0.28571 | -0.14135 | -0.019549
| Septic tank FRP tank cost [USD] |  |  |  | -0.15789 | 0.10827 | 0.19699 | 0.17744 | -0.073684
| Septic tank FRP per tank [kg] |  |  |  | 0.25714 | 0.2812 | -0.015038 | 0.16541 | 0.087218
| Septic tank pump cost [USD/set] |  |  |  | 0.38496 | 0.013534 | 0.31128 | 0.10075 | 0.36541
| Septic tank N max decay [nan] |  |  |  | 0.01203 | 0.0030075 | 0.19248 | -0.13534 | 0.18496
| Septic tank mg oh2 cost [USD/kg] |  |  |  | -0.027068 | -0.15639 | -0.015038 | -0.10827 | -0.013534
Sludge pasteurization-B4 | Sludge pasteurization sludge dryer weight [kg] |  |  |  | 0.14286 | 0.14436 | 0 | 0.11278 | -0.046617
| Sludge pasteurization sludge barrel weight [kg] |  |  |  | 0.0045113 | 0.40451 | 0.14586 | 0.38346 | -0.067669
| Sludge pasteurization sludge dryer [USD] |  |  |  | -0.097744 | 0.18346 | 0.6 | 0.28421 | 0.021053
| Sludge pasteurization sludge barrel [USD] |  |  |  | 0.23459 | 0.022556 | 0.015038 | 0.097744 | 0.31128
| Sludge pasteurization sludge labor maintenance [h] |  |  |  | 0.040602 | -0.021053 | -0.094737 | -0.093233 | -0.03609
| Sludge pasteurization wages [USD/cap/h] |  |  |  | -0.0090226 | 0.043609 | -0.1188 | -0.042105 | -0.058647
Reclaimer ultrafiltration-B5 | Reclaimer Ultrafiltration one in pipe SCH40 [USD] |  |  |  | 0.31579 | 0.28271 | 0.29474 | 0.1188 | 0.32932
| Reclaimer Ultrafiltration onehalf in pipe SCH40 [USD] |  |  |  | -0.28571 | 0.29925 | -0.052632 | 0.26466 | -0.23759
| Reclaimer Ultrafiltration one in elbow SCH80 [USD] |  |  |  | 0.25113 | 0.075188 | 0.32782 | 0.12331 | 0.13233
| Reclaimer Ultrafiltration one in tee SCH80 [USD] |  |  |  | 0.2391 | 0.11729 | 0.11429 | 0.039098 | 0.12782
| Reclaimer Ultrafiltration one in SCH80 [USD] |  |  |  | 0.10526 | -0.052632 | -0.50075 | -0.18346 | -0.18045
| Reclaimer Ultrafiltration one onehalf in SCH80 [USD] |  |  |  | -0.45865 | 0.49323 | 0.47068 | 0.5985 | -0.13835
| Reclaimer Ultrafiltration onehalf in SCH80 [USD] |  |  |  | 0.049624 | 0.21203 | -0.4797 | 0.10677 | -0.23008
| Reclaimer Ultrafiltration three in pipe SCH80 [USD] |  |  |  | -0.13534 | 0.13233 | -0.39248 | 0.18346 | -0.19699
| Reclaimer ultrafiltration three in sch80 endcap [USD] |  |  |  | 0.13835 | -0.15489 | -0.040602 | -0.085714 | 0.22406
| Reclaimer ultrafiltration one one NB MTA [USD] |  |  |  | 0.015038 | -0.2 | 0.028571 | -0.17293 | 0.097744
| Reclaimer ultrafiltration one onehalf NB MTA [USD] |  |  |  | 0.079699 | -0.31429 | 0.025564 | -0.25414 | 0.32481
| Reclaimer ultrafiltration foot valve [USD] |  |  |  | 0.32632 | 0.064662 | -0.064662 | -0.052632 | 0.13383
| Reclaimer ultrafiltration one onehalf in sch80 threadedtee [USD] |  |  |  | -0.12782 | -0.15038 | -0.10226 | -0.067669 | 0.022556
| Reclaimer ultrafiltration three in pipe clamp [USD] |  |  |  | -0.28872 | -0.10226 | 0.02406 | -0.064662 | -0.34135
| Reclaimer ultrafiltration one in pipe clamp [USD] |  |  |  | 0.34286 | -0.29023 | -0.54737 | -0.41353 | 0.054135
| Reclaimer ultrafiltration onehalf in pipe clamp [USD] |  |  |  | 0.14286 | -0.051128 | -0.2391 | 0.0075188 | -0.22707
| Reclaimer ultrafiltration UF brush [USD] |  |  |  | 0.31278 | 0.10075 | -0.32932 | 0.064662 | 0.099248
| Reclaimer ultrafiltration two way valve [USD] |  |  |  | 0.12632 | 0.15789 | 0.19549 | 0.094737 | 0.22857
| Reclaimer ultrafiltration UF unit [USD] |  |  |  | -0.16692 | 0.32331 | -0.42105 | 0.19098 | -0.25714
| Reclaimer ultrafiltration one in pipe sch40 lifetime [y] |  |  |  | 0.040602 | 0.20602 | -0.033083 | 0.043609 | 0.10376
| Reclaimer ultrafiltration onehalf in pipe sch40 lifetime [y] |  |  |  | -0.21805 | 0.2797 | -0.0015038 | 0.23308 | -0.15188
| Reclaimer ultrafiltration one in elbow sch80 lifetime [y] |  |  |  | 0.0090226 | 0.01203 | 0.26917 | 0.093233 | 0.14436
| Reclaimer ultrafiltration one in tee sch80 lifetime [y] |  |  |  | -0.28571 | 0.12632 | -0.006015 | 0.30226 | -0.18195
| Reclaimer ultrafiltration one in sch80 lifetime [y] |  |  |  | -0.24962 | -0.01203 | 0.02406 | 0.025564 | -0.29925
| Reclaimer ultrafiltration one onehalf in sch80 lifetime [y] |  |  |  | -0.02406 | -0.0030075 | 0.17444 | 0.04812 | -0.0045113
| Reclaimer ultrafiltration onehalf in sch80 lifetime [y] |  |  |  | -0.1218 | -0.1609 | -0.06015 | -0.093233 | -0.10226
| Reclaimer ultrafiltration three in pipe sch80 lifetime [y] |  |  |  | -0.025564 | 0.30075 | 0.093233 | 0.2782 | 0.06015
| Reclaimer ultrafiltration three in sch80 endcap lifetime [y] |  |  |  | 0.0030075 | 0.10677 | -0.44662 | -0.043609 | -0.085714
| Reclaimer ultrafiltration one one NB MTA lifetime [y] |  |  |  | -0.11579 | 0.1985 | -0.37744 | 0.075188 | -0.3218
| Reclaimer ultrafiltration one onehalf NB MTA lifetime [y] |  |  |  | 0.18195 | -0.019549 | 0.15639 | -0.045113 | 0.34586
| Reclaimer ultrafiltration foot valve lifetime [y] |  |  |  | 0.11278 | 0.042105 | -0.41955 | -0.049624 | 0.015038
| Reclaimer ultrafiltration one onehalf in sch80 threadedtee lifetime [y] |  |  |  | -0.11429 | -0.28571 | -0.027068 | -0.21955 | 0.064662
| Reclaimer ultrafiltration three in pipe clamp lifetime [y] |  |  |  | 0.38947 | -0.0030075 | -0.040602 | 0.051128 | 0.22707
| Reclaimer ultrafiltration one in pipe clamp lifetime [y] |  |  |  | -0.075188 | 0.055639 | -0.0075188 | 0.16541 | -0.14586
| Reclaimer ultrafiltration onehalf in pipe clamp lifetime [y] |  |  |  | 0.091729 | -0.4391 | -0.21353 | -0.30827 | 0.24511
| Reclaimer ultrafiltration UF brush lifetime [y] |  |  |  | -0.1203 | -0.25113 | 0.16842 | -0.061654 | -0.17444
| Reclaimer ultrafiltration two way valve lifetime [y] |  |  |  | -0.21353 | -0.066165 | -0.16992 | -0.069173 | -0.16391
| Reclaimer ultrafiltration UF unit lifetime [y] |  |  |  | -0.1594 | 0.0090226 | 0.22256 | 0.21353 | -0.046617
| Reclaimer ultrafiltration plastic weight [kg] |  |  |  | 0.13684 | 0.04812 | 0.37744 | 0.006015 | -0.063158
| Reclaimer ultrafiltration brass weight [kg] |  |  |  | 0.11429 | 0.17594 | -0.13233 | 0.018045 | -0.015038
| Reclaimer ultrafiltration steel weight [kg] |  |  |  | -0.019549 | -0.26466 | -0.13233 | -0.21955 | -0.058647
| Reclaimer ultrafiltration nylon weight [kg] |  |  |  | 0.052632 | -0.18647 | -0.051128 | -0.082707 | 0.013534
| Reclaimer ultrafiltration TSS removal [%] |  |  |  | -0.13985 | -0.35489 | -0.039098 | -0.15639 | 0.061654
| Reclaimer Ultrafiltration power demand 1 [W] |  |  |  | 0.34135 | 0.30526 | -0.52632 | 0.12331 | 0.064662
| Reclaimer Ultrafiltration power demand 2 [W] |  |  |  | 0.16541 | -0.070677 | -0.25865 | -0.10526 | 0.040602
| Reclaimer Ultrafiltration power demand 3 [W] |  |  |  | -0.04812 | 0.33684 | 0.17143 | 0.36692 | -0.18496
| Reclaimer Ultrafiltration power demand 4 [W] |  |  |  | 0.1218 | -0.14737 | -0.01203 | 0.055639 | 0.066165
Reclaimer ion exchange-B6 | Reclaimer Ion Exchange four in pipe SCH40 [USD] |  |  |  | 0.093233 | -0.091729 | 0.037594 | -0.013534 | 0.070677
| Reclaimer Ion Exchange four in pipe SCH80 [USD] |  |  |  | -0.20752 | 0.29925 | 0.2406 | 0.3985 | -0.15789
| Reclaimer ion exchange four in pipe sch80 endcap [USD] |  |  |  | 0.027068 | 0.24211 | -0.22406 | 0.19248 | 0.085714
| Reclaimer ion exchange NRV [USD] |  |  |  | 0.033083 | 0.24812 | 0.26617 | 0.28571 | 0.067669
| Reclaimer ion exchange connector [USD] |  |  |  | -0.10977 | 0.07218 | -0.14286 | -0.10526 | -0.081203
| Reclaimer ion exchange ball valve [USD] |  |  |  | 0.14135 | -0.24361 | -0.21955 | -0.43609 | 0.33835
| Reclaimer ion exchange three eight elbow [USD] |  |  |  | 0.16692 | 0.037594 | 0.22406 | -0.037594 | 0.34737
| Reclaimer ion exchange ten ten mm tee [USD] |  |  |  | 0.14436 | -0.4 | 0.084211 | -0.34436 | 0.24962
| Reclaimer ion exchange OD tube [USD] |  |  |  | 0.021053 | -0.10677 | -0.04812 | 0.028571 | 0.18947
| Reclaimer ion exchange four in pipe clamp [USD] |  |  |  | -0.5203 | 0.26466 | 0.42707 | 0.53233 | -0.33383
| Reclaimer ion exchange GAC zeolite mesh [USD] |  |  |  | 0.20602 | -0.1188 | 0.14887 | -0.15338 | 0.36842
| Reclaimer ion exchange kcl cost [USD/kg] |  |  |  | -0.2812 | -0.17143 | -0.35038 | -0.010526 | -0.48722
| Reclaimer ion exchange GAC cost [USD/kg] |  |  |  | -0.025564 | -0.38647 | 0.052632 | -0.30677 | -0.067669
| Reclaimer ion exchange zeolite cost [USD/kg] |  |  |  | 0.16541 | -0.38045 | 0.057143 | -0.40602 | 0.18346
| Reclaimer ion exchange TN removal [ratio] |  |  |  | -0.13233 | 0.30526 | -0.28872 | 0.18045 | -0.34586
| Reclaimer ion exchange zeolite lifetime [year] |  |  |  | -0.096241 | -0.23759 | -0.25113 | -0.27368 | -0.10977
| Reclaimer ion exchange gac lifetime [year] |  |  |  | 0.13684 | 0.10075 | 0.61203 | 0.30075 | 0.24211
| Reclaimer ion exchange kcl weight [kg] |  |  |  | 0.1985 | 0.25564 | 0.47669 | 0.15188 | 0.41504
| Reclaimer ion exchange kcl regeneration freq [year] |  |  |  | 0.22256 | 0.42105 | 0.046617 | 0.38947 | 0.10677
| Reclaimer ion exchange desorption recovery efficiency [ratio] |  |  |  | 0.10827 | 0.44361 | -0.31429 | 0.29323 | -0.2812
| Reclaimer ion exchange PVC weight [kg] |  |  |  | 0.35489 | 0.30075 | -0.10075 | 0.18195 | 0.20602
| Reclaimer ion exchange steel weight [kg] |  |  |  | -0.046617 | 0.16842 | -0.079699 | 0.24812 | -0.16541
| Reclaimer ion exchange plastic weight [kg] |  |  |  | 0.01203 | -0.16241 | -0.061654 | -0.32932 | -0.006015
| Reclaimer ion exchange labor maintenance zeolite regeneration [hr/y] |  |  |  | 0.72331 | 0.2015 | -0.18797 | 0.064662 | 0.41203
| Reclaimer ion exchange om capital ratio [ratio] |  |  |  | -0.066165 | -0.010526 | -0.3188 | 0.022556 | -0.39699
| Reclaimer ion exchange wages [USD/cap/hr] |  |  |  | -0.22556 | -0.47669 | 0.27669 | -0.28421 | 0.07218
Reclaimer ECR-B7 | Reclaimer ECR EC brush [USD] |  |  |  | 0.31729 | -0.037594 | 0.35639 | -0.10977 | 0.41504
| Reclaimer ECR EC cell [USD] |  |  |  | 0.34737 | 0.010526 | 0.14887 | 0.058647 | 0.13835
| Reclaimer ECR energy demand [Wh/L] |  |  |  | -0.20902 | 0.22556 | 0.1188 | 0.16241 | -0.2782
| Reclaimer ECR EC cell lifetime [yr] |  |  |  | 0.11579 | -0.0015038 | 0.24211 | 0.022556 | 0.19248
| Reclaimer ECR titanium weight [kg] |  |  |  | 0.21654 | 0.11429 | 0.10526 | 0.013534 | 0.32932
| Reclaimer ECR nylon weight [kg] |  |  |  | -0.21353 | -0.3218 | 0.15038 | -0.28421 | -0.016541
| Reclaimer ECR EC brush lifetime [yr] |  |  |  | -0.1203 | 0.13985 | 0.25414 | 0.24511 | 0.0075188
| Reclaimer ECR power demand ecr [W] |  |  |  | -0.38045 | -0.23008 | 0.15489 | -0.057143 | -0.32782
Reclaimer housing-B10 | Reclaimer housing frame [USD] |  |  |  | 0.26165 | 0.15489 | 0.36241 | 0.043609 | 0.23759
| Reclaimer housing extrusion [USD] |  |  |  | -0.073684 | 0.33985 | 0.24511 | 0.31128 | -0.12932
| Reclaimer housing angle frame [USD] |  |  |  | -0.30677 | 0.41504 | 0.0075188 | 0.44211 | -0.07218
| Reclaimer housing angle [USD] |  |  |  | 0.03609 | -0.021053 | -0.31729 | -0.085714 | 0.016541
| Reclaimer housing door sheet [USD] |  |  |  | 0.23609 | -0.030075 | -0.31278 | -0.21203 | -0.034586
| Reclaimer housing plate valve [USD] |  |  |  | -0.18195 | 0.3985 | 0.0090226 | 0.34586 | -0.20451
| Reclaimer housing powder [USD] |  |  |  | -0.11729 | -0.091729 | -0.14586 | -0.11579 | -0.0045113
| Reclaimer housing container [USD] |  |  |  | 0.10075 | -0.006015 | -0.14887 | -0.075188 | 0.069173
| Reclaimer housing aluminum weight [kg] |  |  |  | -0.064662 | -0.21353 | 0.23008 | -0.088722 | 0.26165
| Reclaimer housing steel weight [kg] |  |  |  | 0.29023 | -0.19398 | -0.34436 | -0.33985 | 0.22105
| Reclaimer housing framework weight [kg] |  |  |  | -0.17594 | 0.30677 | 0.32932 | 0.30075 | -0.0030075
| Reclaimer housing fittings weight [kg] |  |  |  | -0.21353 | 0.28722 | -0.042105 | 0.3188 | -0.45564
Reclaimer system-B11 | Reclaimer system T nut [USD] |  |  |  | 0.41353 | -0.14436 | -0.32331 | -0.36241 | 0.36391
| Reclaimer system die cast hinge [USD] |  |  |  | -0.16541 | -0.34586 | 0.15789 | -0.23008 | -0.12481
| Reclaimer system SLS locks [USD] |  |  |  | 0.17744 | 0.18045 | -0.0075188 | 0.033083 | 0.33383
| Reclaimer system DC round key [USD] |  |  |  | -0.063158 | -0.31579 | 0.15038 | -0.04812 | 0.17594
| Reclaimer system handle rod [USD] |  |  |  | 0.29323 | 0.30376 | -0.26015 | 0.23609 | 0.10677
| Reclaimer system eight mm bolt [USD] |  |  |  | -0.38647 | 0.019549 | -0.11278 | 0.25564 | -0.14737
| Reclaimer system button headed nut [USD] |  |  |  | -0.3218 | 0.16842 | 0.37895 | 0.29774 | -0.10977
| Reclaimer system twelve mm bolt [USD] |  |  |  | -0.49173 | -0.13083 | 0.32932 | -0.015038 | -0.20902
| Reclaimer system ten mm CSK [USD] |  |  |  | -0.5203 | 0.2782 | 0.03609 | 0.40602 | -0.47218
| Reclaimer system sixteen mm CSK [USD] |  |  |  | -0.42256 | -0.33233 | -0.021053 | -0.073684 | -0.30526
| Reclaimer system sixteen mm bolt [USD] |  |  |  | -0.28571 | 0.2391 | -0.49774 | 0.21504 | -0.52331
| Reclaimer system coupling brass [USD] |  |  |  | -0.079699 | 0.23609 | -0.040602 | 0.23759 | -0.15489
| Reclaimer system coupling threaded [USD] |  |  |  | 0.031579 | -0.35489 | -0.049624 | -0.3594 | -0.055639
| Reclaimer system socket [USD] |  |  |  | -0.61053 | 0.25113 | 0.022556 | 0.40752 | -0.7188
| Reclaimer system onehalf tank nipple [USD] |  |  |  | -0.19248 | -0.093233 | -0.1985 | -0.0090226 | -0.14135
| Reclaimer system onehalf in coupling brass [USD] |  |  |  | 0.39699 | 0.051128 | -0.41504 | -0.10075 | 0.3985
| Reclaimer system onehalf in fitting [USD] |  |  |  | 0.28722 | 0.37143 | -0.16692 | 0.10526 | 0.10075
| Reclaimer system plate [USD] |  |  |  | 0 | 0.27669 | 0.17444 | 0.29624 | 0.22707
| Reclaimer system pump [USD] |  |  |  | 0.3188 | 0.17143 | -0.17744 | -0.040602 | 0.18496
| Reclaimer system three way valve [USD] |  |  |  | -0.17293 | -0.1218 | -0.02406 | -0.067669 | -0.025564
| Reclaimer system lofted tank [USD] |  |  |  | 0.11729 | -0.084211 | -0.41805 | -0.25714 | 0.016541
| Reclaimer system lifetime [part replacement lifetime] |  |  |  | -0.027068 | -0.096241 | 0.11128 | -0.22256 | -0.046617
| Reclaimer system steel weight [kg] |  |  |  | 0.24361 | -0.35038 | -0.11579 | -0.32481 | 0.30075
| Reclaimer system brass weight [kg] |  |  |  | -0.052632 | -0.12481 | 0.039098 | 0.055639 | -0.051128
| Reclaimer system power demand system [W] |  |  |  | 0.18647 | -0.063158 | 0.26316 | -0.28571 | 0.16842
| Reclaimer system working time [hr] |  |  |  | 0.028571 | 0.29774 | 0.30376 | 0.3594 | 0.31729
| Reclaimer system om capital ratio [ratio] |  |  |  | -0.1218 | 0.22105 | -0.12331 | 0.15789 | -0.37293
MURT-B2 | Max ch4 emission [g CH4/g COD] |  |  |  | -0.22707 | 0.29023 | -0.06015 | 0.2812 | -0.30827
| Full degradation time [yr] |  |  |  | -0.033083 | 0.21353 | 0.4797 | 0.19549 | 0.26917
| Log degradation [-] |  |  |  | -0.039098 | -0.045113 | 0.54737 | -0.0090226 | 0.18195
TEA | Price factor [-] |  |  |  | 0.64211 | 0.033083 | -0.20451 | -0.069173 | 0.55338
LCA | CH4 CF [kg CO2-eq/kg CH4] |  |  |  | 0.2406 | 0.58346 | 0.22707 | 0.42256 | 0.23609
| CH4 ecosystems CF [points/kg CH4] |  |  |  | -0.33083 | 0.075188 | 0.018045 | 0.32481 | -0.46767
| CH4 health CF [points/kg CH4] |  |  |  | 0.12782 | -0.034586 | 0.20301 | 0.15489 | -0.0090226
| N2O CF [kg CO2-eq/kg N2O] |  |  |  | -0.31579 | -0.29474 | -0.046617 | -0.10977 | -0.39398
| N2O ecosystems CF [points/kg N2O] |  |  |  | -0.11278 | -0.19398 | 0.26015 | -0.19398 | 0.025564
| N2O health CF [points/kg N2O] |  |  |  | -0.21053 | -0.046617 | -0.093233 | -0.0090226 | 0.11128
| N fertilizer CF [kg CO2-eq/kg N] |  |  |  | -0.016541 | 0.34135 | -0.23459 | 0.25564 | -0.10376
| N fertilizer ecosystems CF [points/kg N] |  |  |  | 0.2391 | -0.063158 | 0.14887 | -0.064662 | 0.43308
| N fertilizer health CF [points/kg N] |  |  |  | 0.13534 | -0.013534 | 0.042105 | 0.049624 | 0.23008
| N fertilizer resources CF [points/kg N] |  |  |  | -0.14887 | 0.01203 | 0.30977 | 0.1188 | 0.081203
| P fertilizer CF [kg CO2-eq/kg P] |  |  |  | 0.24211 | -0.32782 | 0.36842 | -0.38346 | 0.50977
| P fertilizer ecosystems CF [points/kg P] |  |  |  | 0.23609 | 0.21203 | 0.082707 | 0.21504 | 0.037594
| P fertilizer health CF [points/kg P] |  |  |  | -0.0090226 | -0.25263 | 0.006015 | -0.32782 | 0.23158
| P fertilizer resources CF [points/kg P] |  |  |  | -0.17594 | 0.1218 | 0.14135 | 0.067669 | -0.10827
| K fertilizer CF [kg CO2-eq/kg K] |  |  |  | -0.28571 | -0.031579 | -0.23008 | -0.13083 | -0.42857
| K fertilizer ecosystems CF [points/kg K] |  |  |  | 0.039098 | 0.23459 | 0.41053 | 0.22707 | 0.049624
| K fertilizer health CF [points/kg K] |  |  |  | 0.061654 | -0.33534 | -0.039098 | -0.18647 | -0.058647
| K fertilizer resources CF [points/kg K] |  |  |  | 0.028571 | -0.079699 | -0.23008 | -0.10526 | -0.088722
| Conc nh3 CF [kg CO2-eq/kg] |  |  |  | -0.12632 | 0.41955 | 0.22256 | 0.41353 | -0.025564
| Conc nh3 ecosystems CF [points/kg] |  |  |  | -0.040602 | 0.44662 | -0.19398 | 0.37444 | -0.15188
| Conc nh3 health CF [points/kg] |  |  |  | -0.25414 | 0.067669 | 0.055639 | 0.078195 | -0.18496
| Conc nh3 resources CF [points/kg] |  |  |  | 0.25414 | 0.16241 | -0.26316 | 0.046617 | 0.15038
| GAC CF [kg CO2-eq/kg] |  |  |  | 0.20902 | -0.48872 | -0.18045 | -0.46617 | 0.14887
| GAC ecosystems CF [points/kg] |  |  |  | -0.019549 | 0.50526 | -0.25113 | 0.40752 | -0.094737
| GAC health CF [points/kg] |  |  |  | 0.013534 | 0.12481 | -0.44361 | -0.13534 | -0.23609
| GAC resources CF [points/kg] |  |  |  | 0.12782 | -0.079699 | 0.11579 | -0.075188 | 0.031579
| Zeolite CF [kg CO2-eq/kg] |  |  |  | -0.26165 | 0.22256 | 0.27368 | 0.26165 | -0.13684
| Zeolite ecosystems CF [points/kg] |  |  |  | 0.16541 | 0.033083 | 0.26466 | -0.0045113 | 0.19248
| Zeolite health CF [points/kg] |  |  |  | -0.16992 | 0.10075 | -0.26767 | 0.18195 | 0.067669
| Zeolite resources CF [points/kg] |  |  |  | 0.18045 | 0.13534 | 0.087218 | -0.07218 | 0.16992
| KCl CF [kg CO2-eq/kg] |  |  |  | 0.26165 | -0.31579 | 0.18496 | -0.32932 | 0.47519
| KCl ecosystems CF [points/kg] |  |  |  | -0.15188 | 0.16692 | 0.07218 | 0.2 | -0.079699
| KCl health CF [points/kg] |  |  |  | -0.15188 | 0.13534 | 0.28571 | 0.006015 | 0.043609
| KCl resources CF [points/kg] |  |  |  | -0.03609 | -0.066165 | 0.10075 | 0.061654 | 0.094737
| Mg oh2 CF [kg CO2-eq/kg] |  |  |  | -0.42857 | -0.32481 | -0.030075 | -0.19398 | -0.19699
| Mg oh2 ecosystems CF [points/kg] |  |  |  | -0.17293 | -0.033083 | -0.31278 | -0.006015 | -0.26466
| Mg oh2 health CF [points/kg] |  |  |  | -0.18647 | -0.14436 | -0.36391 | -0.23459 | -0.16391
| Mg oh2 resources CF [points/kg] |  |  |  | 0.28421 | 0.11579 | 0.046617 | 0.13684 | 0.010526
| LPG CF [kg CO2-eq/kg] |  |  |  | 0.07218 | 0.24511 | -0.090226 | 0.046617 | -0.30376
| LPG ecosystems CF [points/kg] |  |  |  | -0.22556 | -0.2782 | 0.48271 | -0.12481 | -0.049624
| LPG health CF [points/kg] |  |  |  | 0.21805 | -0.20902 | 0.028571 | -0.034586 | 0.15489
| LPG resources CF [points/kg] |  |  |  | -0.022556 | -0.38647 | -0.29323 | -0.43158 | 0.32481
| Excavation-Global warming [kg CO2-eq/m3] |  |  |  | 0 | -0.1609 | 0.10226 | -0.2406 | 0.14887
| Brick-Global warming [kg CO2-eq/kg] |  |  |  | 0.26767 | -0.11729 | 0.01203 | -0.090226 | 0.30226
| Cement-Global warming [kg CO2-eq/kg] |  |  |  | -0.063158 | -0.02406 | 0.23308 | 0.19248 | -0.03609
| Concrete-Global warming [kg CO2-eq/m3] |  |  |  | 0.099248 | -0.24511 | -0.057143 | -0.22556 | 0.01203
| Gravel-Global warming [kg CO2-eq/kg] |  |  |  | -0.31579 | 0.19699 | 0.11579 | 0.25113 | -0.031579
| Plastic-Global warming [kg CO2-eq/kg] |  |  |  | -0.23759 | -0.20752 | 0.075188 | -0.069173 | -0.15038
| Sand-Global warming [kg CO2-eq/kg] |  |  |  | -0.21053 | -0.13233 | 0.13684 | -0.016541 | -0.21955
| Stainless steel-global warming [kg CO2-eq/kg] |  |  |  | 0.28271 | -0.2391 | -0.010526 | -0.22556 | 0.13383
| Stainless steel sheet-global warming [kg CO2-eq/kg] |  |  |  | -0.26165 | -0.076692 | 0.27669 | 0.028571 | 0.0075188
| Steel-Global warming [kg CO2-eq/kg] |  |  |  | 0.066165 | 0.099248 | 0.14286 | 0.082707 | 0.11579
| Wood-Global warming [kg CO2-eq/m3] |  |  |  | 0.03609 | 0.46617 | -0.12481 | 0.38947 | -0.082707
| Trucking-Global warming [kg CO2-eq/tonne*km] |  |  |  | -0.43158 | -0.021053 | -0.26466 | 0.19699 | -0.25414
| Metal-Global warming [kg CO2-eq/kg] |  |  |  | 0.37744 | -0.22556 | 0.14586 | -0.2015 | 0.28722
| Pump-Global warming [kg CO2-eq/ea] |  |  |  | -0.26617 | -0.12932 | 0.11278 | -0.1203 | -0.025564
| Solar-Global warming [kg CO2-eq/m2] |  |  |  | 0.091729 | -0.33383 | 0.0015038 | -0.29173 | -0.087218
| Fan-Global warming [kg CO2-eq/kg] |  |  |  | -0.29774 | 0.064662 | 0.54737 | 0.30075 | -0.11278
| Battery-Global warming [kg CO2-eq/kg] |  |  |  | -0.33835 | 0.35639 | 0.13233 | 0.24662 | -0.26165
| Ceramic-Global warming [kg CO2-eq/kg] |  |  |  | 0.33684 | -0.0045113 | 0.18647 | -0.070677 | 0.41203
| FRP-Global warming [kg CO2-eq/kg] |  |  |  | -0.15038 | -0.0030075 | 0.37143 | 0.099248 | 0.087218
| Na cl-global warming [kg CO2-eq/kg] |  |  |  | 0.087218 | 0.028571 | 0.037594 | 0.033083 | 0.0090226
| Motor-Global warming [kg CO2-eq/kg] |  |  |  | -0.20451 | -0.13985 | 0.20752 | -0.10226 | 0.021053
| Titanium-Global warming [kg CO2-eq/kg] |  |  |  | 0.21805 | -0.031579 | -0.01203 | -0.22105 | 0.46165
| PVC-Global warming [kg CO2-eq/kg] |  |  |  | 0.25865 | -0.43459 | -0.37444 | -0.51429 | -0.094737
| Excavation-H ecosystems [kg CO2-eq/m3] |  |  |  | -0.1985 | 0.094737 | -0.12481 | 0.2406 | -0.27519
| Brick-H ecosystems [kg CO2-eq/kg] |  |  |  | -0.10376 | 0.081203 | -0.36692 | -0.018045 | -0.20752
| Cement-H ecosystems [kg CO2-eq/kg] |  |  |  | -0.11579 | 0.22105 | -0.31278 | 0.22556 | -0.21203
| Concrete-H ecosystems [kg CO2-eq/m3] |  |  |  | -0.33534 | 0.19248 | -0.23158 | 0.14887 | -0.33835
| Gravel-H ecosystems [kg CO2-eq/kg] |  |  |  | 0.24361 | 0.070677 | -0.22857 | -0.14586 | 0.079699
| Plastic-H ecosystems [kg CO2-eq/kg] |  |  |  | -0.0030075 | -0.43759 | 0.38045 | -0.35789 | 0.33383
| Sand-H ecosystems [kg CO2-eq/kg] |  |  |  | -0.13684 | -0.16541 | -0.22707 | -0.04812 | -0.1203
| Stainless steel-h ecosystems [kg CO2-eq/kg] |  |  |  | -0.16842 | 0.20902 | -0.21805 | 0.27368 | -0.46767
| Stainless steel sheet-h ecosystems [kg CO2-eq/kg] |  |  |  | 0.22256 | -0.082707 | 0.11729 | -0.13835 | 0.20902
| Steel-H ecosystems [kg CO2-eq/kg] |  |  |  | -0.15789 | 0.11278 | -0.021053 | 0.12782 | -0.24962
| Wood-H ecosystems [kg CO2-eq/m3] |  |  |  | -0.3203 | 0.21654 | -0.021053 | 0.4 | -0.13684
| Trucking-H ecosystems [kg CO2-eq/tonne*km] |  |  |  | 0.16541 | 0.073684 | 0.51278 | 0.10226 | 0.45263
| Metal-H ecosystems [kg CO2-eq/kg] |  |  |  | 0.17594 | -0.052632 | -0.13534 | -0.3188 | 0.01203
| Pump-H ecosystems [kg CO2-eq/ea] |  |  |  | 0.039098 | 0.034586 | 0.040602 | 0.10677 | 0.17293
| Solar-H ecosystems [kg CO2-eq/m2] |  |  |  | 0.52632 | -0.35338 | -0.090226 | -0.51429 | 0.38346
| Fan-H ecosystems [kg CO2-eq/kg] |  |  |  | -0.21805 | 0.28421 | -0.0030075 | 0.33684 | -0.2391
| Battery-H ecosystems [kg CO2-eq/kg] |  |  |  | -0.1188 | 0.070677 | 0.21353 | -0.090226 | 0.0030075
| Ceramic-H ecosystems [kg CO2-eq/kg] |  |  |  | -0.079699 | 0.015038 | -0.030075 | 0.054135 | 0.0045113
| FRP-H ecosystems [kg CO2-eq/kg] |  |  |  | -0.39098 | -0.25714 | -0.045113 | -0.15789 | -0.41654
| Na cl-h ecosystems [kg CO2-eq/kg] |  |  |  | -0.49624 | -0.17594 | 0.096241 | -0.11579 | -0.37594
| Motor-H ecosystems [kg CO2-eq/kg] |  |  |  | 0.046617 | -0.45414 | -0.41053 | -0.48421 | 0.039098
| Titanium-H ecosystems [kg CO2-eq/kg] |  |  |  | 0.064662 | 0.45865 | 0.30827 | 0.40451 | -0.0030075
| PVC-H ecosystems [kg CO2-eq/kg] |  |  |  | -0.0075188 | -0.41805 | 0.26917 | -0.29023 | 0.16541
| Excavation-H health [kg CO2-eq/m3] |  |  |  | 0.13684 | -0.30226 | -0.42105 | -0.50226 | -0.057143
| Brick-H health [kg CO2-eq/kg] |  |  |  | 0.11579 | -0.13083 | -0.38195 | -0.013534 | 0.016541
| Cement-H health [kg CO2-eq/kg] |  |  |  | -0.61654 | 0.29474 | -0.070677 | 0.41955 | -0.56541
| Concrete-H health [kg CO2-eq/m3] |  |  |  | -0.13383 | 0.15188 | 0.1609 | 0.18647 | -0.021053
| Gravel-H health [kg CO2-eq/kg] |  |  |  | 0.021053 | -0.20602 | -0.17293 | -0.14436 | 0.31579
| Plastic-H health [kg CO2-eq/kg] |  |  |  | 0.14887 | 0.32632 | 0.022556 | 0.29624 | 0.0090226
| Sand-H health [kg CO2-eq/kg] |  |  |  | -0.4 | -0.12481 | 0.019549 | -0.063158 | -0.2406
| Stainless steel-h health [kg CO2-eq/kg] |  |  |  | -0.10226 | 0.27368 | -0.10977 | 0.27519 | -0.043609
| Stainless steel sheet-h health [kg CO2-eq/kg] |  |  |  | 0.034586 | -0.031579 | -0.19699 | -0.12632 | -0.3188
| Steel-H health [kg CO2-eq/kg] |  |  |  | -0.37895 | -0.33383 | -0.38947 | -0.18797 | -0.30677
| Wood-H health [kg CO2-eq/m3] |  |  |  | -0.0030075 | -0.0045113 | 0.11429 | 0.069173 | 0.10677
| Trucking-H health [kg CO2-eq/tonne*km] |  |  |  | 0.47068 | 0.14286 | -0.13835 | 0.045113 | 0.50075
| Metal-H health [kg CO2-eq/kg] |  |  |  | -0.066165 | 0.42556 | -0.0030075 | 0.45865 | -0.18797
| Pump-H health [kg CO2-eq/ea] |  |  |  | -0.70526 | -0.18947 | -0.13684 | 0.13534 | -0.64812
| Solar-H health [kg CO2-eq/m2] |  |  |  | 0.1218 | 0.26617 | -0.20602 | 0.12481 | 0.14286
| Fan-H health [kg CO2-eq/kg] |  |  |  | 0.21353 | 0.075188 | 0.29173 | -0.040602 | 0.2406
| Battery-H health [kg CO2-eq/kg] |  |  |  | -0.12632 | -0.17444 | 0.081203 | 0.018045 | -0.030075
| Ceramic-H health [kg CO2-eq/kg] |  |  |  | 0.096241 | 0.043609 | -0.26466 | 0.054135 | -0.20602
| FRP-H health [kg CO2-eq/kg] |  |  |  | 0.052632 | -0.033083 | -0.34737 | -0.10075 | -0.07218
| Na cl-h health [kg CO2-eq/kg] |  |  |  | -0.070677 | -0.30226 | -0.091729 | -0.28872 | -0.1594
| Motor-H health [kg CO2-eq/kg] |  |  |  | -0.22857 | -0.091729 | -0.043609 | -0.093233 | -0.13684
| Titanium-H health [kg CO2-eq/kg] |  |  |  | -0.2015 | 0.058647 | 0.14436 | 0.12481 | -0.031579
| PVC-H health [kg CO2-eq/kg] |  |  |  | 0.15038 | 0.1203 | -0.22857 | 0.066165 | 0.006015
| Excavation-H resources [kg CO2-eq/m3] |  |  |  | 0.0045113 | -0.10977 | -0.3609 | -0.16241 | -0.061654
| Brick-H resources [kg CO2-eq/kg] |  |  |  | -0.23759 | -0.32932 | 0.24662 | -0.15188 | -0.13684
| Cement-H resources [kg CO2-eq/kg] |  |  |  | 0.025564 | -0.24662 | -0.19248 | -0.18496 | 0.14135
| Concrete-H resources [kg CO2-eq/m3] |  |  |  | 0.091729 | 0.18647 | -0.16541 | 0.24211 | 0.015038
| Gravel-H resources [kg CO2-eq/kg] |  |  |  | -0.30226 | -0.11128 | 0.016541 | -0.057143 | -0.3609
| Plastic-H resources [kg CO2-eq/kg] |  |  |  | -0.30977 | 0.07218 | 0.31429 | 0.028571 | -0.38496
| Sand-H resources [kg CO2-eq/kg] |  |  |  | 0.28271 | 0.21955 | -0.48421 | 0.070677 | -0.057143
| Stainless steel-h resources [kg CO2-eq/kg] |  |  |  | -0.37895 | 0.091729 | -0.01203 | 0.15489 | -0.38797
| Stainless steel sheet-h resources [kg CO2-eq/kg] |  |  |  | -0.21955 | 0.16241 | 0.31278 | 0.14737 | -0.16992
| Steel-H resources [kg CO2-eq/kg] |  |  |  | 0.11579 | -0.12331 | 0.36992 | -0.040602 | 0.28722
| Wood-H resources [kg CO2-eq/m3] |  |  |  | 0.16391 | 0.27669 | 0.38797 | 0.1188 | 0.22556
| Trucking-H resources [kg CO2-eq/tonne*km] |  |  |  | -0.15489 | 0.14436 | 0.090226 | 0.26316 | -0.17895
| Metal-H resources [kg CO2-eq/kg] |  |  |  | -0.079699 | -0.14436 | 0.24962 | 0.084211 | -0.052632
| Pump-H resources [kg CO2-eq/ea] |  |  |  | 0.093233 | -0.061654 | -0.042105 | 0.067669 | -0.0030075
| Solar-H resources [kg CO2-eq/m2] |  |  |  | -0.44812 | -0.20752 | -0.073684 | 0.034586 | -0.67218
| Fan-H resources [kg CO2-eq/kg] |  |  |  | -0.26617 | -0.32782 | 0.079699 | -0.088722 | -0.13534
| Battery-H resources [kg CO2-eq/kg] |  |  |  | -0.17744 | 0.070677 | 0.10526 | 0.066165 | 0.10075
| Ceramic-H resources [kg CO2-eq/kg] |  |  |  | -0.13383 | -0.18797 | 0.6 | 0.013534 | 0.1218
| FRP-H resources [kg CO2-eq/kg] |  |  |  | -0.12481 | -0.052632 | 0.2406 | -0.034586 | -0.058647
| Na cl-h resources [kg CO2-eq/kg] |  |  |  | 0.15038 | -0.30977 | 0.15038 | -0.42406 | 0.37594
| Motor-H resources [kg CO2-eq/kg] |  |  |  | 0.1203 | -0.02406 | 0.28421 | -0.025564 | 0.24361
| Titanium-H resources [kg CO2-eq/kg] |  |  |  | -0.34436 | 0.41955 | -0.37744 | 0.43609 | -0.33985
| PVC-H resources [kg CO2-eq/kg] |  |  |  | -0.38045 | 0.093233 | -0.20301 | 0.1609 | -0.53684
Excretion-B1 | Operator daily wage [USD/h] |  |  |  | 0.51278 | 0.054135 | 0.042105 | -0.10376 | 0.18647
LCA | Energy gwp [kg CO2-eq/kWh] |  |  |  | -0.23759 | 0.31278 | -0.027068 | 0.36541 | -0.39248
| Energy h ecosystems [points/kWh] |  |  |  | -0.14286 | -0.32782 | -0.025564 | -0.21504 | -0.13684
| Energy h health [points/kWh] |  |  |  | -0.085714 | 0.31128 | 0.079699 | 0.22406 | 0.019549
| Energy h resources [points/kWh] |  |  |  | -0.16692 | -0.070677 | -0.3609 | -0.0090226 | -0.04812
TEA | Lpg price [USD/kg] |  |  |  | 0.11128 | -0.10827 | 0.1203 | 0.0030075 | 0.16692
| N fertilizer price [USD/kg N] |  |  |  | 0.29323 | -0.0090226 | 0.29323 | -0.037594 | 0.18496
| P fertilizer price [USD/kg P] |  |  |  | -0.1985 | -0.016541 | -0.31429 | 0.039098 | -0.37444
| K fertilizer price [USD/kg K] |  |  |  | 0.18496 | -0.26917 | -0.10677 | -0.29624 | 0.039098
| Nh3 fertilizer price [USD/kg N] |  |  |  | -0.027068 | 0.45263 | -0.054135 | 0.36241 | -0.17143

## reB_India
| Element | N recovery | P recovery | K recovery | TEA results | LCA results
| Metric | Total N [% N] | Total P [% P] | Total K [% K] | Annual net cost [USD/cap/yr] | GlobalWarming [kg CO2-eq/cap/yr] | H_Ecosystems [points/cap/yr] | H_Health [points/cap/yr] | H_Resources [points/cap/yr]
Element | Parameter
TEA | Labor wages [USD/h] |  |  |  | 0.11429 | 0.20752 | 0.14887 | 0.07218 | 0.15789
| Electricity price [$/kWh] |  |  |  | 0.010526 | -0.10526 | 0.055639 | -0.087218 | 0.17444
LCA | Electricity CF [kg CO2-eq/kWh] |  |  |  | -0.23308 | 0.067669 | 0.034586 | 0.067669 | -0.12932
| Electricity ecosystems CF [points/kWh] |  |  |  | 0.033083 | -0.53534 | -0.2797 | -0.48571 | -0.1609
| Electricity health CF [points/kWh] |  |  |  | -0.20752 | 0.0015038 | 0.23609 | 0.022556 | -0.022556
| Electricity resources CF [points/kWh] |  |  |  | 0.32932 | 0.10376 | 0 | 0.13383 | 0.19699
TEA | NH3 fertilizer price [USD/kg N] |  |  |  | 0.013534 | -0.27368 | -0.13383 | -0.16992 | -0.02406
| LPG price [USD/kg] |  |  |  | -0.069173 | -0.19398 | -0.11729 | -0.094737 | -0.079699
Excretion-B1 | Excretion e cal [kcal/cap/d] |  |  |  | -0.076692 | 0.21805 | 0.042105 | 0.17895 | 0.078195
| Excretion p veg [g/cap/d] |  |  |  | -0.084211 | 0.34887 | 0.028571 | 0.24662 | -0.1188
| Excretion p anim [g/cap/d] |  |  |  | 0.016541 | 0.066165 | -0.14737 | 0.094737 | 0.057143
| Excretion N prot [fraction] |  |  |  | -0.26165 | -0.17444 | -0.37143 | -0.14135 | -0.44361
| Excretion P prot v [fraction] |  |  |  | -0.037594 | -0.44511 | -0.83158 | -0.30376 | -0.27218
| Excretion P prot a [fraction] |  |  |  | -0.070677 | 0.11128 | 0.039098 | 0.13083 | -0.15188
| Excretion K cal [g K/1000 kcal] |  |  |  | -0.28271 | 0.10526 | -0.20752 | 0.25714 | -0.26165
| Excretion N exc [fraction of intake] |  |  |  | -0.33534 | 0.039098 | -0.42105 | 0.15789 | -0.37444
| Excretion P exc [fraction of intake] |  |  |  | 0.20752 | 0.1203 | -0.21805 | 0.17744 | 0.076692
| Excretion K exc [fraction of intake] |  |  |  | 0.10977 | -0.22707 | 0.079699 | -0.25414 | 0.2
| Excretion e exc [fraction of intake] |  |  |  | -0.27068 | 0.75038 | 0.031579 | 0.90677 | -0.0090226
| Excretion N ur [fraction of total] |  |  |  | -0.24662 | 0.018045 | 0.1218 | 0.085714 | -0.0090226
| Excretion P ur [fraction of total] |  |  |  | -0.28722 | -0.33985 | -0.39098 | -0.28872 | -0.4
| Excretion K ur [fraction of total] |  |  |  | -0.12481 | 0.0030075 | -0.16992 | -0.0030075 | -0.15338
| Excretion e fec [fraction of total] |  |  |  | -0.033083 | -0.21955 | -0.47519 | -0.20301 | -0.29023
| Excretion N ur NH3 [fraction of total N in urine] |  |  |  | -0.070677 | -0.23609 | -0.088722 | -0.22105 | -0.022556
| Excretion N fec NH3 [fraction of total N in feces] |  |  |  | -0.31128 | -0.62857 | -0.20602 | -0.48872 | -0.35789
| Excretion ur exc [g/cap/d] |  |  |  | 0.58647 | 0.23609 | 0.27519 | -0.01203 | 0.58195
| Excretion fec exc [g/cap/d] |  |  |  | 0.68722 | 0.2782 | 0.26316 | 0.085714 | 0.79549
| Excretion ur moi [fraction] |  |  |  | -0.28421 | -0.091729 | -0.063158 | -0.06015 | -0.13835
| Excretion fec moi [fraction] |  |  |  | -0.1609 | 0.23609 | -0.25865 | 0.35038 | -0.27368
| Excretion mg ur [g Mg/cap/d] |  |  |  | 0.51128 | 0.25865 | 0.27368 | 0.02406 | 0.4015
| Excretion mg fec [g Mg/cap/d] |  |  |  | 0.22857 | -0.13083 | -0.016541 | -0.10526 | 0.25414
| Excretion ca ur [g Ca/cap/d] |  |  |  | -0.067669 | -0.18346 | 0.0015038 | -0.17895 | -0.094737
| Excretion ca fec [g Ca/cap/d] |  |  |  | 0.24812 | -0.057143 | -0.2797 | -0.25714 | 0.10376
MURT-B2 | MURT collection period [days] |  |  |  | 0.29023 | 0.4015 | 0.28421 | 0.33985 | 0.40301
| MURT sludge accum rate [L/cap/yr] |  |  |  | 0.075188 | 0.1203 | 0.31128 | -0.075188 | 0.13233
| MURT N volatilization [fraction of N input] |  |  |  | 0.10526 | -0.14286 | -0.11278 | -0.17293 | 0.061654
| MURT squatting pan cost [USD] |  |  |  | 0.46015 | -0.025564 | 0.02406 | -0.054135 | 0.45113
| MURT urinal cost [USD] |  |  |  | -0.22556 | 0.034586 | -0.18346 | 0.22256 | -0.14286
| MURT led cost [USD] |  |  |  | -0.1203 | 0.2782 | 0.22707 | 0.27068 | -0.052632
| MURT anticor floor cost [USD] |  |  |  | 0.2 | -0.079699 | 0.13383 | -0.12932 | 0.066165
| MURT fan cost [USD] |  |  |  | -0.01203 | -0.2015 | -0.061654 | -0.22707 | 0.04812
| MURT circuit change cost [USD] |  |  |  | -0.49023 | -0.054135 | -0.30376 | 0.12331 | -0.44361
| MURT pipe cost [USD] |  |  |  | 0.40602 | 0.19098 | 0.22105 | 0.13985 | 0.41805
| MURT squatting pan weight [kg] |  |  |  | -0.1188 | 0.10226 | 0.13534 | 0.14286 | 0.025564
| MURT urinal weight [kg] |  |  |  | 0.32932 | 0.20902 | 0.12481 | 0.16692 | 0.35188
| MURT operating cost [cost] |  |  |  | 0 | 0.16391 | -0.10226 | 0.14286 | -0.031579
| MCF decay [fraction of anaerobic conversion of degraded COD] |  |  |  | -0.20301 | 0.090226 | -0.18496 | 0.28872 | -0.26917
| N2O EF decay [fraction of N emitted as N2O] |  |  |  | -0.030075 | -0.030075 | 0.049624 | -0.15489 | -0.04812
Septic tank-B3 | Septic tank tau [days] |  |  |  | -0.23609 | 0.18195 | -0.26165 | 0.32782 | -0.14737
| Septic tank COD removal [fraction of COD removal] |  |  |  | 0.070677 | 0.20451 | 0.0075188 | 0.19398 | 0.13534
| Septic tank n2o EF decay [fraction of of degraded N emitted as N2O] |  |  |  | 0.21203 | -0.11278 | -0.25263 | -0.16692 | -0.12481
| Septic tank FRP tank cost [USD] |  |  |  | -0.34737 | 0.29474 | 0.030075 | 0.3218 | -0.23759
| Septic tank FRP per tank [kg] |  |  |  | 0.12782 | 0.13233 | -0.025564 | 0.057143 | -0.070677
| Septic tank pump cost [USD/set] |  |  |  | -0.17143 | 0.033083 | -0.27519 | -0.03609 | -0.10827
| Septic tank N max decay [nan] |  |  |  | 0.48421 | -0.35188 | 0.1218 | -0.46316 | 0.31729
| Septic tank mg oh2 cost [USD/kg] |  |  |  | -0.018045 | 0.039098 | -0.055639 | 0.12632 | -0.12782
Sludge pasteurization-B4 | Sludge pasteurization sludge dryer weight [kg] |  |  |  | 0.13083 | -0.028571 | 0.38496 | -0.037594 | 0.22556
| Sludge pasteurization sludge barrel weight [kg] |  |  |  | -0.021053 | -0.081203 | -0.3203 | -0.067669 | -0.094737
| Sludge pasteurization sludge dryer [USD] |  |  |  | -0.38195 | -0.46917 | -0.18346 | -0.31429 | -0.45414
| Sludge pasteurization sludge barrel [USD] |  |  |  | 0.19098 | 0.21654 | 0.50376 | 0.17143 | 0.31729
| Sludge pasteurization sludge labor maintenance [h] |  |  |  | 0.063158 | 0.10827 | 0.25263 | 0.1218 | 0.29925
| Sludge pasteurization wages [USD/cap/h] |  |  |  | -0.018045 | -0.099248 | 0.16692 | -0.10526 | 0.0045113
Reclaimer ultrafiltration-B5 | Reclaimer Ultrafiltration one in pipe SCH40 [USD] |  |  |  | -0.11729 | 0.058647 | -0.0090226 | 0.13684 | -0.16241
| Reclaimer Ultrafiltration onehalf in pipe SCH40 [USD] |  |  |  | 0.1609 | -0.052632 | 0.1594 | -0.073684 | 0.20301
| Reclaimer Ultrafiltration one in elbow SCH80 [USD] |  |  |  | -0.18797 | -0.045113 | -0.21353 | -0.030075 | -0.26466
| Reclaimer Ultrafiltration one in tee SCH80 [USD] |  |  |  | 0.36241 | 0.010526 | -0.010526 | -0.19248 | 0.15789
| Reclaimer Ultrafiltration one in SCH80 [USD] |  |  |  | -0.13684 | 0.021053 | -0.0030075 | 0.06015 | -0.13083
| Reclaimer Ultrafiltration one onehalf in SCH80 [USD] |  |  |  | 0.066165 | -0.1985 | 0.046617 | -0.13985 | -0.075188
| Reclaimer Ultrafiltration onehalf in SCH80 [USD] |  |  |  | 0.26316 | -0.42556 | -0.016541 | -0.66917 | 0.10526
| Reclaimer Ultrafiltration three in pipe SCH80 [USD] |  |  |  | -0.35188 | -0.25113 | -0.063158 | -0.18496 | -0.29323
| Reclaimer ultrafiltration three in sch80 endcap [USD] |  |  |  | -0.22105 | 0.097744 | 0.26466 | 0.10075 | -0.12331
| Reclaimer ultrafiltration one one NB MTA [USD] |  |  |  | 0.049624 | -0.37744 | 0.01203 | -0.35338 | -0.075188
| Reclaimer ultrafiltration one onehalf NB MTA [USD] |  |  |  | -0.049624 | -0.18496 | -0.34286 | -0.046617 | -0.21353
| Reclaimer ultrafiltration foot valve [USD] |  |  |  | 0.35639 | 0.16241 | -0.049624 | 0.054135 | 0.12331
| Reclaimer ultrafiltration one onehalf in sch80 threadedtee [USD] |  |  |  | 0.066165 | -0.36241 | 0.11128 | -0.34887 | -0.14737
| Reclaimer ultrafiltration three in pipe clamp [USD] |  |  |  | -0.21203 | 0.24511 | -0.13083 | 0.43008 | -0.11429
| Reclaimer ultrafiltration one in pipe clamp [USD] |  |  |  | 0.23008 | 0.16391 | 0.51278 | 0.12331 | 0.46466
| Reclaimer ultrafiltration onehalf in pipe clamp [USD] |  |  |  | -0.10827 | 0.16842 | -0.061654 | 0.19699 | -0.17744
| Reclaimer ultrafiltration UF brush [USD] |  |  |  | -0.15639 | 0.52481 | 0.1609 | 0.57293 | 0.07218
| Reclaimer ultrafiltration two way valve [USD] |  |  |  | 0.12932 | -0.33083 | 0.14887 | -0.42707 | -0.030075
| Reclaimer ultrafiltration UF unit [USD] |  |  |  | 0.48271 | 0.099248 | -0.040602 | -0.033083 | 0.41504
| Reclaimer ultrafiltration one in pipe sch40 lifetime [y] |  |  |  | -0.37594 | 0.058647 | -0.26015 | 0.17293 | -0.20301
| Reclaimer ultrafiltration onehalf in pipe sch40 lifetime [y] |  |  |  | 0.066165 | -0.30827 | -0.0075188 | -0.27519 | 0.10526
| Reclaimer ultrafiltration one in elbow sch80 lifetime [y] |  |  |  | -0.43008 | -0.13534 | -0.39398 | 0.075188 | -0.3985
| Reclaimer ultrafiltration one in tee sch80 lifetime [y] |  |  |  | -0.12481 | -0.094737 | 0.10677 | -0.10075 | -0.23308
| Reclaimer ultrafiltration one in sch80 lifetime [y] |  |  |  | 0.18195 | -0.018045 | 0.16992 | 0.028571 | 0.10677
| Reclaimer ultrafiltration one onehalf in sch80 lifetime [y] |  |  |  | 0.039098 | 0.66466 | -0.078195 | 0.65714 | 0.19098
| Reclaimer ultrafiltration onehalf in sch80 lifetime [y] |  |  |  | -0.26015 | 0.1203 | 0.019549 | 0.30827 | -0.21504
| Reclaimer ultrafiltration three in pipe sch80 lifetime [y] |  |  |  | 0.38797 | 0.43759 | 0.22707 | 0.24812 | 0.25714
| Reclaimer ultrafiltration three in sch80 endcap lifetime [y] |  |  |  | 0.063158 | -0.19549 | 0.099248 | -0.15639 | 0.12481
| Reclaimer ultrafiltration one one NB MTA lifetime [y] |  |  |  | 0.46015 | 0.17293 | 0.2797 | 0.049624 | 0.34737
| Reclaimer ultrafiltration one onehalf NB MTA lifetime [y] |  |  |  | 0.26767 | 0.06015 | 0.2391 | -0.087218 | 0.24511
| Reclaimer ultrafiltration foot valve lifetime [y] |  |  |  | -0.088722 | -0.3985 | -0.29323 | -0.3218 | -0.2812
| Reclaimer ultrafiltration one onehalf in sch80 threadedtee lifetime [y] |  |  |  | 0.38195 | -0.11128 | 0.097744 | -0.29925 | 0.13383
| Reclaimer ultrafiltration three in pipe clamp lifetime [y] |  |  |  | -0.6 | -0.45564 | -0.078195 | -0.24361 | -0.44812
| Reclaimer ultrafiltration one in pipe clamp lifetime [y] |  |  |  | -0.3203 | -0.42707 | -0.23459 | -0.23459 | -0.24511
| Reclaimer ultrafiltration onehalf in pipe clamp lifetime [y] |  |  |  | 0.17293 | 0.18797 | 0.28271 | 0.019549 | 0.26617
| Reclaimer ultrafiltration UF brush lifetime [y] |  |  |  | -0.039098 | 0.17744 | 0.18496 | 0.076692 | 0.06015
| Reclaimer ultrafiltration two way valve lifetime [y] |  |  |  | 0.46767 | 0.23008 | 0.14135 | 0.02406 | 0.33684
| Reclaimer ultrafiltration UF unit lifetime [y] |  |  |  | -0.13985 | -0.11128 | -0.0045113 | 0.027068 | 0.055639
| Reclaimer ultrafiltration plastic weight [kg] |  |  |  | -0.14135 | 0.21654 | 0.21353 | 0.25263 | 0.0030075
| Reclaimer ultrafiltration brass weight [kg] |  |  |  | -0.1594 | -0.38195 | -0.17143 | -0.43759 | -0.40752
| Reclaimer ultrafiltration steel weight [kg] |  |  |  | -0.01203 | 0.26617 | 0.087218 | 0.28571 | 0.04812
| Reclaimer ultrafiltration nylon weight [kg] |  |  |  | -0.019549 | -0.32481 | -0.049624 | -0.33534 | -0.013534
| Reclaimer ultrafiltration TSS removal [%] |  |  |  | 0.47068 | 0.24962 | -0.22406 | 0.23158 | 0.37293
| Reclaimer Ultrafiltration power demand 1 [W] |  |  |  | -0.1218 | 0.45113 | 0.40752 | 0.46316 | 0.18346
| Reclaimer Ultrafiltration power demand 2 [W] |  |  |  | -0.0075188 | 0.29925 | 0.34135 | 0.39549 | 0.10526
| Reclaimer Ultrafiltration power demand 3 [W] |  |  |  | 0.15489 | 0.067669 | 0.28421 | -0.093233 | 0.1609
| Reclaimer Ultrafiltration power demand 4 [W] |  |  |  | 0.30075 | 0.15038 | 0.56992 | 0.028571 | 0.37444
Reclaimer ion exchange-B6 | Reclaimer Ion Exchange four in pipe SCH40 [USD] |  |  |  | 0.12331 | -0.12481 | -0.10075 | -0.2797 | -0.040602
| Reclaimer Ion Exchange four in pipe SCH80 [USD] |  |  |  | -0.26165 | -0.063158 | -0.29925 | 0.12331 | -0.43609
| Reclaimer ion exchange four in pipe sch80 endcap [USD] |  |  |  | -0.21805 | -0.11128 | -0.085714 | -0.034586 | -0.18045
| Reclaimer ion exchange NRV [USD] |  |  |  | 0.47218 | -0.22556 | -0.054135 | -0.28271 | 0.34586
| Reclaimer ion exchange connector [USD] |  |  |  | -0.39398 | -0.096241 | -0.12481 | -0.021053 | -0.47519
| Reclaimer ion exchange ball valve [USD] |  |  |  | 0.35188 | -0.41805 | -0.079699 | -0.4782 | 0.2
| Reclaimer ion exchange three eight elbow [USD] |  |  |  | -0.027068 | 0.076692 | 0.18346 | 0.11278 | -0.13383
| Reclaimer ion exchange ten ten mm tee [USD] |  |  |  | 0.37895 | -0.042105 | 0.17895 | -0.20602 | 0.37444
| Reclaimer ion exchange OD tube [USD] |  |  |  | -0.22707 | -0.10226 | -0.16241 | 0.088722 | -0.32932
| Reclaimer ion exchange four in pipe clamp [USD] |  |  |  | 0.54286 | 0.46617 | 0.4015 | 0.29023 | 0.66165
| Reclaimer ion exchange GAC zeolite mesh [USD] |  |  |  | -0.18647 | 0.15489 | 0.41504 | 0.17895 | -0.02406
| Reclaimer ion exchange kcl cost [USD/kg] |  |  |  | -0.26767 | -0.26165 | -0.028571 | -0.11429 | -0.28872
| Reclaimer ion exchange GAC cost [USD/kg] |  |  |  | -0.21504 | 0.21203 | -0.27519 | 0.36391 | -0.30827
| Reclaimer ion exchange zeolite cost [USD/kg] |  |  |  | 0.22707 | 0.32481 | 0.2015 | 0.19098 | 0.27218
| Reclaimer ion exchange TN removal [ratio] |  |  |  | -0.021053 | -0.015038 | 0.14436 | 0.073684 | 0.17895
| Reclaimer ion exchange zeolite lifetime [year] |  |  |  | 0.29323 | 0.042105 | -0.16692 | -0.073684 | 0.14436
| Reclaimer ion exchange gac lifetime [year] |  |  |  | -0.54737 | -0.36842 | -0.36391 | -0.076692 | -0.55038
| Reclaimer ion exchange kcl weight [kg] |  |  |  | -0.06015 | 0.28421 | 0.37744 | 0.30677 | 0.1188
| Reclaimer ion exchange kcl regeneration freq [year] |  |  |  | -0.15489 | 0.39098 | 0.042105 | 0.42406 | -0.093233
| Reclaimer ion exchange desorption recovery efficiency [ratio] |  |  |  | 0.35338 | 0.10075 | 0.21504 | -0.069173 | 0.4391
| Reclaimer ion exchange PVC weight [kg] |  |  |  | -0.30677 | 0.37143 | 0.081203 | 0.54586 | -0.085714
| Reclaimer ion exchange steel weight [kg] |  |  |  | 0.081203 | 0.10827 | 0.1218 | 0.084211 | 0.12632
| Reclaimer ion exchange plastic weight [kg] |  |  |  | 0.19248 | 0.022556 | 0.32331 | 0 | 0.35038
| Reclaimer ion exchange labor maintenance zeolite regeneration [hr/y] |  |  |  | 0.15338 | -0.1188 | 0.081203 | -0.25263 | 0.17143
| Reclaimer ion exchange om capital ratio [ratio] |  |  |  | -0.21504 | 0.04812 | 0.17444 | 0.039098 | -0.12782
| Reclaimer ion exchange wages [USD/cap/hr] |  |  |  | 0.30526 | 0.11278 | -0.13534 | 0.037594 | 0.040602
Reclaimer ECR-B7 | Reclaimer ECR EC brush [USD] |  |  |  | -0.030075 | 0.40301 | -0.12481 | 0.49023 | -0.031579
| Reclaimer ECR EC cell [USD] |  |  |  | -0.0045113 | 0.0015038 | -0.42406 | 0.027068 | -0.16692
| Reclaimer ECR energy demand [Wh/L] |  |  |  | -0.1985 | 0.57594 | -0.028571 | 0.67218 | 0.015038
| Reclaimer ECR EC cell lifetime [yr] |  |  |  | 0.064662 | -0.0045113 | -0.006015 | -0.093233 | 0.079699
| Reclaimer ECR titanium weight [kg] |  |  |  | 0.18045 | -0.006015 | -0.2391 | -0.067669 | 0.076692
| Reclaimer ECR nylon weight [kg] |  |  |  | -0.25263 | 0.31128 | -0.045113 | 0.36391 | -0.22105
| Reclaimer ECR EC brush lifetime [yr] |  |  |  | -0.14286 | -0.22256 | -0.15188 | -0.26767 | -0.28571
| Reclaimer ECR power demand ecr [W] |  |  |  | 0.046617 | -0.45113 | -0.14586 | -0.48421 | -0.23759
Reclaimer housing-B10 | Reclaimer housing frame [USD] |  |  |  | 0.27519 | 0.34436 | -0.091729 | 0.32632 | 0.25414
| Reclaimer housing extrusion [USD] |  |  |  | -0.0030075 | 0.11579 | -0.13684 | 0.20301 | -0.021053
| Reclaimer housing angle frame [USD] |  |  |  | -0.10226 | -0.34737 | -0.10677 | -0.22857 | -0.25414
| Reclaimer housing angle [USD] |  |  |  | -0.094737 | 0.084211 | -0.24511 | 0.2782 | -0.1594
| Reclaimer housing door sheet [USD] |  |  |  | -0.045113 | 0.41805 | 0.16541 | 0.3985 | 0.13985
| Reclaimer housing plate valve [USD] |  |  |  | 0.033083 | -0.10376 | -0.16692 | -0.06015 | 0.039098
| Reclaimer housing powder [USD] |  |  |  | -0.06015 | -0.051128 | 0.13233 | -0.13985 | 0.081203
| Reclaimer housing container [USD] |  |  |  | 0.19248 | 0.18797 | 0.44962 | 0.14586 | 0.2812
| Reclaimer housing aluminum weight [kg] |  |  |  | 0.4391 | 0.26316 | 0.34887 | 0.061654 | 0.37594
| Reclaimer housing steel weight [kg] |  |  |  | -0.44662 | -0.0090226 | -0.3218 | 0.21654 | -0.35188
| Reclaimer housing framework weight [kg] |  |  |  | -0.040602 | -0.49323 | 0.16692 | -0.48271 | -0.11429
| Reclaimer housing fittings weight [kg] |  |  |  | -0.2015 | -0.096241 | -0.26466 | -0.076692 | -0.076692
Reclaimer system-B11 | Reclaimer system T nut [USD] |  |  |  | -0.3188 | -0.067669 | -0.29925 | 0.063158 | -0.4812
| Reclaimer system die cast hinge [USD] |  |  |  | -0.18346 | -0.21805 | -0.2015 | -0.21203 | -0.35188
| Reclaimer system SLS locks [USD] |  |  |  | -0.23609 | 0.1985 | -0.23609 | 0.24211 | -0.12481
| Reclaimer system DC round key [USD] |  |  |  | -0.087218 | -0.046617 | -0.21353 | -0.12932 | -0.066165
| Reclaimer system handle rod [USD] |  |  |  | 0.17744 | -0.18496 | 0.3218 | -0.33233 | 0.13233
| Reclaimer system eight mm bolt [USD] |  |  |  | -0.11579 | 0.028571 | 0.030075 | 0.0045113 | -0.0090226
| Reclaimer system button headed nut [USD] |  |  |  | 0.3594 | 0.4406 | 0.58947 | 0.17594 | 0.45865
| Reclaimer system twelve mm bolt [USD] |  |  |  | -0.22105 | -0.15338 | -0.58797 | -0.093233 | -0.31278
| Reclaimer system ten mm CSK [USD] |  |  |  | 0.35639 | 0.57293 | 0.30977 | 0.45564 | 0.47519
| Reclaimer system sixteen mm CSK [USD] |  |  |  | 0.0030075 | -0.69323 | -0.21805 | -0.68722 | -0.10677
| Reclaimer system sixteen mm bolt [USD] |  |  |  | 0.11128 | -0.14286 | -0.081203 | -0.18045 | 0.11278
| Reclaimer system coupling brass [USD] |  |  |  | -0.10677 | 0.14887 | -0.063158 | 0.16692 | -0.14737
| Reclaimer system coupling threaded [USD] |  |  |  | 0.11729 | 0.061654 | -0.45714 | 0.1188 | 0.13083
| Reclaimer system socket [USD] |  |  |  | 0.25113 | -0.16842 | 0.49925 | -0.25714 | 0.33383
| Reclaimer system onehalf tank nipple [USD] |  |  |  | 0.043609 | -0.28271 | 0.093233 | -0.33985 | -0.010526
| Reclaimer system onehalf in coupling brass [USD] |  |  |  | 0.025564 | -0.0090226 | -0.034586 | -0.064662 | 0.025564
| Reclaimer system onehalf in fitting [USD] |  |  |  | -0.0030075 | -0.26466 | -0.12782 | -0.20451 | -0.11278
| Reclaimer system plate [USD] |  |  |  | -0.076692 | 0.11128 | 0.43308 | -0.033083 | -0.03609
| Reclaimer system pump [USD] |  |  |  | 0.18195 | -0.19248 | -0.03609 | -0.28421 | 0.081203
| Reclaimer system three way valve [USD] |  |  |  | 0.16541 | 0.028571 | 0.06015 | -0.091729 | -0.034586
| Reclaimer system lofted tank [USD] |  |  |  | -0.027068 | 0.02406 | -0.018045 | 0.082707 | 0.18045
| Reclaimer system lifetime [part replacement lifetime] |  |  |  | -0.28722 | 0.29624 | -0.15639 | 0.3609 | -0.1203
| Reclaimer system steel weight [kg] |  |  |  | -0.33233 | -0.21504 | -0.36541 | -0.013534 | -0.48722
| Reclaimer system brass weight [kg] |  |  |  | 0.3218 | -0.40451 | 0.058647 | -0.5218 | 0.22707
| Reclaimer system power demand system [W] |  |  |  | 0.42406 | 0.34436 | 0.17293 | 0.2812 | 0.45714
| Reclaimer system working time [hr] |  |  |  | 0.18496 | -0.18195 | -0.24662 | -0.15338 | 0.13835
| Reclaimer system om capital ratio [ratio] |  |  |  | 0.1609 | -0.17594 | 0.15188 | -0.19549 | 0.27218
MURT-B2 | Max ch4 emission [g CH4/g COD] |  |  |  | 0.18346 | 0.51429 | 0.44211 | 0.4 | 0.17293
| Full degradation time [yr] |  |  |  | 0.36692 | -0.0030075 | -0.0015038 | -0.14586 | 0.23459
| Log degradation [-] |  |  |  | 0.14737 | 0.034586 | 0.17293 | -0.057143 | 0.14887
TEA | Price factor [-] |  |  |  | -0.13083 | 0.1203 | 0.11278 | 0.2782 | -0.010526
LCA | CH4 CF [kg CO2-eq/kg CH4] |  |  |  | -0.033083 | 0.55789 | 0.13684 | 0.5218 | 0.16692
| CH4 ecosystems CF [points/kg CH4] |  |  |  | 0.31429 | 0.25714 | 0.0075188 | 0.23308 | 0.27519
| CH4 health CF [points/kg CH4] |  |  |  | 0.034586 | 0.028571 | -0.14286 | 0.17293 | 0.067669
| N2O CF [kg CO2-eq/kg N2O] |  |  |  | -0.40752 | -0.11278 | -0.043609 | -0.070677 | -0.36391
| N2O ecosystems CF [points/kg N2O] |  |  |  | 0.018045 | -0.070677 | 0.10977 | 0.01203 | 0.13534
| N2O health CF [points/kg N2O] |  |  |  | 0.027068 | -0.069173 | -0.37895 | -0.018045 | -0.20451
| N fertilizer CF [kg CO2-eq/kg N] |  |  |  | -0.22406 | 0.2 | 0.14436 | 0.30376 | -0.10226
| N fertilizer ecosystems CF [points/kg N] |  |  |  | -0.20301 | 0.076692 | -0.17744 | 0.18647 | -0.11278
| N fertilizer health CF [points/kg N] |  |  |  | 0.2782 | 0.10376 | 0.19699 | -0.061654 | 0.1188
| N fertilizer resources CF [points/kg N] |  |  |  | 0.14737 | -0.010526 | -0.26767 | -0.15338 | -0.096241
| P fertilizer CF [kg CO2-eq/kg P] |  |  |  | -0.046617 | -0.13083 | -0.28571 | -0.052632 | -0.30226
| P fertilizer ecosystems CF [points/kg P] |  |  |  | -0.11128 | -0.43308 | -0.39549 | -0.27218 | -0.22406
| P fertilizer health CF [points/kg P] |  |  |  | -0.030075 | -0.22406 | -0.10977 | -0.22256 | -0.06015
| P fertilizer resources CF [points/kg P] |  |  |  | 0.4812 | -0.037594 | 0.12632 | -0.28872 | 0.34135
| K fertilizer CF [kg CO2-eq/kg K] |  |  |  | 0.051128 | 0.3203 | 0.61504 | 0.15789 | 0.12632
| K fertilizer ecosystems CF [points/kg K] |  |  |  | 0 | -0.042105 | -0.40752 | 0.064662 | -0.070677
| K fertilizer health CF [points/kg K] |  |  |  | -0.11729 | -0.033083 | 0.24662 | -0.034586 | -0.12782
| K fertilizer resources CF [points/kg K] |  |  |  | -0.13383 | 0.1203 | 0.33383 | 0.037594 | 0.006015
| Conc nh3 CF [kg CO2-eq/kg] |  |  |  | 0.15639 | -0.17444 | 0.15639 | -0.18346 | 0.079699
| Conc nh3 ecosystems CF [points/kg] |  |  |  | 0.27519 | -0.064662 | -0.10075 | -0.090226 | 0.081203
| Conc nh3 health CF [points/kg] |  |  |  | -0.44662 | -0.078195 | 0.2 | 0.079699 | -0.23459
| Conc nh3 resources CF [points/kg] |  |  |  | -0.21654 | -0.069173 | -0.29173 | 0.022556 | -0.19098
| GAC CF [kg CO2-eq/kg] |  |  |  | 0.14887 | 0.12632 | 0.3203 | -0.028571 | 0.23158
| GAC ecosystems CF [points/kg] |  |  |  | -0.1985 | 0.096241 | 0.39098 | 0.099248 | -0.073684
| GAC health CF [points/kg] |  |  |  | 0.43459 | -0.093233 | -0.15489 | -0.23308 | 0.23008
| GAC resources CF [points/kg] |  |  |  | 0.2 | 0.094737 | 0.14737 | 0.067669 | 0.21805
| Zeolite CF [kg CO2-eq/kg] |  |  |  | 0.14436 | 0.11128 | 0.010526 | 0.23158 | 0.061654
| Zeolite ecosystems CF [points/kg] |  |  |  | 0.18647 | -0.13534 | 0.17444 | -0.19398 | 0.22406
| Zeolite health CF [points/kg] |  |  |  | -0.36241 | 0.19098 | -0.29925 | 0.38947 | -0.2797
| Zeolite resources CF [points/kg] |  |  |  | -0.078195 | -0.087218 | -0.03609 | -0.16391 | -0.15188
| KCl CF [kg CO2-eq/kg] |  |  |  | 0.06015 | -0.17744 | 0.11579 | -0.17444 | -0.046617
| KCl ecosystems CF [points/kg] |  |  |  | 0.054135 | -0.23008 | 0.018045 | -0.16391 | -0.087218
| KCl health CF [points/kg] |  |  |  | -0.19549 | 0.0045113 | 0.21053 | -0.031579 | -0.25263
| KCl resources CF [points/kg] |  |  |  | -0.010526 | -0.045113 | 0.1985 | 0.013534 | 0.1218
| Mg oh2 CF [kg CO2-eq/kg] |  |  |  | 0.24962 | 0.23008 | 0.47368 | 0.23609 | 0.58947
| Mg oh2 ecosystems CF [points/kg] |  |  |  | 0.24812 | 0.34887 | 0.019549 | 0.30075 | 0.3218
| Mg oh2 health CF [points/kg] |  |  |  | -0.19699 | 0.29624 | -0.18797 | 0.42406 | -0.16842
| Mg oh2 resources CF [points/kg] |  |  |  | 0.3188 | 0.24812 | 0.53233 | 0.031579 | 0.28571
| LPG CF [kg CO2-eq/kg] |  |  |  | -0.037594 | -0.3188 | -0.093233 | -0.29323 | 0.022556
| LPG ecosystems CF [points/kg] |  |  |  | -0.23308 | -0.12331 | 0.099248 | 0.018045 | -0.23008
| LPG health CF [points/kg] |  |  |  | -0.084211 | 0.25865 | 0.1985 | 0.31278 | 0.0015038
| LPG resources CF [points/kg] |  |  |  | -0.16692 | -0.0090226 | -0.11278 | 0.17143 | -0.022556
| Excavation-Global warming [kg CO2-eq/m3] |  |  |  | 0.0090226 | -0.010526 | 0.18647 | -0.057143 | 0.022556
| Brick-Global warming [kg CO2-eq/kg] |  |  |  | 0.36842 | -0.075188 | 0.33383 | -0.28421 | 0.46466
| Cement-Global warming [kg CO2-eq/kg] |  |  |  | 0.44511 | 0.010526 | 0.25865 | -0.15338 | 0.29624
| Concrete-Global warming [kg CO2-eq/m3] |  |  |  | -0.079699 | -0.23008 | -0.15789 | -0.30526 | -0.082707
| Gravel-Global warming [kg CO2-eq/kg] |  |  |  | -0.33233 | -0.11429 | -0.20451 | 0.070677 | -0.4406
| Plastic-Global warming [kg CO2-eq/kg] |  |  |  | -0.2797 | -0.37744 | -0.59248 | -0.23158 | -0.35338
| Sand-Global warming [kg CO2-eq/kg] |  |  |  | -0.016541 | -0.28271 | -0.37293 | -0.23759 | -0.10677
| Stainless steel-global warming [kg CO2-eq/kg] |  |  |  | 0.13985 | 0.41955 | 0.37143 | 0.29925 | 0.21203
| Stainless steel sheet-global warming [kg CO2-eq/kg] |  |  |  | -0.13383 | -0.066165 | 0.11278 | -0.1609 | -0.085714
| Steel-Global warming [kg CO2-eq/kg] |  |  |  | 0.078195 | 0.046617 | 0.022556 | -0.061654 | 0.067669
| Wood-Global warming [kg CO2-eq/m3] |  |  |  | 0.015038 | 0.14436 | 0.2782 | 0.15338 | 0.29173
| Trucking-Global warming [kg CO2-eq/tonne*km] |  |  |  | -0.0015038 | -0.3188 | 0.030075 | -0.29774 | 0.10977
| Metal-Global warming [kg CO2-eq/kg] |  |  |  | 0.1188 | -0.24211 | -0.076692 | -0.35188 | -0.078195
| Pump-Global warming [kg CO2-eq/ea] |  |  |  | -0.12481 | 0.15489 | -0.061654 | 0.32632 | 0.027068
| Solar-Global warming [kg CO2-eq/m2] |  |  |  | -0.19699 | -0.51729 | 0.064662 | -0.43158 | -0.13835
| Fan-Global warming [kg CO2-eq/kg] |  |  |  | 0.04812 | 0.28271 | 0.4391 | 0.19398 | 0.25263
| Battery-Global warming [kg CO2-eq/kg] |  |  |  | 0.31278 | 0.18647 | 0.046617 | 0.15188 | 0.25564
| Ceramic-Global warming [kg CO2-eq/kg] |  |  |  | 0.36241 | -0.070677 | -0.15338 | -0.23759 | 0.29925
| FRP-Global warming [kg CO2-eq/kg] |  |  |  | 0.015038 | 0.027068 | 0.50827 | -0.040602 | 0.18647
| Na cl-global warming [kg CO2-eq/kg] |  |  |  | -0.23158 | 0.24812 | 0.36992 | 0.25113 | -0.15188
| Motor-Global warming [kg CO2-eq/kg] |  |  |  | -0.1203 | -0.42105 | -0.19098 | -0.43158 | -0.38496
| Titanium-Global warming [kg CO2-eq/kg] |  |  |  | -0.26767 | 0.11128 | 0.28722 | 0.13383 | -0.21654
| PVC-Global warming [kg CO2-eq/kg] |  |  |  | 0.10226 | 0.088722 | 0.18346 | 0.037594 | 0.15188
| Excavation-H ecosystems [kg CO2-eq/m3] |  |  |  | -0.35038 | -0.3609 | -0.055639 | -0.24211 | -0.37744
| Brick-H ecosystems [kg CO2-eq/kg] |  |  |  | 0.29474 | 0.091729 | 0.031579 | 0.11278 | 0.36842
| Cement-H ecosystems [kg CO2-eq/kg] |  |  |  | -0.13534 | -0.35338 | -0.073684 | -0.3188 | -0.26617
| Concrete-H ecosystems [kg CO2-eq/m3] |  |  |  | 0.10677 | 0.054135 | 0.079699 | 0.073684 | 0.16391
| Gravel-H ecosystems [kg CO2-eq/kg] |  |  |  | 0.075188 | 0.43008 | 0.33835 | 0.28872 | 0.26767
| Plastic-H ecosystems [kg CO2-eq/kg] |  |  |  | 0.025564 | 0.15789 | 0.10226 | 0.087218 | 0.022556
| Sand-H ecosystems [kg CO2-eq/kg] |  |  |  | 0.3985 | 0.10376 | -0.13684 | -0.081203 | 0.17895
| Stainless steel-h ecosystems [kg CO2-eq/kg] |  |  |  | 0.19098 | 0.21805 | 0.28271 | 0.24361 | 0.22105
| Stainless steel sheet-h ecosystems [kg CO2-eq/kg] |  |  |  | -0.32331 | -0.07218 | 0.051128 | -0.066165 | -0.21955
| Steel-H ecosystems [kg CO2-eq/kg] |  |  |  | 0.30977 | 0.027068 | 0.030075 | -0.069173 | 0.14436
| Wood-H ecosystems [kg CO2-eq/m3] |  |  |  | 0.18195 | 0.36541 | -0.021053 | 0.40902 | 0.19098
| Trucking-H ecosystems [kg CO2-eq/tonne*km] |  |  |  | 0.14737 | -0.069173 | 0.090226 | -0.022556 | 0.15188
| Metal-H ecosystems [kg CO2-eq/kg] |  |  |  | 0.29173 | -0.0030075 | 0.23759 | 0.039098 | 0.38195
| Pump-H ecosystems [kg CO2-eq/ea] |  |  |  | -0.36391 | 0.21805 | -0.1609 | 0.32932 | -0.27068
| Solar-H ecosystems [kg CO2-eq/m2] |  |  |  | 0.055639 | 0.096241 | -0.063158 | 0.016541 | 0.039098
| Fan-H ecosystems [kg CO2-eq/kg] |  |  |  | 0.006015 | 0.20301 | 0.12331 | 0.1609 | 0.18647
| Battery-H ecosystems [kg CO2-eq/kg] |  |  |  | -0.33083 | -0.084211 | -0.17293 | 0.039098 | -0.51429
| Ceramic-H ecosystems [kg CO2-eq/kg] |  |  |  | -0.13684 | 0.14436 | -0.078195 | 0.2391 | -0.25865
| FRP-H ecosystems [kg CO2-eq/kg] |  |  |  | -0.23609 | 0.19398 | 0.10376 | 0.23609 | -0.13083
| Na cl-h ecosystems [kg CO2-eq/kg] |  |  |  | 0.32782 | -0.22857 | -0.033083 | -0.25263 | 0.19248
| Motor-H ecosystems [kg CO2-eq/kg] |  |  |  | 0.36241 | -0.040602 | -0.17895 | -0.16541 | 0.39098
| Titanium-H ecosystems [kg CO2-eq/kg] |  |  |  | -0.24361 | 0.18346 | 0.53835 | 0.20451 | -0.066165
| PVC-H ecosystems [kg CO2-eq/kg] |  |  |  | -0.21353 | 0.38797 | 0.0075188 | 0.42556 | -0.23308
| Excavation-H health [kg CO2-eq/m3] |  |  |  | -0.025564 | -0.48722 | -0.51429 | -0.44361 | -0.15188
| Brick-H health [kg CO2-eq/kg] |  |  |  | 0.45414 | 0.16391 | 0.066165 | 0.058647 | 0.31429
| Cement-H health [kg CO2-eq/kg] |  |  |  | -0.43308 | 0.034586 | -0.27068 | 0.26165 | -0.30376
| Concrete-H health [kg CO2-eq/m3] |  |  |  | -0.50226 | -0.31729 | -0.30526 | -0.19248 | -0.45263
| Gravel-H health [kg CO2-eq/kg] |  |  |  | -0.13233 | -0.30526 | 0.01203 | -0.26917 | -0.23158
| Plastic-H health [kg CO2-eq/kg] |  |  |  | -0.17895 | 0.23308 | 0.41805 | 0.26165 | 0.031579
| Sand-H health [kg CO2-eq/kg] |  |  |  | 0.18346 | 0.30677 | 0.29925 | 0.12331 | 0.31729
| Stainless steel-h health [kg CO2-eq/kg] |  |  |  | 0.4391 | 0.18797 | 0.11429 | 0.11429 | 0.4406
| Stainless steel sheet-h health [kg CO2-eq/kg] |  |  |  | 0.04812 | 0.24361 | 0.1985 | 0.20902 | 0.043609
| Steel-H health [kg CO2-eq/kg] |  |  |  | 0.24511 | -0.030075 | -0.055639 | -0.015038 | 0.19098
| Wood-H health [kg CO2-eq/m3] |  |  |  | 0.35789 | 0.091729 | 0.079699 | 0.03609 | 0.33383
| Trucking-H health [kg CO2-eq/tonne*km] |  |  |  | 0.070677 | -0.2015 | -0.085714 | -0.084211 | -0.015038
| Metal-H health [kg CO2-eq/kg] |  |  |  | 0.079699 | 0.04812 | 0.073684 | -0.042105 | 0.0030075
| Pump-H health [kg CO2-eq/ea] |  |  |  | -0.22857 | 0.031579 | -0.43008 | 0.16842 | -0.35639
| Solar-H health [kg CO2-eq/m2] |  |  |  | -0.21805 | -0.44662 | -0.36842 | -0.39098 | -0.29925
| Fan-H health [kg CO2-eq/kg] |  |  |  | 0.0075188 | -0.17293 | -0.33083 | -0.19098 | -0.14737
| Battery-H health [kg CO2-eq/kg] |  |  |  | 0.27368 | 0.17444 | 0.55789 | 0.03609 | 0.46917
| Ceramic-H health [kg CO2-eq/kg] |  |  |  | -0.019549 | -0.061654 | -0.13985 | 0.0090226 | -0.085714
| FRP-H health [kg CO2-eq/kg] |  |  |  | -0.031579 | 0.24662 | -0.4015 | 0.30977 | -0.10827
| Na cl-h health [kg CO2-eq/kg] |  |  |  | -0.015038 | 0.027068 | 0.006015 | 0.064662 | -0.10376
| Motor-H health [kg CO2-eq/kg] |  |  |  | 0.030075 | 0.18647 | 0.15489 | 0.23008 | 0.090226
| Titanium-H health [kg CO2-eq/kg] |  |  |  | -0.23308 | -0.46015 | -0.60602 | -0.4 | -0.37895
| PVC-H health [kg CO2-eq/kg] |  |  |  | 0.12481 | 0.11429 | 0.097744 | 0.051128 | 0.087218
| Excavation-H resources [kg CO2-eq/m3] |  |  |  | 0.38647 | 0.10075 | 0.11429 | -0.006015 | 0.21955
| Brick-H resources [kg CO2-eq/kg] |  |  |  | 0.2797 | -0.13083 | 0.042105 | -0.33233 | 0.13383
| Cement-H resources [kg CO2-eq/kg] |  |  |  | 0.2797 | 0.090226 | 0.33684 | -0.04812 | 0.20301
| Concrete-H resources [kg CO2-eq/m3] |  |  |  | 0.082707 | 0.28571 | 0.3218 | 0.12331 | 0.23308
| Gravel-H resources [kg CO2-eq/kg] |  |  |  | 0.38947 | 0.088722 | 0.42857 | -0.13835 | 0.45414
| Plastic-H resources [kg CO2-eq/kg] |  |  |  | -0.2 | -0.2782 | 0.13534 | -0.19398 | -0.12331
| Sand-H resources [kg CO2-eq/kg] |  |  |  | -0.010526 | 0.061654 | -0.064662 | 0.049624 | -0.23609
| Stainless steel-h resources [kg CO2-eq/kg] |  |  |  | 0.26767 | -0.17594 | 0.16541 | -0.31128 | 0.067669
| Stainless steel sheet-h resources [kg CO2-eq/kg] |  |  |  | -0.20602 | -0.090226 | -0.16842 | -0.1203 | -0.27519
| Steel-H resources [kg CO2-eq/kg] |  |  |  | 0.14135 | -0.021053 | 0.17143 | -0.045113 | 0.084211
| Wood-H resources [kg CO2-eq/m3] |  |  |  | -0.051128 | 0.31729 | 0.099248 | 0.45714 | 0.25414
| Trucking-H resources [kg CO2-eq/tonne*km] |  |  |  | -0.06015 | -0.13684 | 0.027068 | -0.16391 | 0.085714
| Metal-H resources [kg CO2-eq/kg] |  |  |  | 0.27519 | 0.085714 | 0.32782 | -0.028571 | 0.43158
| Pump-H resources [kg CO2-eq/ea] |  |  |  | -0.15338 | 0.15338 | -0.18195 | 0.24812 | -0.1985
| Solar-H resources [kg CO2-eq/m2] |  |  |  | 0.2812 | -0.30827 | 0.052632 | -0.49023 | 0.20602
| Fan-H resources [kg CO2-eq/kg] |  |  |  | -0.38496 | -0.49173 | -0.42857 | -0.24812 | -0.36541
| Battery-H resources [kg CO2-eq/kg] |  |  |  | -0.064662 | 0.36241 | 0.025564 | 0.27068 | -0.034586
| Ceramic-H resources [kg CO2-eq/kg] |  |  |  | 0.29925 | 0.66466 | 0.29624 | 0.61654 | 0.36992
| FRP-H resources [kg CO2-eq/kg] |  |  |  | -0.26917 | -0.06015 | -0.26316 | 0.076692 | -0.40752
| Na cl-h resources [kg CO2-eq/kg] |  |  |  | 0.025564 | 0.030075 | 0.29323 | 0.018045 | 0.090226
| Motor-H resources [kg CO2-eq/kg] |  |  |  | 0.093233 | -0.11278 | 0.094737 | -0.2406 | 0.084211
| Titanium-H resources [kg CO2-eq/kg] |  |  |  | -0.006015 | -0.084211 | 0.24812 | -0.078195 | 0.006015
| PVC-H resources [kg CO2-eq/kg] |  |  |  | 0.32782 | -0.29624 | 0.064662 | -0.38947 | 0.22105
Excretion-B1 | Operator daily wage [USD/h] |  |  |  | -0.21955 | -0.35789 | -0.16391 | -0.24812 | -0.21353
LCA | Energy gwp [kg CO2-eq/kWh] |  |  |  | -0.1594 | -0.10376 | -0.12331 | -0.030075 | -0.10977
| Energy h ecosystems [points/kWh] |  |  |  | -0.54436 | 0.019549 | 0.019549 | 0.18797 | -0.38195
| Energy h health [points/kWh] |  |  |  | 0.019549 | -0.36692 | -0.07218 | -0.43008 | -0.0090226
| Energy h resources [points/kWh] |  |  |  | 0.052632 | 0.39699 | 0.12632 | 0.33985 | 0.18797
TEA | Lpg price [USD/kg] |  |  |  | 0.52331 | 0.033083 | 0.1218 | -0.090226 | 0.2797
| N fertilizer price [USD/kg N] |  |  |  | 0.1188 | -0.19098 | -0.14135 | -0.27669 | 0.015038
| P fertilizer price [USD/kg P] |  |  |  | -0.073684 | 0.1594 | 0.13985 | 0.13835 | 0.14737
| K fertilizer price [USD/kg K] |  |  |  | -0.35489 | -0.019549 | -0.21805 | 0.015038 | -0.42105
| Nh3 fertilizer price [USD/kg N] |  |  |  | -0.40902 | -0.36241 | -0.33233 | -0.25865 | -0.4797

## reB_Senegal
| Element | N recovery | P recovery | K recovery | TEA results | LCA results
| Metric | Total N [% N] | Total P [% P] | Total K [% K] | Annual net cost [USD/cap/yr] | GlobalWarming [kg CO2-eq/cap/yr] | H_Ecosystems [points/cap/yr] | H_Health [points/cap/yr] | H_Resources [points/cap/yr]
Element | Parameter
TEA | Labor wages [USD/h] |  |  |  | -0.057143 | 0.20301 | 0.30526 | 0.097744 | 0.090226
| Electricity price [$/kWh] |  |  |  | -0.19398 | -0.13083 | -0.49474 | -0.17895 | -0.53383
LCA | Electricity CF [kg CO2-eq/kWh] |  |  |  | -0.1609 | 0.24662 | 0.043609 | 0.28571 | -0.15338
| Electricity ecosystems CF [points/kWh] |  |  |  | 0.063158 | -0.10376 | -0.36541 | -0.23158 | -0.3985
| Electricity health CF [points/kWh] |  |  |  | 0.48421 | 0.17293 | 0.10075 | -0.040602 | 0.3188
| Electricity resources CF [points/kWh] |  |  |  | -0.16842 | 0.079699 | 0.11429 | 0.20902 | -0.02406
TEA | NH3 fertilizer price [USD/kg N] |  |  |  | -0.01203 | -0.14135 | -0.27519 | -0.12481 | -0.040602
| LPG price [USD/kg] |  |  |  | 0.53083 | 0.23459 | 0.028571 | 0.13684 | 0.24962
Excretion-B1 | Excretion e cal [kcal/cap/d] |  |  |  | 0.17143 | -0.069173 | 0.13083 | 0.039098 | 0.15639
| Excretion p veg [g/cap/d] |  |  |  | -0.50677 | -0.25564 | -0.14135 | -0.37895 | -0.38045
| Excretion p anim [g/cap/d] |  |  |  | -0.045113 | -0.022556 | 0.021053 | -0.26466 | 0.17444
| Excretion N prot [fraction] |  |  |  | -0.13534 | -0.61504 | -0.71429 | -0.60902 | -0.60902
| Excretion P prot v [fraction] |  |  |  | 0.49925 | -0.25414 | -0.69474 | -0.36391 | -0.24812
| Excretion P prot a [fraction] |  |  |  | 0.030075 | 0.48271 | 0.38496 | 0.58195 | 0.32481
| Excretion K cal [g K/1000 kcal] |  |  |  | -0.02406 | -0.23759 | -0.16541 | -0.2797 | -0.18346
| Excretion N exc [fraction of intake] |  |  |  | -0.25865 | 0.073684 | 0.0045113 | 0.042105 | -0.049624
| Excretion P exc [fraction of intake] |  |  |  | 0.19699 | 0.11278 | -0.078195 | 0.13835 | 0.26767
| Excretion K exc [fraction of intake] |  |  |  | 0.22707 | 0.51729 | 0.073684 | 0.18195 | 0.091729
| Excretion e exc [fraction of intake] |  |  |  | 0.031579 | 0.77895 | 0.43308 | 0.9203 | 0.23158
| Excretion N ur [fraction of total] |  |  |  | 0.3985 | 0.59398 | 0.2812 | 0.29474 | 0.40602
| Excretion P ur [fraction of total] |  |  |  | -0.2797 | -0.32481 | -0.14436 | -0.091729 | -0.18647
| Excretion K ur [fraction of total] |  |  |  | -0.085714 | 0.021053 | 0.2406 | 0.29323 | -0.12632
| Excretion e fec [fraction of total] |  |  |  | 0.051128 | -0.018045 | 0.30526 | -0.085714 | 0.21805
| Excretion N ur NH3 [fraction of total N in urine] |  |  |  | 0.17895 | -0.13233 | 0.28571 | -0.16391 | 0.3609
| Excretion N fec NH3 [fraction of total N in feces] |  |  |  | 0.20451 | 0.13383 | 0.21203 | 0.093233 | 0.29925
| Excretion ur exc [g/cap/d] |  |  |  | 0.56842 | 0.10526 | -0.2015 | -0.094737 | 0.16241
| Excretion fec exc [g/cap/d] |  |  |  | 0.031579 | 0.26767 | 0.36391 | 0.17744 | 0.25113
| Excretion ur moi [fraction] |  |  |  | -0.0075188 | -0.040602 | -0.26015 | -0.073684 | -0.25263
| Excretion fec moi [fraction] |  |  |  | -0.2391 | -0.0030075 | -0.2391 | 0.19549 | -0.47218
| Excretion mg ur [g Mg/cap/d] |  |  |  | 0.15639 | -0.18195 | -0.10827 | -0.045113 | -0.067669
| Excretion mg fec [g Mg/cap/d] |  |  |  | 0.54286 | 0.06015 | -0.11729 | -0.021053 | 0.19398
| Excretion ca ur [g Ca/cap/d] |  |  |  | 0.12782 | 0.34887 | 0.2 | 0.25263 | 0.11729
| Excretion ca fec [g Ca/cap/d] |  |  |  | -0.40752 | -0.088722 | 0.16541 | -0.11729 | -0.13534
MURT-B2 | MURT collection period [days] |  |  |  | 0.16241 | -0.13684 | -0.079699 | 0.042105 | -0.14135
| MURT sludge accum rate [L/cap/yr] |  |  |  | -0.085714 | -0.15188 | -0.018045 | -0.15639 | -0.1594
| MURT N volatilization [fraction of N input] |  |  |  | 0.36391 | 0.069173 | -0.099248 | 0.11278 | 0.064662
| MURT squatting pan cost [USD] |  |  |  | 0.27669 | 0.0045113 | -0.11429 | -0.13383 | 0.18195
| MURT urinal cost [USD] |  |  |  | 0.2391 | 0.25414 | 0.18195 | 0.15789 | 0.37293
| MURT led cost [USD] |  |  |  | 0.12782 | 0.32481 | 0.1188 | 0.37444 | 0.10526
| MURT anticor floor cost [USD] |  |  |  | -0.24662 | -0.39699 | -0.37744 | -0.43158 | -0.33684
| MURT fan cost [USD] |  |  |  | 0.26466 | -0.046617 | -0.078195 | -0.19549 | -0.0015038
| MURT circuit change cost [USD] |  |  |  | 0.006015 | -0.12481 | -0.23008 | -0.29023 | -0.096241
| MURT pipe cost [USD] |  |  |  | -0.41955 | -0.18195 | -0.61053 | -0.018045 | -0.59398
| MURT squatting pan weight [kg] |  |  |  | -0.082707 | 0.1594 | 0.040602 | -0.17444 | -0.19098
| MURT urinal weight [kg] |  |  |  | 0.24361 | 0.18346 | 0.088722 | 0.27068 | 0.21053
| MURT operating cost [cost] |  |  |  | -0.10977 | -0.21053 | 0.094737 | -0.43759 | 0.051128
| MCF decay [fraction of anaerobic conversion of degraded COD] |  |  |  | 0.14586 | -0.010526 | 0.13083 | 0.04812 | 0.039098
| N2O EF decay [fraction of N emitted as N2O] |  |  |  | 0.16992 | -0.38797 | -0.35489 | -0.19098 | -0.094737
Septic tank-B3 | Septic tank tau [days] |  |  |  | -0.17594 | -0.30677 | 0.067669 | -0.41654 | -0.028571
| Septic tank COD removal [fraction of COD removal] |  |  |  | -0.037594 | 0.26316 | 0.085714 | 0.29323 | 0.15188
| Septic tank n2o EF decay [fraction of of degraded N emitted as N2O] |  |  |  | 0.21353 | 0.14586 | -0.088722 | 0.21053 | 0.1218
| Septic tank FRP tank cost [USD] |  |  |  | 0.045113 | 0.0075188 | -0.018045 | 0.096241 | -0.082707
| Septic tank FRP per tank [kg] |  |  |  | 0.37293 | 0.26617 | 0.22256 | 0.14737 | 0.29173
| Septic tank pump cost [USD/set] |  |  |  | -0.23459 | -0.11579 | -0.23158 | 0.10677 | -0.21353
| Septic tank N max decay [nan] |  |  |  | -0.40602 | 0.30226 | 0.16241 | 0.43459 | -0.13233
| Septic tank mg oh2 cost [USD/kg] |  |  |  | 0.35789 | 0 | -0.21955 | -0.073684 | 0.19398
Sludge pasteurization-B4 | Sludge pasteurization sludge dryer weight [kg] |  |  |  | 0.14436 | -0.021053 | 0.29774 | -0.23759 | 0.29624
| Sludge pasteurization sludge barrel weight [kg] |  |  |  | 0.45714 | 0.019549 | 0.10977 | 0.037594 | 0.35338
| Sludge pasteurization sludge dryer [USD] |  |  |  | -0.18195 | 0.0090226 | -0.10075 | 0.019549 | -0.16541
| Sludge pasteurization sludge barrel [USD] |  |  |  | 0.019549 | 0.22105 | 0.50075 | 0.052632 | 0.29474
| Sludge pasteurization sludge labor maintenance [h] |  |  |  | 0.3203 | 0.34887 | 0.022556 | 0.14135 | 0.12782
| Sludge pasteurization wages [USD/cap/h] |  |  |  | -0.43008 | -0.29774 | -0.41504 | -0.13233 | -0.6391
Reclaimer ultrafiltration-B5 | Reclaimer Ultrafiltration one in pipe SCH40 [USD] |  |  |  | 0.10827 | -0.25263 | -0.10977 | -0.0015038 | -0.14436
| Reclaimer Ultrafiltration onehalf in pipe SCH40 [USD] |  |  |  | -0.02406 | -0.26466 | -0.14737 | -0.34737 | -0.12932
| Reclaimer Ultrafiltration one in elbow SCH80 [USD] |  |  |  | 0.1985 | -0.27368 | 0.091729 | -0.46466 | 0.29474
| Reclaimer Ultrafiltration one in tee SCH80 [USD] |  |  |  | 0.052632 | -0.13233 | -0.25865 | 0.067669 | -0.40752
| Reclaimer Ultrafiltration one in SCH80 [USD] |  |  |  | -0.15489 | -0.20602 | -0.16842 | 0.13083 | -0.1188
| Reclaimer Ultrafiltration one onehalf in SCH80 [USD] |  |  |  | 0.076692 | -0.33233 | 0.061654 | -0.51128 | 0.14586
| Reclaimer Ultrafiltration onehalf in SCH80 [USD] |  |  |  | 0.25714 | 0.30827 | 0.2015 | 0.47368 | 0.19098
| Reclaimer Ultrafiltration three in pipe SCH80 [USD] |  |  |  | 0.23308 | 0.26767 | 0.11579 | -0.021053 | 0.28571
| Reclaimer ultrafiltration three in sch80 endcap [USD] |  |  |  | -0.26015 | -0.36692 | 0.046617 | -0.33233 | -0.069173
| Reclaimer ultrafiltration one one NB MTA [USD] |  |  |  | -0.2015 | -0.055639 | 0.39248 | 0.067669 | 0.061654
| Reclaimer ultrafiltration one onehalf NB MTA [USD] |  |  |  | -0.19248 | -0.13383 | -0.15188 | -0.20602 | -0.35489
| Reclaimer ultrafiltration foot valve [USD] |  |  |  | 0.070677 | -0.24812 | -0.23459 | -0.30677 | -0.21203
| Reclaimer ultrafiltration one onehalf in sch80 threadedtee [USD] |  |  |  | -0.021053 | -0.051128 | -0.2391 | 0.21654 | -0.11128
| Reclaimer ultrafiltration three in pipe clamp [USD] |  |  |  | 0.055639 | -0.13835 | -0.37444 | -0.19248 | -0.26466
| Reclaimer ultrafiltration one in pipe clamp [USD] |  |  |  | 0.10827 | -0.18346 | 0.13985 | -0.13684 | 0.27519
| Reclaimer ultrafiltration onehalf in pipe clamp [USD] |  |  |  | -0.23609 | -0.028571 | 0.23308 | -0.090226 | 0.07218
| Reclaimer ultrafiltration UF brush [USD] |  |  |  | 0.15639 | 0.18647 | 0.33083 | 0.23008 | 0.42857
| Reclaimer ultrafiltration two way valve [USD] |  |  |  | 0.31128 | 0.49624 | 0.45113 | 0.26316 | 0.50677
| Reclaimer ultrafiltration UF unit [USD] |  |  |  | 0.042105 | -0.32481 | -0.37744 | -0.14436 | -0.24211
| Reclaimer ultrafiltration one in pipe sch40 lifetime [y] |  |  |  | -0.070677 | -0.45714 | -0.091729 | -0.61053 | -0.16391
| Reclaimer ultrafiltration onehalf in pipe sch40 lifetime [y] |  |  |  | 0.58647 | 0.21203 | 0.027068 | 0.13985 | 0.37744
| Reclaimer ultrafiltration one in elbow sch80 lifetime [y] |  |  |  | -0.47368 | 0.14135 | 0.21955 | 0.13383 | -0.18195
| Reclaimer ultrafiltration one in tee sch80 lifetime [y] |  |  |  | 0.084211 | 0.2782 | 0.48722 | 0.18947 | 0.38496
| Reclaimer ultrafiltration one in sch80 lifetime [y] |  |  |  | -0.17444 | -0.0030075 | -0.14887 | -0.091729 | -0.25263
| Reclaimer ultrafiltration one onehalf in sch80 lifetime [y] |  |  |  | 0.099248 | 0.091729 | -0.06015 | 0.2 | 0.042105
| Reclaimer ultrafiltration onehalf in sch80 lifetime [y] |  |  |  | -0.16692 | 0.34436 | 0.20301 | 0.33083 | -0.039098
| Reclaimer ultrafiltration three in pipe sch80 lifetime [y] |  |  |  | 0.23308 | -0.32782 | -0.28872 | -0.37444 | -0.082707
| Reclaimer ultrafiltration three in sch80 endcap lifetime [y] |  |  |  | -0.042105 | 0.21203 | -0.01203 | 0.19699 | 0.10376
| Reclaimer ultrafiltration one one NB MTA lifetime [y] |  |  |  | 0.26617 | 0.25414 | 0.010526 | 0.57444 | 0.16692
| Reclaimer ultrafiltration one onehalf NB MTA lifetime [y] |  |  |  | 0.016541 | -0.33534 | -0.19699 | -0.44962 | -0.10376
| Reclaimer ultrafiltration foot valve lifetime [y] |  |  |  | 0.096241 | -0.18346 | -0.13985 | -0.14436 | 0.027068
| Reclaimer ultrafiltration one onehalf in sch80 threadedtee lifetime [y] |  |  |  | 0.1218 | -0.23459 | 0.11278 | -0.10226 | 0.13684
| Reclaimer ultrafiltration three in pipe clamp lifetime [y] |  |  |  | -0.21654 | 0.10677 | 0.31429 | 0.13985 | 0.10376
| Reclaimer ultrafiltration one in pipe clamp lifetime [y] |  |  |  | 0.21805 | 0.28571 | -0.11429 | 0.0015038 | 0.15188
| Reclaimer ultrafiltration onehalf in pipe clamp lifetime [y] |  |  |  | -0.078195 | -0.16391 | -0.2 | -0.19098 | -0.34135
| Reclaimer ultrafiltration UF brush lifetime [y] |  |  |  | 0.019549 | -0.30677 | -0.11729 | -0.35489 | 0.006015
| Reclaimer ultrafiltration two way valve lifetime [y] |  |  |  | 0.13083 | -0.37293 | 0.06015 | -0.22707 | 0.22105
| Reclaimer ultrafiltration UF unit lifetime [y] |  |  |  | -0.057143 | 0.2406 | 0.27068 | 0.34135 | 0.12782
| Reclaimer ultrafiltration plastic weight [kg] |  |  |  | 0.15789 | -0.22256 | -0.37293 | -0.27519 | -0.12481
| Reclaimer ultrafiltration brass weight [kg] |  |  |  | -0.3188 | -0.47669 | -0.030075 | -0.47068 | -0.096241
| Reclaimer ultrafiltration steel weight [kg] |  |  |  | -0.25714 | 0.41654 | 0.3188 | 0.30526 | 0.16842
| Reclaimer ultrafiltration nylon weight [kg] |  |  |  | -0.42707 | 0.45414 | 0.55038 | 0.44511 | 0.088722
| Reclaimer ultrafiltration TSS removal [%] |  |  |  | 0.27068 | 0.030075 | -0.025564 | -0.15789 | 0.054135
| Reclaimer Ultrafiltration power demand 1 [W] |  |  |  | -0.34135 | 0.37293 | 0.26617 | 0.30827 | -0.087218
| Reclaimer Ultrafiltration power demand 2 [W] |  |  |  | -0.23459 | 0.070677 | -0.11278 | 0.010526 | -0.28872
| Reclaimer Ultrafiltration power demand 3 [W] |  |  |  | -0.016541 | -0.051128 | 0.20752 | -0.14436 | 0.19098
| Reclaimer Ultrafiltration power demand 4 [W] |  |  |  | 0.2 | 0.30677 | 0.16241 | 0.10376 | 0.21504
Reclaimer ion exchange-B6 | Reclaimer Ion Exchange four in pipe SCH40 [USD] |  |  |  | 0.02406 | 0.084211 | 0.073684 | 0.14436 | 0.093233
| Reclaimer Ion Exchange four in pipe SCH80 [USD] |  |  |  | 0.25113 | -0.14737 | -0.21654 | -0.25414 | -0.16992
| Reclaimer ion exchange four in pipe sch80 endcap [USD] |  |  |  | 0.32481 | 0.049624 | -0.4 | 0.11429 | -0.070677
| Reclaimer ion exchange NRV [USD] |  |  |  | 0.10226 | 0.096241 | -0.0075188 | -0.091729 | 0.18496
| Reclaimer ion exchange connector [USD] |  |  |  | 0.21654 | 0.30226 | 0.14737 | 0.022556 | 0.16541
| Reclaimer ion exchange ball valve [USD] |  |  |  | 0.2015 | 0.031579 | -0.051128 | -0.03609 | 0.054135
| Reclaimer ion exchange three eight elbow [USD] |  |  |  | -0.18346 | -0.11278 | 0.33383 | 0.025564 | 0.043609
| Reclaimer ion exchange ten ten mm tee [USD] |  |  |  | 0.052632 | 0.36842 | 0.40602 | 0.42556 | 0.13233
| Reclaimer ion exchange OD tube [USD] |  |  |  | -0.30376 | -0.039098 | -0.30075 | 0.040602 | -0.47068
| Reclaimer ion exchange four in pipe clamp [USD] |  |  |  | 0.2406 | 0.40602 | 0.35338 | 0.21353 | 0.49023
| Reclaimer ion exchange GAC zeolite mesh [USD] |  |  |  | -0.039098 | -0.16541 | -0.33383 | 0.078195 | -0.38045
| Reclaimer ion exchange kcl cost [USD/kg] |  |  |  | 0.16842 | -0.082707 | -0.0015038 | -0.23609 | 0.06015
| Reclaimer ion exchange GAC cost [USD/kg] |  |  |  | 0.15038 | -0.27368 | -0.32331 | -0.2391 | -0.33534
| Reclaimer ion exchange zeolite cost [USD/kg] |  |  |  | 0.61955 | 0.2406 | 0.075188 | -0.039098 | 0.34887
| Reclaimer ion exchange TN removal [ratio] |  |  |  | -0.043609 | 0.17293 | 0.25113 | 0.48722 | 0.090226
| Reclaimer ion exchange zeolite lifetime [year] |  |  |  | 0.093233 | 0.082707 | 0.29023 | 0.37444 | 0.22857
| Reclaimer ion exchange gac lifetime [year] |  |  |  | -0.30376 | -0.6812 | -0.57895 | -0.27368 | -0.62707
| Reclaimer ion exchange kcl weight [kg] |  |  |  | 0.006015 | 0.091729 | -0.15639 | -0.013534 | -0.067669
| Reclaimer ion exchange kcl regeneration freq [year] |  |  |  | -0.24211 | 0.27068 | 0.38195 | 0.12782 | 0.10526
| Reclaimer ion exchange desorption recovery efficiency [ratio] |  |  |  | -0.33534 | -0.32632 | -0.3985 | -0.21053 | -0.55338
| Reclaimer ion exchange PVC weight [kg] |  |  |  | 0.07218 | 0.12481 | -0.07218 | 0.022556 | -0.073684
| Reclaimer ion exchange steel weight [kg] |  |  |  | -0.21504 | 0.19098 | -0.099248 | 0.37594 | -0.40752
| Reclaimer ion exchange plastic weight [kg] |  |  |  | -0.055639 | -0.43158 | -0.29323 | -0.12331 | -0.21955
| Reclaimer ion exchange labor maintenance zeolite regeneration [hr/y] |  |  |  | 0.15338 | -0.33383 | 0.097744 | -0.057143 | 0.32481
| Reclaimer ion exchange om capital ratio [ratio] |  |  |  | -0.21504 | -0.045113 | 0.17895 | -0.1609 | 0.087218
| Reclaimer ion exchange wages [USD/cap/hr] |  |  |  | 0.054135 | 0.13083 | 0.26617 | -0.055639 | 0.25564
Reclaimer ECR-B7 | Reclaimer ECR EC brush [USD] |  |  |  | -0.14436 | -0.10977 | 0.070677 | 0.10376 | -0.0030075
| Reclaimer ECR EC cell [USD] |  |  |  | -0.04812 | 0.18947 | -0.043609 | 0.38947 | -0.14887
| Reclaimer ECR energy demand [Wh/L] |  |  |  | 0.10075 | -0.33233 | -0.40602 | -0.40602 | -0.30827
| Reclaimer ECR EC cell lifetime [yr] |  |  |  | -0.15789 | -0.20301 | -0.39699 | -0.23459 | -0.30977
| Reclaimer ECR titanium weight [kg] |  |  |  | -0.16692 | -0.23308 | -0.1985 | -0.24662 | -0.26617
| Reclaimer ECR nylon weight [kg] |  |  |  | -0.18045 | 0.32331 | 0.1203 | 0.4406 | -0.0015038
| Reclaimer ECR EC brush lifetime [yr] |  |  |  | 0.10827 | 0.22406 | 0.21053 | 0.15489 | 0.22105
| Reclaimer ECR power demand ecr [W] |  |  |  | 0.30075 | -0.10075 | -0.27519 | -0.25564 | -0.049624
Reclaimer housing-B10 | Reclaimer housing frame [USD] |  |  |  | -0.0090226 | 0.3188 | 0.13233 | 0.4391 | -0.046617
| Reclaimer housing extrusion [USD] |  |  |  | -0.097744 | 0.031579 | 0.17143 | 0.0045113 | 0.11278
| Reclaimer housing angle frame [USD] |  |  |  | -0.26165 | -0.2 | -0.33233 | -0.3594 | -0.40752
| Reclaimer housing angle [USD] |  |  |  | -0.36541 | -0.10526 | 0.16842 | -0.049624 | -0.025564
| Reclaimer housing door sheet [USD] |  |  |  | 0.11429 | 0.23008 | 0.018045 | 0.2015 | 0.10677
| Reclaimer housing plate valve [USD] |  |  |  | -0.10827 | 0.16992 | -0.26316 | 0.076692 | -0.25865
| Reclaimer housing powder [USD] |  |  |  | -0.12632 | -0.40451 | -0.11278 | -0.47519 | 0
| Reclaimer housing container [USD] |  |  |  | -0.019549 | 0.027068 | 0.19549 | -0.064662 | 0.079699
| Reclaimer housing aluminum weight [kg] |  |  |  | -0.27068 | -0.013534 | -0.36692 | -0.027068 | -0.54436
| Reclaimer housing steel weight [kg] |  |  |  | 0.21053 | 0.1218 | 0.18346 | -0.046617 | 0.2782
| Reclaimer housing framework weight [kg] |  |  |  | -0.069173 | -0.015038 | 0.037594 | -0.16842 | 0.028571
| Reclaimer housing fittings weight [kg] |  |  |  | 0.24211 | -0.027068 | -0.019549 | -0.081203 | 0.04812
Reclaimer system-B11 | Reclaimer system T nut [USD] |  |  |  | 0.14286 | 0.32331 | 0.43158 | 0.25564 | 0.53835
| Reclaimer system die cast hinge [USD] |  |  |  | -0.53534 | -0.30226 | -0.090226 | -0.36541 | -0.46316
| Reclaimer system SLS locks [USD] |  |  |  | -0.021053 | 0.087218 | 0.26015 | -0.02406 | 0.33835
| Reclaimer system DC round key [USD] |  |  |  | 0.013534 | 0.13383 | 0.44511 | 0.24962 | 0.40301
| Reclaimer system handle rod [USD] |  |  |  | 0.090226 | 0.14135 | 0.1203 | 0.046617 | 0.033083
| Reclaimer system eight mm bolt [USD] |  |  |  | -0.14887 | 0.010526 | -0.33835 | 0.31729 | -0.40451
| Reclaimer system button headed nut [USD] |  |  |  | 0.37143 | 0.016541 | -0.0075188 | 0.033083 | 0.23459
| Reclaimer system twelve mm bolt [USD] |  |  |  | 0.19248 | -0.30526 | -0.40902 | -0.4 | -0.24511
| Reclaimer system ten mm CSK [USD] |  |  |  | 0.32932 | 0.22406 | 0.25414 | -0.061654 | 0.36391
| Reclaimer system sixteen mm CSK [USD] |  |  |  | -0.1609 | -0.19549 | -0.33835 | -0.07218 | -0.17594
| Reclaimer system sixteen mm bolt [USD] |  |  |  | -0.37293 | -0.054135 | 0.15188 | 0.043609 | -0.079699
| Reclaimer system coupling brass [USD] |  |  |  | -0.073684 | -0.17444 | -0.26917 | -0.076692 | -0.18195
| Reclaimer system coupling threaded [USD] |  |  |  | 0.15038 | -0.04812 | 0.13835 | -0.1609 | 0.28271
| Reclaimer system socket [USD] |  |  |  | -0.3218 | -0.20602 | -0.079699 | -0.38346 | -0.32932
| Reclaimer system onehalf tank nipple [USD] |  |  |  | -0.087218 | 0.13835 | 0.01203 | 0.20451 | -0.042105
| Reclaimer system onehalf in coupling brass [USD] |  |  |  | -0.16541 | 0.20301 | -0.043609 | 0.23759 | -0.13684
| Reclaimer system onehalf in fitting [USD] |  |  |  | 0.2015 | -0.33534 | -0.10827 | -0.42406 | 0.1218
| Reclaimer system plate [USD] |  |  |  | 0.079699 | -0.30827 | -0.099248 | -0.39549 | 0.025564
| Reclaimer system pump [USD] |  |  |  | -0.66917 | -0.25714 | -0.010526 | -0.15789 | -0.34135
| Reclaimer system three way valve [USD] |  |  |  | -0.2015 | -0.016541 | 0.16241 | -0.21955 | -0.013534
| Reclaimer system lofted tank [USD] |  |  |  | -0.15639 | -0.26466 | -0.013534 | -0.50376 | 0.084211
| Reclaimer system lifetime [part replacement lifetime] |  |  |  | 0.52331 | 0.085714 | 0.0030075 | 0.070677 | 0.17594
| Reclaimer system steel weight [kg] |  |  |  | -0.12481 | -0.23008 | 0.06015 | 0.16391 | -0.093233
| Reclaimer system brass weight [kg] |  |  |  | 0.12632 | -0.079699 | -0.039098 | 0.051128 | 0.064662
| Reclaimer system power demand system [W] |  |  |  | -0.20902 | -0.26015 | -0.23759 | -0.2782 | -0.42556
| Reclaimer system working time [hr] |  |  |  | 0.41504 | 0.33233 | 0.055639 | 0.33083 | 0.07218
| Reclaimer system om capital ratio [ratio] |  |  |  | -0.1609 | 0.58346 | 0.32331 | 0.58947 | 0.12632
MURT-B2 | Max ch4 emission [g CH4/g COD] |  |  |  | 0.12932 | -0.24812 | -0.38797 | -0.38797 | -0.32331
| Full degradation time [yr] |  |  |  | -0.44211 | 0.12782 | 0.14737 | 0.10977 | 0.033083
| Log degradation [-] |  |  |  | -0.39248 | 0.15038 | 0.13985 | 0.36541 | -0.049624
TEA | Price factor [-] |  |  |  | -0.10827 | -0.45865 | -0.47068 | -0.60752 | -0.22857
LCA | CH4 CF [kg CO2-eq/kg CH4] |  |  |  | 0 | 0.17594 | -0.042105 | 0.037594 | -0.067669
| CH4 ecosystems CF [points/kg CH4] |  |  |  | -0.21053 | -0.07218 | 0.076692 | -0.20602 | -0.1188
| CH4 health CF [points/kg CH4] |  |  |  | 0.0090226 | -0.41504 | 0.054135 | -0.066165 | -0.0045113
| N2O CF [kg CO2-eq/kg N2O] |  |  |  | 0.039098 | 0.15188 | -0.097744 | 0.22406 | -0.14737
| N2O ecosystems CF [points/kg N2O] |  |  |  | -0.16692 | -0.41955 | -0.44662 | -0.59098 | -0.46316
| N2O health CF [points/kg N2O] |  |  |  | 0.28421 | 0.16241 | 0.49173 | 0.27519 | 0.39398
| N fertilizer CF [kg CO2-eq/kg N] |  |  |  | 0.067669 | -0.30526 | -0.021053 | -0.1985 | 0.01203
| N fertilizer ecosystems CF [points/kg N] |  |  |  | 0.35038 | -0.2406 | -0.30075 | -0.19398 | -0.14135
| N fertilizer health CF [points/kg N] |  |  |  | 0.11128 | 0.039098 | -0.099248 | -0.075188 | 0.10376
| N fertilizer resources CF [points/kg N] |  |  |  | 0.018045 | 0.27368 | 0.13233 | 0.13534 | 0.14135
| P fertilizer CF [kg CO2-eq/kg P] |  |  |  | 0.26767 | -0.20752 | -0.4391 | -0.37594 | -0.2015
| P fertilizer ecosystems CF [points/kg P] |  |  |  | -0.13684 | 0.070677 | 0.096241 | 0.049624 | 0.054135
| P fertilizer health CF [points/kg P] |  |  |  | -0.025564 | 0.17895 | 0.013534 | 0.016541 | -0.093233
| P fertilizer resources CF [points/kg P] |  |  |  | -0.31429 | 0.15338 | 0.3203 | 0.10827 | 0.15038
| K fertilizer CF [kg CO2-eq/kg K] |  |  |  | 0.18045 | 0.2782 | 0.13835 | 0.16391 | 0.034586
| K fertilizer ecosystems CF [points/kg K] |  |  |  | -0.042105 | -0.2406 | -0.28271 | -0.32481 | -0.47368
| K fertilizer health CF [points/kg K] |  |  |  | 0.049624 | -0.03609 | -0.18195 | 0.070677 | -0.067669
| K fertilizer resources CF [points/kg K] |  |  |  | 0.090226 | -0.33383 | -0.3188 | -0.23008 | -0.18797
| Conc nh3 CF [kg CO2-eq/kg] |  |  |  | 0.07218 | -0.17293 | -0.48421 | -0.064662 | -0.28872
| Conc nh3 ecosystems CF [points/kg] |  |  |  | -0.2812 | 0.094737 | -0.26165 | 0.064662 | -0.24812
| Conc nh3 health CF [points/kg] |  |  |  | 0.26917 | -0.061654 | -0.1218 | -0.18797 | 0.14436
| Conc nh3 resources CF [points/kg] |  |  |  | 0.04812 | 0.27519 | 0.2 | 0.33835 | -0.078195
| GAC CF [kg CO2-eq/kg] |  |  |  | 0.12782 | -0.06015 | 0.16241 | -0.16541 | 0.10827
| GAC ecosystems CF [points/kg] |  |  |  | 0.32481 | 0.52481 | 0.49624 | 0.41654 | 0.45564
| GAC health CF [points/kg] |  |  |  | 0.20602 | 0.22707 | 0.0045113 | -0.069173 | 0.22256
| GAC resources CF [points/kg] |  |  |  | -0.17444 | -0.33083 | -0.061654 | -0.41504 | -0.33684
| Zeolite CF [kg CO2-eq/kg] |  |  |  | -0.11579 | -0.11729 | -0.021053 | -0.3594 | -0.022556
| Zeolite ecosystems CF [points/kg] |  |  |  | -0.27519 | -0.16391 | -0.087218 | 0.0090226 | -0.30977
| Zeolite health CF [points/kg] |  |  |  | -0.53684 | -0.35489 | 0.010526 | -0.27068 | -0.28872
| Zeolite resources CF [points/kg] |  |  |  | -0.27068 | -0.33383 | -0.073684 | -0.40902 | -0.025564
| KCl CF [kg CO2-eq/kg] |  |  |  | -0.051128 | -0.081203 | 0.0015038 | -0.18797 | 0
| KCl ecosystems CF [points/kg] |  |  |  | 0.20752 | 0.030075 | -0.46917 | -0.17895 | -0.2015
| KCl health CF [points/kg] |  |  |  | -0.31729 | 0.12331 | 0.066165 | 0.079699 | -0.046617
| KCl resources CF [points/kg] |  |  |  | 0.21053 | 0.37594 | 0.34436 | 0.14286 | 0.44962
| Mg oh2 CF [kg CO2-eq/kg] |  |  |  | 0.054135 | -0.24662 | -0.013534 | -0.33835 | 0.088722
| Mg oh2 ecosystems CF [points/kg] |  |  |  | 0.087218 | 0.2391 | 0.19098 | 0.37594 | 0.17293
| Mg oh2 health CF [points/kg] |  |  |  | -0.0030075 | 0.20902 | 0.20451 | 0.14586 | 0.23609
| Mg oh2 resources CF [points/kg] |  |  |  | -0.39398 | -0.073684 | 0.18797 | 0.19098 | -0.046617
| LPG CF [kg CO2-eq/kg] |  |  |  | -0.055639 | -0.10075 | 0.07218 | -0.10075 | -0.069173
| LPG ecosystems CF [points/kg] |  |  |  | 0.13684 | -0.2 | -0.18195 | 0.063158 | -0.13684
| LPG health CF [points/kg] |  |  |  | 0.28722 | -0.25113 | -0.37143 | -0.18195 | -0.1203
| LPG resources CF [points/kg] |  |  |  | -0.021053 | 0.037594 | -0.13083 | 0.22707 | 0.11278
| Excavation-Global warming [kg CO2-eq/m3] |  |  |  | -0.22556 | 0.33985 | 0.3218 | 0.25113 | -0.052632
| Brick-Global warming [kg CO2-eq/kg] |  |  |  | -0.38496 | -0.13534 | -0.20902 | 0.07218 | -0.55188
| Cement-Global warming [kg CO2-eq/kg] |  |  |  | 0.15789 | -0.24962 | 0.04812 | -0.3985 | 0.17143
| Concrete-Global warming [kg CO2-eq/m3] |  |  |  | -0.38647 | 0.058647 | 0.12481 | 0.15338 | -0.03609
| Gravel-Global warming [kg CO2-eq/kg] |  |  |  | -0.025564 | 0.14436 | 0.30526 | -0.046617 | 0.31429
| Plastic-Global warming [kg CO2-eq/kg] |  |  |  | -0.50526 | -0.3188 | 0.034586 | -0.13534 | -0.10677
| Sand-Global warming [kg CO2-eq/kg] |  |  |  | 0.4015 | -0.010526 | -0.19549 | -0.10827 | 0.028571
| Stainless steel-global warming [kg CO2-eq/kg] |  |  |  | 0.23609 | -0.090226 | -0.018045 | -0.15639 | 0.07218
| Stainless steel sheet-global warming [kg CO2-eq/kg] |  |  |  | -0.24361 | 0.1188 | 0.025564 | 0.23158 | -0.19398
| Steel-Global warming [kg CO2-eq/kg] |  |  |  | -0.12481 | -0.11429 | -0.28571 | -0.027068 | -0.3218
| Wood-Global warming [kg CO2-eq/m3] |  |  |  | -0.35789 | 0.2015 | 0.16842 | 0.23609 | -0.12632
| Trucking-Global warming [kg CO2-eq/tonne*km] |  |  |  | 0.26917 | 0.1594 | 0.30827 | 0.082707 | 0.40902
| Metal-Global warming [kg CO2-eq/kg] |  |  |  | 0.042105 | -0.0015038 | -0.01203 | 0.12782 | 0.034586
| Pump-Global warming [kg CO2-eq/ea] |  |  |  | 0.42256 | 0.26466 | 0.055639 | 0.084211 | 0.2797
| Solar-Global warming [kg CO2-eq/m2] |  |  |  | -0.052632 | -0.067669 | -0.17594 | -0.13985 | -0.046617
| Fan-Global warming [kg CO2-eq/kg] |  |  |  | 0.02406 | 0.38496 | 0.070677 | 0.022556 | 0.13985
| Battery-Global warming [kg CO2-eq/kg] |  |  |  | -0.16241 | -0.064662 | 0.1218 | -0.006015 | 0.019549
| Ceramic-Global warming [kg CO2-eq/kg] |  |  |  | 0.49925 | 0.40752 | 0.15038 | 0.30226 | 0.2391
| FRP-Global warming [kg CO2-eq/kg] |  |  |  | -0.043609 | -0.33083 | -0.29774 | -0.15038 | -0.26015
| Na cl-global warming [kg CO2-eq/kg] |  |  |  | -0.1188 | -0.60602 | -0.59699 | -0.39549 | -0.47669
| Motor-Global warming [kg CO2-eq/kg] |  |  |  | -0.45263 | -0.28722 | -0.075188 | -0.22406 | -0.14887
| Titanium-Global warming [kg CO2-eq/kg] |  |  |  | 0.16241 | 0.097744 | -0.36992 | -0.057143 | -0.070677
| PVC-Global warming [kg CO2-eq/kg] |  |  |  | 0.1594 | 0.039098 | 0.0030075 | 0.11579 | 0.075188
| Excavation-H ecosystems [kg CO2-eq/m3] |  |  |  | 0.22556 | -0.15338 | 0.085714 | -0.26165 | 0.2406
| Brick-H ecosystems [kg CO2-eq/kg] |  |  |  | 0.25714 | 0.2015 | -0.16992 | -0.064662 | 0.046617
| Cement-H ecosystems [kg CO2-eq/kg] |  |  |  | -0.32331 | -0.30376 | -0.35789 | -0.12481 | -0.54737
| Concrete-H ecosystems [kg CO2-eq/m3] |  |  |  | -0.14586 | 0.3218 | 0.11128 | 0.25865 | -0.058647
| Gravel-H ecosystems [kg CO2-eq/kg] |  |  |  | 0.72481 | -0.11128 | -0.35038 | -0.28722 | 0.16391
| Plastic-H ecosystems [kg CO2-eq/kg] |  |  |  | -0.13383 | -0.0045113 | 0.21353 | -0.1594 | 0.18947
| Sand-H ecosystems [kg CO2-eq/kg] |  |  |  | -0.01203 | 0.1594 | 0.11729 | 0.31579 | 0.057143
| Stainless steel-h ecosystems [kg CO2-eq/kg] |  |  |  | 0.22105 | 0.51128 | 0.42556 | 0.47368 | 0.4797
| Stainless steel sheet-h ecosystems [kg CO2-eq/kg] |  |  |  | -0.20752 | -0.1594 | 0.03609 | -0.064662 | 0.096241
| Steel-H ecosystems [kg CO2-eq/kg] |  |  |  | 0.11729 | 0.2782 | 0.46015 | 0.34887 | 0.44812
| Wood-H ecosystems [kg CO2-eq/m3] |  |  |  | -0.049624 | -0.058647 | -0.2782 | 0.12782 | -0.087218
| Trucking-H ecosystems [kg CO2-eq/tonne*km] |  |  |  | 0.18496 | 0.5218 | 0.33684 | 0.38947 | 0.19699
| Metal-H ecosystems [kg CO2-eq/kg] |  |  |  | -0.28571 | -0.34737 | -0.35338 | -0.46165 | -0.23759
| Pump-H ecosystems [kg CO2-eq/ea] |  |  |  | -0.0075188 | 0.11128 | 0.097744 | -0.0090226 | -0.0075188
| Solar-H ecosystems [kg CO2-eq/m2] |  |  |  | -0.042105 | -0.14135 | -0.12632 | 0.061654 | -0.082707
| Fan-H ecosystems [kg CO2-eq/kg] |  |  |  | 0.031579 | 0.27068 | 0.097744 | 0.22105 | 0.015038
| Battery-H ecosystems [kg CO2-eq/kg] |  |  |  | -0.037594 | -0.039098 | -0.1188 | 0.019549 | -0.14135
| Ceramic-H ecosystems [kg CO2-eq/kg] |  |  |  | 0.17293 | 0.0075188 | -0.38797 | 0.015038 | -0.2812
| FRP-H ecosystems [kg CO2-eq/kg] |  |  |  | -0.016541 | 0.15639 | -0.12932 | 0.022556 | -0.31429
| Na cl-h ecosystems [kg CO2-eq/kg] |  |  |  | 0.2 | 0.18346 | 0.32932 | -0.085714 | 0.39398
| Motor-H ecosystems [kg CO2-eq/kg] |  |  |  | -0.37744 | -0.03609 | -0.096241 | -0.082707 | -0.15639
| Titanium-H ecosystems [kg CO2-eq/kg] |  |  |  | -0.15038 | 0.30376 | 0.12782 | 0.21654 | -0.069173
| PVC-H ecosystems [kg CO2-eq/kg] |  |  |  | -0.15038 | -0.11729 | 0.091729 | -0.082707 | -0.015038
| Excavation-H health [kg CO2-eq/m3] |  |  |  | -0.14135 | -0.30226 | -0.42857 | -0.30977 | -0.43759
| Brick-H health [kg CO2-eq/kg] |  |  |  | 0.24962 | 0.28872 | 0.043609 | 0.2406 | 0
| Cement-H health [kg CO2-eq/kg] |  |  |  | 0.43759 | 0.65113 | 0.078195 | 0.55338 | 0.24211
| Concrete-H health [kg CO2-eq/m3] |  |  |  | -0.20301 | 0.057143 | 0.1203 | -0.039098 | 0.061654
| Gravel-H health [kg CO2-eq/kg] |  |  |  | -0.21353 | 0.21203 | 0.10376 | 0.21504 | -0.11429
| Plastic-H health [kg CO2-eq/kg] |  |  |  | 0.21504 | -0.13835 | 0.15338 | -0.20602 | 0.25865
| Sand-H health [kg CO2-eq/kg] |  |  |  | -0.079699 | 0.043609 | 0.25865 | 0.35188 | 0.21353
| Stainless steel-h health [kg CO2-eq/kg] |  |  |  | -0.13835 | -0.12632 | 0.064662 | -0.18195 | 0.078195
| Stainless steel sheet-h health [kg CO2-eq/kg] |  |  |  | -0.17594 | -0.39398 | -0.37444 | -0.35188 | -0.24511
| Steel-H health [kg CO2-eq/kg] |  |  |  | -0.34737 | 0.15038 | -0.17594 | 0.043609 | -0.43759
| Wood-H health [kg CO2-eq/m3] |  |  |  | 0.066165 | -0.0075188 | 0.12782 | 0.021053 | 0.19398
| Trucking-H health [kg CO2-eq/tonne*km] |  |  |  | 0.10526 | -0.0030075 | -0.15789 | 0.045113 | -0.04812
| Metal-H health [kg CO2-eq/kg] |  |  |  | 0.12782 | 0.39398 | 0.32481 | 0.090226 | 0.30827
| Pump-H health [kg CO2-eq/ea] |  |  |  | 0.1609 | 0.066165 | 0.10677 | -0.063158 | 0.10677
| Solar-H health [kg CO2-eq/m2] |  |  |  | -0.0015038 | 0.073684 | -0.12782 | 0.22556 | -0.06015
| Fan-H health [kg CO2-eq/kg] |  |  |  | 0.1594 | 0.057143 | -0.32932 | -0.12331 | -0.11579
| Battery-H health [kg CO2-eq/kg] |  |  |  | 0.055639 | 0.085714 | 0.40451 | -0.0075188 | 0.33233
| Ceramic-H health [kg CO2-eq/kg] |  |  |  | -0.088722 | -0.10376 | -0.13835 | 0.034586 | -0.34286
| FRP-H health [kg CO2-eq/kg] |  |  |  | -0.10677 | 0.033083 | 0.43759 | -0.046617 | 0.24511
| Na cl-h health [kg CO2-eq/kg] |  |  |  | -0.22406 | 0.31579 | -0.015038 | 0.45714 | -0.067669
| Motor-H health [kg CO2-eq/kg] |  |  |  | 0.21353 | -0.24211 | -0.061654 | -0.24511 | -0.031579
| Titanium-H health [kg CO2-eq/kg] |  |  |  | -0.35038 | 0.20301 | -0.096241 | 0.14436 | -0.2015
| PVC-H health [kg CO2-eq/kg] |  |  |  | 0.066165 | 0.14586 | -0.087218 | 0.39699 | -0.16842
| Excavation-H resources [kg CO2-eq/m3] |  |  |  | -0.025564 | -0.21805 | -0.045113 | -0.054135 | -0.19248
| Brick-H resources [kg CO2-eq/kg] |  |  |  | 0.20301 | 0.043609 | 0.082707 | -0.07218 | 0.27669
| Cement-H resources [kg CO2-eq/kg] |  |  |  | 0.13233 | -0.16541 | 0.11579 | -0.30075 | 0.064662
| Concrete-H resources [kg CO2-eq/m3] |  |  |  | 0.17895 | 0.39699 | 0.34436 | 0.18647 | 0.16391
| Gravel-H resources [kg CO2-eq/kg] |  |  |  | 0.058647 | 0.39398 | 0.15639 | 0.10677 | 0.090226
| Plastic-H resources [kg CO2-eq/kg] |  |  |  | -0.60451 | 0.12481 | 0.23308 | 0.2812 | -0.17143
| Sand-H resources [kg CO2-eq/kg] |  |  |  | 0.06015 | 0.26466 | 0.26316 | 0.51278 | 0.20902
| Stainless steel-h resources [kg CO2-eq/kg] |  |  |  | 0.21203 | 0.29474 | 0.2 | 0.18346 | 0.25113
| Stainless steel sheet-h resources [kg CO2-eq/kg] |  |  |  | 0.094737 | 0.39699 | 0.29023 | 0.42707 | 0.2812
| Steel-H resources [kg CO2-eq/kg] |  |  |  | 0.17444 | 0.16241 | -0.0045113 | 0.079699 | 0.051128
| Wood-H resources [kg CO2-eq/m3] |  |  |  | 0.16692 | -0.039098 | 0.24812 | -0.21654 | 0.21654
| Trucking-H resources [kg CO2-eq/tonne*km] |  |  |  | -0.35489 | -0.10075 | 0.039098 | -0.18346 | -0.31729
| Metal-H resources [kg CO2-eq/kg] |  |  |  | -0.04812 | -0.56992 | -0.18496 | -0.67218 | 0.019549
| Pump-H resources [kg CO2-eq/ea] |  |  |  | -0.17293 | 0.16842 | 0.30827 | 0.31278 | 0.22105
| Solar-H resources [kg CO2-eq/m2] |  |  |  | 0.23609 | -0.01203 | -0.29474 | -0.21353 | -0.0075188
| Fan-H resources [kg CO2-eq/kg] |  |  |  | -0.12632 | 0.26316 | 0.46767 | 0.26917 | 0.20602
| Battery-H resources [kg CO2-eq/kg] |  |  |  | -0.37744 | -0.19699 | -0.45263 | 0.030075 | -0.5594
| Ceramic-H resources [kg CO2-eq/kg] |  |  |  | -0.064662 | -0.62406 | -0.25564 | -0.59398 | -0.16541
| FRP-H resources [kg CO2-eq/kg] |  |  |  | 0.01203 | -0.10977 | -0.093233 | -0.33383 | -0.16541
| Na cl-h resources [kg CO2-eq/kg] |  |  |  | 0.054135 | 0.063158 | 0.28271 | -0.17444 | 0.34586
| Motor-H resources [kg CO2-eq/kg] |  |  |  | -0.41805 | 0.082707 | 0.022556 | 0.11579 | -0.061654
| Titanium-H resources [kg CO2-eq/kg] |  |  |  | 0.15038 | 0.16391 | 0.15489 | -0.19098 | 0.22256
| PVC-H resources [kg CO2-eq/kg] |  |  |  | -0.010526 | 0.033083 | 0.2797 | -0.10977 | 0.10977
Excretion-B1 | Operator daily wage [USD/h] |  |  |  | 0.2406 | 0.075188 | -0.1218 | 0.23308 | -0.097744
LCA | Energy gwp [kg CO2-eq/kWh] |  |  |  | -0.14887 | 0.13083 | -0.1985 | -0.06015 | -0.37594
| Energy h ecosystems [points/kWh] |  |  |  | 0.10226 | 0.094737 | 0.61654 | -0.11278 | 0.55338
| Energy h health [points/kWh] |  |  |  | -0.22707 | 0.019549 | -0.10075 | 0.094737 | -0.31278
| Energy h resources [points/kWh] |  |  |  | 0.17444 | 0.0030075 | 0.037594 | 0.1218 | 0.18195
TEA | Lpg price [USD/kg] |  |  |  | 0.73233 | 0.21654 | -0.054135 | 0.07218 | 0.21353
| N fertilizer price [USD/kg N] |  |  |  | -0.2015 | 0.064662 | -0.10226 | 0.051128 | -0.069173
| P fertilizer price [USD/kg P] |  |  |  | 0.18647 | -0.53233 | -0.3218 | -0.40301 | -0.1218
| K fertilizer price [USD/kg K] |  |  |  | -0.33835 | -0.081203 | 0.082707 | 0.02406 | 0.094737
| Nh3 fertilizer price [USD/kg N] |  |  |  | 0.27218 | 0.22857 | 0.2782 | 0.2812 | 0.47068

## reB_South Africa
| Element | N recovery | P recovery | K recovery | TEA results | LCA results
| Metric | Total N [% N] | Total P [% P] | Total K [% K] | Annual net cost [USD/cap/yr] | GlobalWarming [kg CO2-eq/cap/yr] | H_Ecosystems [points/cap/yr] | H_Health [points/cap/yr] | H_Resources [points/cap/yr]
Element | Parameter
TEA | Labor wages [USD/h] |  |  |  | -0.24662 | -0.027068 | -0.070677 | -0.090226 | -0.13835
| Electricity price [$/kWh] |  |  |  | -0.030075 | 0.1218 | -0.042105 | 0.016541 | -0.39398
LCA | Electricity CF [kg CO2-eq/kWh] |  |  |  | -0.091729 | -0.015038 | -0.18647 | 0.097744 | -0.078195
| Electricity ecosystems CF [points/kWh] |  |  |  | -0.20301 | 0.40902 | -0.32632 | 0.4797 | -0.1594
| Electricity health CF [points/kWh] |  |  |  | -0.03609 | -0.34135 | -0.037594 | -0.19248 | -0.0030075
| Electricity resources CF [points/kWh] |  |  |  | 0.31429 | 0.50075 | -0.16842 | 0.53985 | 0.2015
TEA | NH3 fertilizer price [USD/kg N] |  |  |  | 0.015038 | 0.058647 | -0.2391 | 0.016541 | 0.0045113
| LPG price [USD/kg] |  |  |  | -0.14135 | -0.073684 | -0.31729 | -0.11579 | -0.21955
Excretion-B1 | Excretion e cal [kcal/cap/d] |  |  |  | -0.058647 | 0.3203 | -0.41654 | 0.28722 | -0.12632
| Excretion p veg [g/cap/d] |  |  |  | -0.23759 | -0.14586 | -0.090226 | -0.11278 | -0.20451
| Excretion p anim [g/cap/d] |  |  |  | -0.069173 | 0.14737 | 0.44211 | 0.28722 | 0
| Excretion N prot [fraction] |  |  |  | 0.32481 | -0.27519 | 0.061654 | -0.37895 | 0.021053
| Excretion P prot v [fraction] |  |  |  | 0.13684 | -0.055639 | -0.7188 | -0.063158 | -0.025564
| Excretion P prot a [fraction] |  |  |  | 0.32782 | 0.46617 | -0.081203 | 0.39699 | 0.051128
| Excretion K cal [g K/1000 kcal] |  |  |  | 0.19248 | 0.093233 | -0.13835 | 0.027068 | 0.10526
| Excretion N exc [fraction of intake] |  |  |  | -0.045113 | 0.10526 | -0.2406 | 0.27519 | -0.075188
| Excretion P exc [fraction of intake] |  |  |  | -0.30075 | -0.23609 | -0.17293 | -0.1203 | -0.54286
| Excretion K exc [fraction of intake] |  |  |  | -0.0030075 | 0.10075 | -0.052632 | 0.10827 | -0.06015
| Excretion e exc [fraction of intake] |  |  |  | -0.23609 | 0.84211 | -0.21053 | 0.93684 | -0.20301
| Excretion N ur [fraction of total] |  |  |  | 0.24361 | 0.22105 | 0.088722 | 0.18195 | 0.18797
| Excretion P ur [fraction of total] |  |  |  | 0.055639 | -0.26316 | 0.018045 | -0.17444 | 0.06015
| Excretion K ur [fraction of total] |  |  |  | 0.13985 | -0.24662 | 0.22406 | -0.29023 | 0.22556
| Excretion e fec [fraction of total] |  |  |  | 0.23609 | -0.2812 | -0.11128 | -0.19248 | 0.0090226
| Excretion N ur NH3 [fraction of total N in urine] |  |  |  | 0.36842 | -0.38195 | -0.10226 | -0.37895 | 0.21955
| Excretion N fec NH3 [fraction of total N in feces] |  |  |  | 0.33083 | -0.058647 | 0.28872 | -0.23308 | 0.3985
| Excretion ur exc [g/cap/d] |  |  |  | 0.64361 | 0.02406 | 0.23609 | -0.12481 | 0.76541
| Excretion fec exc [g/cap/d] |  |  |  | 0.21353 | -0.1985 | 0.26165 | -0.078195 | 0.23308
| Excretion ur moi [fraction] |  |  |  | -0.52932 | -0.38647 | -0.19098 | -0.28421 | -0.49474
| Excretion fec moi [fraction] |  |  |  | -0.44662 | 0.2812 | -0.10526 | 0.41654 | -0.38947
| Excretion mg ur [g Mg/cap/d] |  |  |  | 0.23609 | 0.045113 | 0.13534 | -0.1188 | 0.24361
| Excretion mg fec [g Mg/cap/d] |  |  |  | 0.33383 | -0.04812 | 0.37293 | -0.087218 | 0.48872
| Excretion ca ur [g Ca/cap/d] |  |  |  | 0.28872 | 0.0075188 | 0.17444 | -0.042105 | 0.25263
| Excretion ca fec [g Ca/cap/d] |  |  |  | 0.26767 | -0.12932 | -0.27068 | -0.27519 | 0.079699
MURT-B2 | MURT collection period [days] |  |  |  | -0.10977 | 0.040602 | -0.3188 | 0.15489 | -0.055639
| MURT sludge accum rate [L/cap/yr] |  |  |  | -0.066165 | -0.42105 | 0.23008 | -0.44962 | 0.016541
| MURT N volatilization [fraction of N input] |  |  |  | 0.44662 | -0.37895 | -0.02406 | -0.37744 | 0.2015
| MURT squatting pan cost [USD] |  |  |  | -0.37895 | -0.094737 | -0.16391 | 0.028571 | -0.23759
| MURT urinal cost [USD] |  |  |  | 0.18797 | -0.37594 | 0.54737 | -0.36391 | 0.096241
| MURT led cost [USD] |  |  |  | -0.058647 | -0.24812 | 0.07218 | -0.42857 | -0.13835
| MURT anticor floor cost [USD] |  |  |  | 0.36692 | 0.1609 | 0.17744 | -0.022556 | 0.16842
| MURT fan cost [USD] |  |  |  | -0.1218 | -0.025564 | -0.15789 | 0.066165 | -0.32331
| MURT circuit change cost [USD] |  |  |  | 0.15489 | -0.067669 | 0.48722 | -0.14135 | 0.31729
| MURT pipe cost [USD] |  |  |  | 0.34286 | -0.15038 | -0.06015 | -0.015038 | 0.037594
| MURT squatting pan weight [kg] |  |  |  | -0.43308 | 0.24511 | -0.091729 | 0.41053 | -0.31429
| MURT urinal weight [kg] |  |  |  | -0.043609 | -0.0030075 | -0.54586 | 0.058647 | -0.04812
| MURT operating cost [cost] |  |  |  | -0.022556 | 0.13534 | -0.01203 | 0.2 | -0.070677
| MCF decay [fraction of anaerobic conversion of degraded COD] |  |  |  | 0.21955 | 0.11429 | 0.36541 | -0.051128 | 0.094737
| N2O EF decay [fraction of N emitted as N2O] |  |  |  | -0.10677 | 0.061654 | 0.26015 | -0.090226 | -0.058647
Septic tank-B3 | Septic tank tau [days] |  |  |  | -0.097744 | 0.11579 | 0.25865 | 0.16992 | -0.19098
| Septic tank COD removal [fraction of COD removal] |  |  |  | 0.061654 | -0.20451 | 0.30526 | -0.13835 | 0.16692
| Septic tank n2o EF decay [fraction of of degraded N emitted as N2O] |  |  |  | 0.084211 | -0.11579 | 0.052632 | -0.18797 | -0.17293
| Septic tank FRP tank cost [USD] |  |  |  | 0.06015 | -0.3609 | 0.06015 | -0.38346 | 0.21805
| Septic tank FRP per tank [kg] |  |  |  | 0.042105 | -0.16992 | 0.028571 | -0.13233 | 0.066165
| Septic tank pump cost [USD/set] |  |  |  | -0.17895 | 0.084211 | -0.21353 | 0.22256 | -0.30376
| Septic tank N max decay [nan] |  |  |  | -0.29173 | 0.1203 | 0.064662 | 0.085714 | -0.26015
| Septic tank mg oh2 cost [USD/kg] |  |  |  | 0.43008 | -0.078195 | -0.076692 | -0.26316 | 0.22857
Sludge pasteurization-B4 | Sludge pasteurization sludge dryer weight [kg] |  |  |  | -0.28722 | 0.10977 | -0.10075 | 0.10376 | -0.15038
| Sludge pasteurization sludge barrel weight [kg] |  |  |  | -0.63008 | -0.099248 | -0.29173 | -0.052632 | -0.57293
| Sludge pasteurization sludge dryer [USD] |  |  |  | -0.44211 | -0.093233 | -0.38496 | -0.063158 | -0.55188
| Sludge pasteurization sludge barrel [USD] |  |  |  | 0.087218 | -0.41504 | 0.41654 | -0.20752 | 0.26165
| Sludge pasteurization sludge labor maintenance [h] |  |  |  | -0.054135 | -0.32481 | 0.34436 | -0.11278 | -0.021053
| Sludge pasteurization wages [USD/cap/h] |  |  |  | 0.2812 | -0.37444 | -0.20752 | -0.36842 | 0.23609
Reclaimer ultrafiltration-B5 | Reclaimer Ultrafiltration one in pipe SCH40 [USD] |  |  |  | -0.13083 | -0.36692 | 0.064662 | -0.43759 | -0.18195
| Reclaimer Ultrafiltration onehalf in pipe SCH40 [USD] |  |  |  | -0.38045 | 0.02406 | -0.2782 | -0.01203 | -0.48271
| Reclaimer Ultrafiltration one in elbow SCH80 [USD] |  |  |  | 0.087218 | 0.013534 | -0.2797 | 0.013534 | 0.030075
| Reclaimer Ultrafiltration one in tee SCH80 [USD] |  |  |  | -0.070677 | -0.13083 | -0.22556 | 0.13835 | -0.13083
| Reclaimer Ultrafiltration one in SCH80 [USD] |  |  |  | 0.23459 | -0.13383 | 0.48571 | -0.25865 | 0.38195
| Reclaimer Ultrafiltration one onehalf in SCH80 [USD] |  |  |  | -0.090226 | 0.21955 | -0.094737 | 0.19248 | -0.076692
| Reclaimer Ultrafiltration onehalf in SCH80 [USD] |  |  |  | -0.10226 | -0.10376 | -0.078195 | -0.19549 | -0.0030075
| Reclaimer Ultrafiltration three in pipe SCH80 [USD] |  |  |  | 0.088722 | -0.37744 | -0.13534 | -0.37895 | 0.26917
| Reclaimer ultrafiltration three in sch80 endcap [USD] |  |  |  | -0.45714 | 0.26466 | -0.10977 | 0.21504 | -0.31579
| Reclaimer ultrafiltration one one NB MTA [USD] |  |  |  | 0.10075 | -0.006015 | -0.45414 | 0.1609 | 0
| Reclaimer ultrafiltration one onehalf NB MTA [USD] |  |  |  | 0.14737 | 0.15338 | 0.031579 | 0.1594 | -0.022556
| Reclaimer ultrafiltration foot valve [USD] |  |  |  | -0.22105 | -0.11579 | -0.36541 | 0.064662 | -0.04812
| Reclaimer ultrafiltration one onehalf in sch80 threadedtee [USD] |  |  |  | 0.44211 | 0.17594 | 0.29774 | 0.081203 | 0.35789
| Reclaimer ultrafiltration three in pipe clamp [USD] |  |  |  | 0.12331 | -0.16391 | 0.18195 | -0.043609 | -0.037594
| Reclaimer ultrafiltration one in pipe clamp [USD] |  |  |  | 0.12932 | -0.037594 | 0.013534 | 0.064662 | 0.24511
| Reclaimer ultrafiltration onehalf in pipe clamp [USD] |  |  |  | -0.29925 | 0.41805 | 0.2812 | 0.55639 | -0.02406
| Reclaimer ultrafiltration UF brush [USD] |  |  |  | 0.043609 | -0.29624 | 0.058647 | -0.31429 | 0.093233
| Reclaimer ultrafiltration two way valve [USD] |  |  |  | -0.17895 | 0.40602 | -0.2406 | 0.32932 | -0.21353
| Reclaimer ultrafiltration UF unit [USD] |  |  |  | 0.26917 | -0.33383 | -0.23308 | -0.4391 | -0.058647
| Reclaimer ultrafiltration one in pipe sch40 lifetime [y] |  |  |  | -0.096241 | -0.39098 | -0.28421 | -0.29323 | -0.33534
| Reclaimer ultrafiltration onehalf in pipe sch40 lifetime [y] |  |  |  | -0.15338 | 0.090226 | -0.39098 | 0.099248 | -0.22857
| Reclaimer ultrafiltration one in elbow sch80 lifetime [y] |  |  |  | 0.14586 | -0.27669 | -0.12331 | -0.48271 | -0.043609
| Reclaimer ultrafiltration one in tee sch80 lifetime [y] |  |  |  | -0.019549 | 0.051128 | -0.16692 | 0.12782 | 0.027068
| Reclaimer ultrafiltration one in sch80 lifetime [y] |  |  |  | -0.10075 | -0.016541 | -0.17744 | -0.015038 | -0.0075188
| Reclaimer ultrafiltration one onehalf in sch80 lifetime [y] |  |  |  | 0.12481 | 0.040602 | 0.33534 | -0.061654 | 0.2797
| Reclaimer ultrafiltration onehalf in sch80 lifetime [y] |  |  |  | -0.11579 | -0.0045113 | -0.040602 | 0.055639 | -0.25113
| Reclaimer ultrafiltration three in pipe sch80 lifetime [y] |  |  |  | 0.046617 | 0.41504 | -0.13684 | 0.34586 | 0.025564
| Reclaimer ultrafiltration three in sch80 endcap lifetime [y] |  |  |  | -0.38647 | 0.30677 | -0.0030075 | 0.28421 | -0.3218
| Reclaimer ultrafiltration one one NB MTA lifetime [y] |  |  |  | -0.21504 | 0.24511 | -0.37594 | 0.30075 | 0.0045113
| Reclaimer ultrafiltration one onehalf NB MTA lifetime [y] |  |  |  | -0.1609 | 0.019549 | -0.058647 | -0.028571 | 0.06015
| Reclaimer ultrafiltration foot valve lifetime [y] |  |  |  | 0.25113 | 0.0015038 | -0.042105 | 0.061654 | 0.23308
| Reclaimer ultrafiltration one onehalf in sch80 threadedtee lifetime [y] |  |  |  | -0.42556 | -0.049624 | -0.40602 | -0.006015 | -0.30977
| Reclaimer ultrafiltration three in pipe clamp lifetime [y] |  |  |  | 0.25714 | -0.37744 | -0.034586 | -0.45414 | 0.33083
| Reclaimer ultrafiltration one in pipe clamp lifetime [y] |  |  |  | 0.12331 | 0.26316 | -0.28421 | 0.12632 | -0.18496
| Reclaimer ultrafiltration onehalf in pipe clamp lifetime [y] |  |  |  | -0.52932 | 0.26617 | -0.23308 | 0.19549 | -0.47368
| Reclaimer ultrafiltration UF brush lifetime [y] |  |  |  | -0.075188 | 0 | 0.11729 | 0.11128 | -0.039098
| Reclaimer ultrafiltration two way valve lifetime [y] |  |  |  | 0.18346 | -0.40451 | 0.22556 | -0.46316 | 0.073684
| Reclaimer ultrafiltration UF unit lifetime [y] |  |  |  | 0.13684 | 0.20451 | -0.10526 | 0.0030075 | 0.33233
| Reclaimer ultrafiltration plastic weight [kg] |  |  |  | -0.079699 | -0.046617 | -0.12782 | 0.10526 | 0.030075
| Reclaimer ultrafiltration brass weight [kg] |  |  |  | 0.16541 | 0.15639 | 0.28722 | 0.19549 | 0.27519
| Reclaimer ultrafiltration steel weight [kg] |  |  |  | -0.013534 | -0.084211 | -0.093233 | -0.13684 | -0.30376
| Reclaimer ultrafiltration nylon weight [kg] |  |  |  | 0.21053 | -0.15038 | 0.22707 | -0.085714 | 0.15188
| Reclaimer ultrafiltration TSS removal [%] |  |  |  | -0.11278 | 0.15639 | -0.0075188 | 0.17444 | -0.057143
| Reclaimer Ultrafiltration power demand 1 [W] |  |  |  | 0.25113 | 0.064662 | -0.26165 | -0.02406 | 0.010526
| Reclaimer Ultrafiltration power demand 2 [W] |  |  |  | -0.090226 | -0.54586 | 0.23609 | -0.4797 | -0.16692
| Reclaimer Ultrafiltration power demand 3 [W] |  |  |  | 0.21203 | 0.15489 | 0.48872 | 0.21955 | 0.29173
| Reclaimer Ultrafiltration power demand 4 [W] |  |  |  | 0.054135 | -0.37143 | -0.0015038 | -0.39248 | -0.10827
Reclaimer ion exchange-B6 | Reclaimer Ion Exchange four in pipe SCH40 [USD] |  |  |  | -0.57895 | -0.043609 | 0.090226 | 0.12481 | -0.37143
| Reclaimer Ion Exchange four in pipe SCH80 [USD] |  |  |  | 0.090226 | 0.16541 | -0.045113 | 0.20451 | -0.081203
| Reclaimer ion exchange four in pipe sch80 endcap [USD] |  |  |  | -0.49774 | -0.022556 | 0.2812 | -0.013534 | -0.33985
| Reclaimer ion exchange NRV [USD] |  |  |  | -0.43008 | 0.033083 | -0.49023 | 0.14737 | -0.36842
| Reclaimer ion exchange connector [USD] |  |  |  | -0.082707 | 0.33684 | -0.013534 | 0.28872 | 0.052632
| Reclaimer ion exchange ball valve [USD] |  |  |  | 0.40301 | -0.12331 | 0.24511 | -0.15188 | 0.51579
| Reclaimer ion exchange three eight elbow [USD] |  |  |  | -0.025564 | -0.10977 | -0.23158 | 0.0030075 | -0.1218
| Reclaimer ion exchange ten ten mm tee [USD] |  |  |  | 0.29323 | -0.079699 | -0.10376 | 0.025564 | 0.19098
| Reclaimer ion exchange OD tube [USD] |  |  |  | -0.22105 | -0.055639 | -0.3609 | -0.01203 | -0.25113
| Reclaimer ion exchange four in pipe clamp [USD] |  |  |  | -0.30075 | -0.41654 | -0.26165 | -0.19398 | -0.26165
| Reclaimer ion exchange GAC zeolite mesh [USD] |  |  |  | -0.16842 | 0.16541 | 0.022556 | 0.26917 | -0.04812
| Reclaimer ion exchange kcl cost [USD/kg] |  |  |  | -0.45113 | 0.045113 | -0.27519 | 0.0045113 | -0.50376
| Reclaimer ion exchange GAC cost [USD/kg] |  |  |  | -0.11579 | 0.42406 | -0.22556 | 0.29173 | -0.052632
| Reclaimer ion exchange zeolite cost [USD/kg] |  |  |  | 0.02406 | -0.081203 | -0.27368 | 0.094737 | -0.11429
| Reclaimer ion exchange TN removal [ratio] |  |  |  | 0.21203 | 0.30075 | 0.36391 | 0.13534 | 0.15639
| Reclaimer ion exchange zeolite lifetime [year] |  |  |  | -0.11579 | -0.21203 | -0.21805 | -0.14436 | -0.2015
| Reclaimer ion exchange gac lifetime [year] |  |  |  | 0.29925 | -0.58195 | 0.31128 | -0.34286 | 0.37594
| Reclaimer ion exchange kcl weight [kg] |  |  |  | -0.34586 | -0.10977 | -0.34286 | -0.0030075 | -0.54286
| Reclaimer ion exchange kcl regeneration freq [year] |  |  |  | -0.18647 | -0.10226 | 0.094737 | 0.018045 | -0.25113
| Reclaimer ion exchange desorption recovery efficiency [ratio] |  |  |  | 0.02406 | -0.018045 | -0.058647 | -0.03609 | -0.054135
| Reclaimer ion exchange PVC weight [kg] |  |  |  | 0.2391 | 0.16241 | 0.36391 | 0.084211 | 0.53985
| Reclaimer ion exchange steel weight [kg] |  |  |  | -0.052632 | 0.44662 | 0.2015 | 0.30526 | 0.25714
| Reclaimer ion exchange plastic weight [kg] |  |  |  | 0.21805 | -0.1594 | -0.35338 | -0.32632 | 0.0015038
| Reclaimer ion exchange labor maintenance zeolite regeneration [hr/y] |  |  |  | -0.4015 | 0.061654 | -0.23308 | 0.14135 | -0.49925
| Reclaimer ion exchange om capital ratio [ratio] |  |  |  | -0.082707 | -0.025564 | -0.20902 | -0.0075188 | -0.21353
| Reclaimer ion exchange wages [USD/cap/hr] |  |  |  | -0.20902 | 0.41654 | -0.16692 | 0.43008 | -0.43008
Reclaimer ECR-B7 | Reclaimer ECR EC brush [USD] |  |  |  | -0.057143 | -0.19098 | 0.18797 | -0.25865 | -0.037594
| Reclaimer ECR EC cell [USD] |  |  |  | 0.59549 | -0.28421 | 0.50977 | -0.1594 | 0.41805
| Reclaimer ECR energy demand [Wh/L] |  |  |  | -0.21053 | -0.069173 | -0.21353 | -0.20451 | -0.34436
| Reclaimer ECR EC cell lifetime [yr] |  |  |  | -0.13383 | 0.33233 | -0.10827 | 0.28421 | -0.16541
| Reclaimer ECR titanium weight [kg] |  |  |  | 0.040602 | 0.43008 | 0.29474 | 0.4391 | 0.2
| Reclaimer ECR nylon weight [kg] |  |  |  | -0.018045 | 0.069173 | 0.13835 | 0.052632 | 0.070677
| Reclaimer ECR EC brush lifetime [yr] |  |  |  | 0.11429 | -0.079699 | 0.29323 | -0.1218 | 0.13534
| Reclaimer ECR power demand ecr [W] |  |  |  | 0.079699 | -0.10226 | -0.23459 | -0.10827 | -0.051128
Reclaimer housing-B10 | Reclaimer housing frame [USD] |  |  |  | -0.085714 | -0.054135 | -0.12481 | -0.1203 | -0.19248
| Reclaimer housing extrusion [USD] |  |  |  | -0.54887 | 0.16241 | -0.62857 | 0.25414 | -0.67368
| Reclaimer housing angle frame [USD] |  |  |  | 0.067669 | 0.17444 | 0.057143 | 0.079699 | 0.21203
| Reclaimer housing angle [USD] |  |  |  | 0.30226 | -0.31579 | 0.26466 | -0.45113 | 0.28571
| Reclaimer housing door sheet [USD] |  |  |  | -0.085714 | -0.31579 | 0.070677 | -0.31278 | -0.015038
| Reclaimer housing plate valve [USD] |  |  |  | 0.31729 | 0.31729 | 0.1985 | 0.27669 | 0.17143
| Reclaimer housing powder [USD] |  |  |  | -0.088722 | -0.13985 | -0.063158 | 0.0045113 | -0.025564
| Reclaimer housing container [USD] |  |  |  | -0.052632 | -0.49173 | -0.025564 | -0.41504 | 0.0015038
| Reclaimer housing aluminum weight [kg] |  |  |  | 0.01203 | -0.045113 | 0.11278 | -0.081203 | -0.076692
| Reclaimer housing steel weight [kg] |  |  |  | 0.20451 | -0.24962 | 0.28571 | -0.33985 | 0.1609
| Reclaimer housing framework weight [kg] |  |  |  | 0.1985 | 0.0015038 | 0.53383 | -0.12632 | 0.33534
| Reclaimer housing fittings weight [kg] |  |  |  | 0.43308 | -0.30677 | -0.02406 | -0.35639 | 0.30075
Reclaimer system-B11 | Reclaimer system T nut [USD] |  |  |  | -0.22707 | -0.12632 | -0.25113 | -0.20602 | -0.042105
| Reclaimer system die cast hinge [USD] |  |  |  | 0.46316 | -0.15338 | 0.26617 | -0.1203 | 0.14737
| Reclaimer system SLS locks [USD] |  |  |  | 0.46917 | -0.24962 | 0.37444 | -0.23158 | 0.42256
| Reclaimer system DC round key [USD] |  |  |  | -0.016541 | -0.073684 | -0.38797 | 0.14586 | -0.090226
| Reclaimer system handle rod [USD] |  |  |  | -0.043609 | 0.087218 | 0.096241 | 0.24511 | 0.015038
| Reclaimer system eight mm bolt [USD] |  |  |  | -0.35338 | 0.063158 | -0.29323 | 0.069173 | -0.43609
| Reclaimer system button headed nut [USD] |  |  |  | 0.2782 | 0.21955 | 0.5203 | 0.18496 | 0.21053
| Reclaimer system twelve mm bolt [USD] |  |  |  | -0.26165 | -0.18797 | 0.076692 | -0.23308 | -0.21353
| Reclaimer system ten mm CSK [USD] |  |  |  | 0.59098 | -0.25564 | 0.1188 | -0.41504 | 0.40902
| Reclaimer system sixteen mm CSK [USD] |  |  |  | 0.090226 | 0.015038 | 0.23759 | -0.079699 | 0.046617
| Reclaimer system sixteen mm bolt [USD] |  |  |  | -0.48722 | 0.13534 | 0.099248 | 0.17895 | -0.34586
| Reclaimer system coupling brass [USD] |  |  |  | 0.19398 | 0.030075 | 0.3609 | 0.13835 | 0.35038
| Reclaimer system coupling threaded [USD] |  |  |  | 0.03609 | -0.18496 | 0.22556 | -0.088722 | 0.10526
| Reclaimer system socket [USD] |  |  |  | -0.40301 | -0.29323 | 0.18195 | -0.16992 | -0.42556
| Reclaimer system onehalf tank nipple [USD] |  |  |  | -0.081203 | 0.18195 | 0.0045113 | 0.11579 | -0.31128
| Reclaimer system onehalf in coupling brass [USD] |  |  |  | -0.16391 | -0.25714 | -0.079699 | -0.13083 | -0.23008
| Reclaimer system onehalf in fitting [USD] |  |  |  | 0.18195 | 0.19398 | 0.042105 | 0.15188 | -0.015038
| Reclaimer system plate [USD] |  |  |  | 0.37293 | -0.1609 | 0.65865 | -0.10226 | 0.34135
| Reclaimer system pump [USD] |  |  |  | 0.29474 | 0.019549 | -0.0045113 | 0.0030075 | 0.28421
| Reclaimer system three way valve [USD] |  |  |  | 0.19398 | -0.38496 | -0.10827 | -0.3594 | 0.11128
| Reclaimer system lofted tank [USD] |  |  |  | 0.44662 | -0.21654 | 0.066165 | -0.30075 | 0.34586
| Reclaimer system lifetime [part replacement lifetime] |  |  |  | -0.0045113 | -0.44211 | 0.22556 | -0.41654 | -0.028571
| Reclaimer system steel weight [kg] |  |  |  | -0.32481 | 0.21504 | 0.031579 | 0.23609 | -0.0075188
| Reclaimer system brass weight [kg] |  |  |  | -0.26917 | -0.38647 | -0.13835 | -0.58496 | -0.23609
| Reclaimer system power demand system [W] |  |  |  | 0.1188 | -0.2797 | 0.33083 | -0.2797 | 0.10075
| Reclaimer system working time [hr] |  |  |  | -0.43459 | 0.057143 | -0.32481 | 0.2391 | -0.49323
| Reclaimer system om capital ratio [ratio] |  |  |  | 0.18496 | -0.040602 | 0.53383 | -0.021053 | 0.41504
MURT-B2 | Max ch4 emission [g CH4/g COD] |  |  |  | 0.070677 | 0.15338 | -0.091729 | 0.045113 | 0.085714
| Full degradation time [yr] |  |  |  | -0.02406 | 0.2406 | 0.021053 | 0.18045 | -0.097744
| Log degradation [-] |  |  |  | 0.11729 | 0.2391 | 0.1609 | 0.30075 | 0.2015
TEA | Price factor [-] |  |  |  | 0.40602 | 0.33534 | 0.22556 | 0.29774 | 0.41504
LCA | CH4 CF [kg CO2-eq/kg CH4] |  |  |  | -0.066165 | 0.025564 | 0.15489 | -0.24812 | 0.022556
| CH4 ecosystems CF [points/kg CH4] |  |  |  | 0.11278 | -0.18346 | -0.010526 | -0.13684 | 0.057143
| CH4 health CF [points/kg CH4] |  |  |  | -0.18496 | 0.04812 | 0.1609 | 0.31579 | 0.03609
| N2O CF [kg CO2-eq/kg N2O] |  |  |  | 0.058647 | -0.034586 | 0.091729 | -0.11128 | 0.006015
| N2O ecosystems CF [points/kg N2O] |  |  |  | -0.10827 | -0.40902 | 0.18797 | -0.36541 | -0.078195
| N2O health CF [points/kg N2O] |  |  |  | 0.16541 | -0.42256 | 0.28421 | -0.43008 | 0.29774
| N fertilizer CF [kg CO2-eq/kg N] |  |  |  | -0.47669 | 0.17895 | -0.28271 | 0.12481 | -0.44211
| N fertilizer ecosystems CF [points/kg N] |  |  |  | 0.30977 | 0.13083 | 0.26466 | 0.063158 | 0.19248
| N fertilizer health CF [points/kg N] |  |  |  | 0.13684 | -0.13233 | 0.01203 | -0.1609 | -0.016541
| N fertilizer resources CF [points/kg N] |  |  |  | 0.35338 | -0.096241 | -0.090226 | -0.1985 | 0.1188
| P fertilizer CF [kg CO2-eq/kg P] |  |  |  | -0.15338 | -0.054135 | -0.14737 | 0.052632 | -0.034586
| P fertilizer ecosystems CF [points/kg P] |  |  |  | -0.21053 | 0.45865 | 0.07218 | 0.43308 | -0.067669
| P fertilizer health CF [points/kg P] |  |  |  | 0.12782 | 0.016541 | 0.12331 | -0.025564 | 0.25564
| P fertilizer resources CF [points/kg P] |  |  |  | -0.2015 | -0.30376 | 0.1985 | -0.36692 | -0.076692
| K fertilizer CF [kg CO2-eq/kg K] |  |  |  | 0.11278 | -0.49774 | 0.18496 | -0.38045 | 0.23459
| K fertilizer ecosystems CF [points/kg K] |  |  |  | -0.064662 | -0.2797 | -0.14887 | -0.24361 | -0.054135
| K fertilizer health CF [points/kg K] |  |  |  | 0.45113 | -0.12632 | 0.14286 | -0.081203 | 0.56241
| K fertilizer resources CF [points/kg K] |  |  |  | -0.22857 | 0.44662 | -0.25564 | 0.37293 | -0.14737
| Conc nh3 CF [kg CO2-eq/kg] |  |  |  | -0.35038 | 0.046617 | -0.13684 | 0.1985 | -0.4
| Conc nh3 ecosystems CF [points/kg] |  |  |  | -0.04812 | 0.18947 | 0.016541 | 0.051128 | 0.21504
| Conc nh3 health CF [points/kg] |  |  |  | -0.073684 | -0.033083 | -0.55789 | 0.064662 | -0.26617
| Conc nh3 resources CF [points/kg] |  |  |  | -0.063158 | -0.16391 | -0.15338 | -0.11579 | -0.17895
| GAC CF [kg CO2-eq/kg] |  |  |  | 0.087218 | -0.078195 | -0.40451 | 0.01203 | 0.13383
| GAC ecosystems CF [points/kg] |  |  |  | 0.13985 | -0.02406 | 0.41504 | -0.039098 | 0.12632
| GAC health CF [points/kg] |  |  |  | 0.2015 | -0.28271 | 0.055639 | -0.39248 | 0.16992
| GAC resources CF [points/kg] |  |  |  | -0.030075 | -0.29774 | -0.079699 | -0.38797 | -0.21504
| Zeolite CF [kg CO2-eq/kg] |  |  |  | -0.35639 | 0.14286 | 0.28421 | 0.24211 | -0.019549
| Zeolite ecosystems CF [points/kg] |  |  |  | 0.44812 | 0.23308 | 0.57444 | 0.054135 | 0.60602
| Zeolite health CF [points/kg] |  |  |  | -0.055639 | -0.067669 | -0.24511 | -0.0015038 | -0.081203
| Zeolite resources CF [points/kg] |  |  |  | -0.061654 | 0.20301 | 0.41504 | 0.2015 | 0.14436
| KCl CF [kg CO2-eq/kg] |  |  |  | 0.5218 | 0.034586 | -0.14586 | -0.16391 | 0.35038
| KCl ecosystems CF [points/kg] |  |  |  | -0.075188 | -0.030075 | -0.27368 | -0.10376 | -0.16842
| KCl health CF [points/kg] |  |  |  | 0.20301 | 0.42256 | 0.091729 | 0.25865 | 0.20902
| KCl resources CF [points/kg] |  |  |  | -0.2406 | -0.091729 | 0.2015 | 0.15338 | 0
| Mg oh2 CF [kg CO2-eq/kg] |  |  |  | -0.26917 | 0.093233 | -0.21955 | 0.24812 | -0.26767
| Mg oh2 ecosystems CF [points/kg] |  |  |  | -0.14286 | -0.28571 | -0.0030075 | -0.38947 | 0.0090226
| Mg oh2 health CF [points/kg] |  |  |  | -0.46015 | 0.17293 | -0.45113 | 0.20602 | -0.44812
| Mg oh2 resources CF [points/kg] |  |  |  | -0.43308 | 0.32481 | -0.094737 | 0.30075 | -0.39699
| LPG CF [kg CO2-eq/kg] |  |  |  | -0.33534 | -0.15489 | -0.2812 | 0.052632 | -0.30977
| LPG ecosystems CF [points/kg] |  |  |  | -0.23759 | 0.39098 | -0.21203 | 0.32331 | -0.23459
| LPG health CF [points/kg] |  |  |  | -0.18947 | -0.35789 | -0.21504 | -0.19098 | -0.28722
| LPG resources CF [points/kg] |  |  |  | 0.31128 | -0.20602 | -0.14887 | -0.23459 | 0.46617
| Excavation-Global warming [kg CO2-eq/m3] |  |  |  | 0.04812 | 0.064662 | 0.39398 | -0.090226 | -0.070677
| Brick-Global warming [kg CO2-eq/kg] |  |  |  | 0.084211 | -0.26767 | 0.13083 | -0.3218 | 0.16992
| Cement-Global warming [kg CO2-eq/kg] |  |  |  | 0.18346 | 0.091729 | -0.010526 | 0.10977 | 0.2406
| Concrete-Global warming [kg CO2-eq/m3] |  |  |  | 0.42857 | -0.29023 | 0.2782 | -0.22556 | 0.27218
| Gravel-Global warming [kg CO2-eq/kg] |  |  |  | 0.14436 | -0.19098 | -0.53835 | -0.16842 | -0.10075
| Plastic-Global warming [kg CO2-eq/kg] |  |  |  | -0.16541 | -0.35338 | 0.15188 | -0.21955 | 0.015038
| Sand-Global warming [kg CO2-eq/kg] |  |  |  | -0.13684 | -0.48571 | -0.085714 | -0.41504 | -0.32331
| Stainless steel-global warming [kg CO2-eq/kg] |  |  |  | 0.027068 | 0.039098 | -0.055639 | 0.15489 | 0.10526
| Stainless steel sheet-global warming [kg CO2-eq/kg] |  |  |  | -0.23759 | -0.019549 | -0.28571 | 0.063158 | -0.41654
| Steel-Global warming [kg CO2-eq/kg] |  |  |  | -0.53534 | 0.085714 | -0.01203 | 0.14737 | -0.43609
| Wood-Global warming [kg CO2-eq/m3] |  |  |  | 0.25263 | 0.38797 | 0.04812 | 0.2015 | 0.12331
| Trucking-Global warming [kg CO2-eq/tonne*km] |  |  |  | -0.030075 | 0.23459 | -0.14436 | 0.29323 | 0.030075
| Metal-Global warming [kg CO2-eq/kg] |  |  |  | -0.11429 | 0.28421 | -0.31128 | 0.21654 | -0.20902
| Pump-Global warming [kg CO2-eq/ea] |  |  |  | 0.35489 | 0.1985 | 0.13534 | 0.17143 | 0.36541
| Solar-Global warming [kg CO2-eq/m2] |  |  |  | 0.0045113 | -0.039098 | 0.50827 | 0.0030075 | 0.054135
| Fan-Global warming [kg CO2-eq/kg] |  |  |  | 0.34737 | 0.13233 | -0.29624 | 0.12632 | -0.027068
| Battery-Global warming [kg CO2-eq/kg] |  |  |  | 0.040602 | -0.096241 | -0.018045 | -0.031579 | 0.11278
| Ceramic-Global warming [kg CO2-eq/kg] |  |  |  | -0.049624 | 0.53684 | -0.43459 | 0.49474 | -0.2406
| FRP-Global warming [kg CO2-eq/kg] |  |  |  | -0.084211 | -0.15038 | -0.13985 | -0.045113 | -0.25865
| Na cl-global warming [kg CO2-eq/kg] |  |  |  | 0.20602 | 0.094737 | 0.18496 | 0.15489 | 0.39098
| Motor-Global warming [kg CO2-eq/kg] |  |  |  | 0.006015 | -0.039098 | -0.1609 | -0.20902 | 0.10526
| Titanium-Global warming [kg CO2-eq/kg] |  |  |  | 0.042105 | -0.25414 | 0.23008 | -0.19248 | -0.030075
| PVC-Global warming [kg CO2-eq/kg] |  |  |  | -0.24812 | 0.10827 | -0.27519 | 0.10226 | -0.31579
| Excavation-H ecosystems [kg CO2-eq/m3] |  |  |  | 0.25113 | 0.17143 | -0.066165 | 0.13083 | 0.28722
| Brick-H ecosystems [kg CO2-eq/kg] |  |  |  | -0.07218 | 0.033083 | -0.12632 | 0.13835 | -0.019549
| Cement-H ecosystems [kg CO2-eq/kg] |  |  |  | 0.19398 | 0.14586 | 0.19549 | 0.045113 | 0.14887
| Concrete-H ecosystems [kg CO2-eq/m3] |  |  |  | 0.30977 | 0.38947 | 0.0090226 | 0.20902 | 0.2
| Gravel-H ecosystems [kg CO2-eq/kg] |  |  |  | -0.25113 | 0.18195 | -0.16992 | 0.16541 | 0.010526
| Plastic-H ecosystems [kg CO2-eq/kg] |  |  |  | -0.18797 | 0.022556 | -0.35789 | 0.046617 | -0.11128
| Sand-H ecosystems [kg CO2-eq/kg] |  |  |  | -0.17594 | 0.034586 | 0.17744 | 0.084211 | -0.30827
| Stainless steel-h ecosystems [kg CO2-eq/kg] |  |  |  | -0.018045 | 0.088722 | 0.3594 | -0.021053 | 0.082707
| Stainless steel sheet-h ecosystems [kg CO2-eq/kg] |  |  |  | -0.46015 | 0.3985 | -0.38045 | 0.45564 | -0.43759
| Steel-H ecosystems [kg CO2-eq/kg] |  |  |  | -0.063158 | -0.091729 | -0.091729 | -0.0045113 | -0.12782
| Wood-H ecosystems [kg CO2-eq/m3] |  |  |  | -0.51429 | 0.27368 | -0.25414 | 0.4391 | -0.56391
| Trucking-H ecosystems [kg CO2-eq/tonne*km] |  |  |  | -0.33534 | 0.22857 | 0.16241 | 0.26015 | -0.3594
| Metal-H ecosystems [kg CO2-eq/kg] |  |  |  | 0.19098 | 0.20301 | 0.30977 | 0.15038 | 0.088722
| Pump-H ecosystems [kg CO2-eq/ea] |  |  |  | 0.16391 | 0.14887 | -0.0015038 | 0.033083 | 0.042105
| Solar-H ecosystems [kg CO2-eq/m2] |  |  |  | -0.04812 | -0.37895 | 0.030075 | -0.35489 | 0.057143
| Fan-H ecosystems [kg CO2-eq/kg] |  |  |  | 0.35489 | -0.11278 | -0.076692 | -0.10827 | 0.12481
| Battery-H ecosystems [kg CO2-eq/kg] |  |  |  | -0.10677 | 0.14887 | -0.22105 | 0.1218 | 0.0090226
| Ceramic-H ecosystems [kg CO2-eq/kg] |  |  |  | -0.016541 | -0.034586 | 0.16541 | -0.075188 | 0.030075
| FRP-H ecosystems [kg CO2-eq/kg] |  |  |  | -0.07218 | 0.14887 | -0.24662 | 0.14436 | -0.22556
| Na cl-h ecosystems [kg CO2-eq/kg] |  |  |  | -0.28722 | -0.25865 | 0.26015 | -0.25263 | -0.04812
| Motor-H ecosystems [kg CO2-eq/kg] |  |  |  | 0.26917 | 0.13383 | 0.11729 | 0.006015 | 0.30677
| Titanium-H ecosystems [kg CO2-eq/kg] |  |  |  | 0.11429 | 0.19549 | -0.30977 | 0.064662 | 0.037594
| PVC-H ecosystems [kg CO2-eq/kg] |  |  |  | 0.064662 | -0.21203 | 0.45113 | -0.20301 | 0.10677
| Excavation-H health [kg CO2-eq/m3] |  |  |  | 0.17895 | -0.06015 | 0.29474 | -0.097744 | 0.4797
| Brick-H health [kg CO2-eq/kg] |  |  |  | 0.20301 | -0.0090226 | 0.19398 | 0.061654 | 0.058647
| Cement-H health [kg CO2-eq/kg] |  |  |  | -0.19098 | -0.24361 | -0.052632 | -0.21654 | -0.30376
| Concrete-H health [kg CO2-eq/m3] |  |  |  | -0.28421 | 0.075188 | -0.34436 | 0.27218 | -0.11429
| Gravel-H health [kg CO2-eq/kg] |  |  |  | -0.19699 | -0.10376 | 0.41053 | 0.0045113 | -0.022556
| Plastic-H health [kg CO2-eq/kg] |  |  |  | -0.29173 | -0.01203 | 0.25113 | 0.081203 | -0.25263
| Sand-H health [kg CO2-eq/kg] |  |  |  | 0.47068 | -0.36692 | 0.046617 | -0.35789 | 0.52331
| Stainless steel-h health [kg CO2-eq/kg] |  |  |  | -0.2015 | -0.10526 | -0.028571 | -0.034586 | -0.094737
| Stainless steel sheet-h health [kg CO2-eq/kg] |  |  |  | -0.18496 | 0.43609 | 0.088722 | 0.36541 | -0.021053
| Steel-H health [kg CO2-eq/kg] |  |  |  | -0.20602 | -0.20301 | 0.29023 | -0.025564 | -0.28571
| Wood-H health [kg CO2-eq/m3] |  |  |  | 0.20451 | -0.28271 | 0.02406 | -0.37143 | 0.26767
| Trucking-H health [kg CO2-eq/tonne*km] |  |  |  | -0.061654 | -0.38496 | 0.037594 | -0.18647 | -0.069173
| Metal-H health [kg CO2-eq/kg] |  |  |  | -0.17895 | -0.052632 | 0.033083 | -0.043609 | -0.39699
| Pump-H health [kg CO2-eq/ea] |  |  |  | -0.067669 | -0.29624 | -0.2782 | -0.34737 | -0.21353
| Solar-H health [kg CO2-eq/m2] |  |  |  | -0.22857 | -0.21805 | -0.34135 | -0.2391 | -0.36992
| Fan-H health [kg CO2-eq/kg] |  |  |  | -0.02406 | -0.2 | 0.15188 | -0.18045 | 0.11278
| Battery-H health [kg CO2-eq/kg] |  |  |  | -0.33233 | -0.045113 | -0.25714 | -0.03609 | -0.07218
| Ceramic-H health [kg CO2-eq/kg] |  |  |  | 0.069173 | -0.019549 | -0.22256 | -0.010526 | -0.069173
| FRP-H health [kg CO2-eq/kg] |  |  |  | 0.26767 | -0.44511 | 0.20902 | -0.36541 | 0.057143
| Na cl-h health [kg CO2-eq/kg] |  |  |  | -0.19398 | -0.18947 | 0.057143 | -0.17594 | -0.34586
| Motor-H health [kg CO2-eq/kg] |  |  |  | -0.22707 | 0.18496 | -0.33835 | 0.24361 | -0.13835
| Titanium-H health [kg CO2-eq/kg] |  |  |  | -0.21203 | 0.019549 | -0.022556 | 0.0075188 | 0.01203
| PVC-H health [kg CO2-eq/kg] |  |  |  | 0.037594 | -0.085714 | -0.17444 | -0.15789 | -0.01203
| Excavation-H resources [kg CO2-eq/m3] |  |  |  | -0.23308 | 0.043609 | 0.29474 | -0.016541 | 0.028571
| Brick-H resources [kg CO2-eq/kg] |  |  |  | -0.04812 | 0.32782 | 0.04812 | 0.43158 | 0.039098
| Cement-H resources [kg CO2-eq/kg] |  |  |  | -0.10526 | -0.45263 | -0.022556 | -0.34436 | -0.16842
| Concrete-H resources [kg CO2-eq/m3] |  |  |  | 0.2406 | 0.11429 | 0.29474 | 0.043609 | 0.33534
| Gravel-H resources [kg CO2-eq/kg] |  |  |  | 0.10526 | 0.19098 | -0.22556 | 0.097744 | -0.015038
| Plastic-H resources [kg CO2-eq/kg] |  |  |  | 0.38647 | -0.33684 | 0.36992 | -0.42857 | 0.28271
| Sand-H resources [kg CO2-eq/kg] |  |  |  | 0.31128 | 0.022556 | 0.2391 | 0.13383 | 0.56692
| Stainless steel-h resources [kg CO2-eq/kg] |  |  |  | -0.31429 | 0.10677 | -0.36391 | 0.10526 | -0.1594
| Stainless steel sheet-h resources [kg CO2-eq/kg] |  |  |  | 0.070677 | 0.15188 | 0.38947 | 0.076692 | 0.06015
| Steel-H resources [kg CO2-eq/kg] |  |  |  | -0.073684 | 0.46466 | -0.25865 | 0.48571 | -0.021053
| Wood-H resources [kg CO2-eq/m3] |  |  |  | 0.16692 | 0.25414 | 0.16241 | 0.13684 | 0.20451
| Trucking-H resources [kg CO2-eq/tonne*km] |  |  |  | 0.10526 | 0.19549 | 0.043609 | 0.069173 | 0.031579
| Metal-H resources [kg CO2-eq/kg] |  |  |  | 0.10526 | -0.31429 | 0.11128 | -0.1985 | -0.030075
| Pump-H resources [kg CO2-eq/ea] |  |  |  | 0.094737 | -0.29323 | -0.064662 | -0.25564 | -0.034586
| Solar-H resources [kg CO2-eq/m2] |  |  |  | -0.3188 | -0.26917 | -0.1218 | -0.35038 | -0.26917
| Fan-H resources [kg CO2-eq/kg] |  |  |  | -0.12782 | 0.25263 | 0.21053 | 0.16692 | -0.069173
| Battery-H resources [kg CO2-eq/kg] |  |  |  | -0.079699 | -0.067669 | -0.18797 | -0.18045 | 0.13985
| Ceramic-H resources [kg CO2-eq/kg] |  |  |  | -0.33684 | -0.43609 | -0.067669 | -0.43158 | -0.21654
| FRP-H resources [kg CO2-eq/kg] |  |  |  | -0.070677 | 0.0075188 | 0.006015 | 0.022556 | 0.21654
| Na cl-h resources [kg CO2-eq/kg] |  |  |  | -0.21353 | 0.26466 | 0.10977 | 0.15789 | -0.12632
| Motor-H resources [kg CO2-eq/kg] |  |  |  | 0.027068 | 0.025564 | -0.06015 | 0.040602 | -0.14887
| Titanium-H resources [kg CO2-eq/kg] |  |  |  | 0.28421 | -0.24361 | -0.39549 | -0.22105 | 0.11128
| PVC-H resources [kg CO2-eq/kg] |  |  |  | -0.078195 | -0.1203 | -0.15038 | -0.033083 | -0.042105
Excretion-B1 | Operator daily wage [USD/h] |  |  |  | 0.18496 | -0.028571 | 0.47519 | -0.12932 | 0.20602
LCA | Energy gwp [kg CO2-eq/kWh] |  |  |  | -0.11729 | 0.006015 | 0.36541 | 0.063158 | -0.073684
| Energy h ecosystems [points/kWh] |  |  |  | -0.01203 | 0.063158 | -0.034586 | 0.13684 | -0.13534
| Energy h health [points/kWh] |  |  |  | 0.1218 | 0.093233 | 0.1218 | 0.21805 | 0.18045
| Energy h resources [points/kWh] |  |  |  | -0.069173 | 0.40602 | 0.039098 | 0.43759 | 0.055639
TEA | Lpg price [USD/kg] |  |  |  | 0.35639 | -0.19549 | 0.24211 | -0.25263 | 0.073684
| N fertilizer price [USD/kg N] |  |  |  | -0.075188 | 0.29323 | 0.028571 | 0.23609 | 0.082707
| P fertilizer price [USD/kg P] |  |  |  | 0.53233 | -0.25564 | 0.039098 | -0.20752 | 0.40301
| K fertilizer price [USD/kg K] |  |  |  | -0.018045 | 0.1594 | 0.17143 | 0.33383 | -0.006015
| Nh3 fertilizer price [USD/kg N] |  |  |  | -0.01203 | -0.12782 | -0.031579 | -0.13383 | -0.079699

## reB_Uganda
| Element | N recovery | P recovery | K recovery | TEA results | LCA results
| Metric | Total N [% N] | Total P [% P] | Total K [% K] | Annual net cost [USD/cap/yr] | GlobalWarming [kg CO2-eq/cap/yr] | H_Ecosystems [points/cap/yr] | H_Health [points/cap/yr] | H_Resources [points/cap/yr]
Element | Parameter
TEA | Labor wages [USD/h] |  |  |  | -0.1203 | 0.13083 | -0.27068 | 0.058647 | 0.07218
| Electricity price [$/kWh] |  |  |  | -0.0015038 | 0.19398 | 0.27368 | 0.25714 | 0.17594
LCA | Electricity CF [kg CO2-eq/kWh] |  |  |  | -0.17143 | -0.13835 | -0.058647 | -0.1188 | 0.11579
| Electricity ecosystems CF [points/kWh] |  |  |  | 0.39699 | 0.19699 | 0.20451 | 0.24662 | 0.16692
| Electricity health CF [points/kWh] |  |  |  | 0.37444 | 0.4015 | 0.41955 | 0.3188 | 0.59098
| Electricity resources CF [points/kWh] |  |  |  | 0.21053 | -0.076692 | -0.055639 | -0.16842 | 0.17293
TEA | NH3 fertilizer price [USD/kg N] |  |  |  | 0.033083 | -0.28271 | 0.17293 | -0.29023 | 0.13684
| LPG price [USD/kg] |  |  |  | -0.040602 | 0.1188 | 0.12481 | 0.15038 | 0.04812
Excretion-B1 | Excretion e cal [kcal/cap/d] |  |  |  | 0.058647 | 0.2 | 0.21805 | 0.26165 | 0.085714
| Excretion p veg [g/cap/d] |  |  |  | -0.1985 | -0.43158 | -0.099248 | -0.44662 | -0.10827
| Excretion p anim [g/cap/d] |  |  |  | 0.26015 | 0.37744 | 0.06015 | 0.28421 | 0.21955
| Excretion N prot [fraction] |  |  |  | -0.073684 | -0.030075 | -0.33684 | -0.049624 | -0.38496
| Excretion P prot v [fraction] |  |  |  | -0.085714 | -0.17744 | -0.81654 | -0.28571 | -0.38346
| Excretion P prot a [fraction] |  |  |  | -0.13233 | -0.18496 | -0.22256 | -0.15038 | -0.094737
| Excretion K cal [g K/1000 kcal] |  |  |  | 0.51429 | 0.12932 | 0.48271 | 0.066165 | 0.55038
| Excretion N exc [fraction of intake] |  |  |  | 0.42857 | 0.49925 | 0.12932 | 0.40902 | 0.47519
| Excretion P exc [fraction of intake] |  |  |  | -0.26917 | -0.54135 | -0.52331 | -0.55038 | -0.33684
| Excretion K exc [fraction of intake] |  |  |  | 0.10075 | -0.43158 | 0.055639 | -0.48722 | 0.22105
| Excretion e exc [fraction of intake] |  |  |  | -0.25414 | 0.78195 | 0.063158 | 0.86767 | -0.23609
| Excretion N ur [fraction of total] |  |  |  | 0.53534 | -0.031579 | 0.1203 | -0.13684 | 0.54135
| Excretion P ur [fraction of total] |  |  |  | -0.40602 | -0.55188 | -0.12782 | -0.38346 | -0.43158
| Excretion K ur [fraction of total] |  |  |  | -0.18947 | -0.2406 | -0.28271 | -0.26767 | -0.26316
| Excretion e fec [fraction of total] |  |  |  | -0.2015 | 0.090226 | -0.046617 | 0.079699 | -0.042105
| Excretion N ur NH3 [fraction of total N in urine] |  |  |  | 0.06015 | -0.24962 | -0.18647 | -0.30376 | -0.1594
| Excretion N fec NH3 [fraction of total N in feces] |  |  |  | -0.016541 | 0.079699 | -0.1218 | 0.10075 | -0.07218
| Excretion ur exc [g/cap/d] |  |  |  | 0.17293 | 0.23008 | 0.41504 | 0.19549 | 0.50526
| Excretion fec exc [g/cap/d] |  |  |  | 0.49925 | 0.29023 | 0.19248 | 0.18797 | 0.53083
| Excretion ur moi [fraction] |  |  |  | -0.66165 | -0.13684 | -0.43308 | 0.0090226 | -0.62857
| Excretion fec moi [fraction] |  |  |  | 0.22105 | 0.35188 | 0.58947 | 0.36541 | 0.29925
| Excretion mg ur [g Mg/cap/d] |  |  |  | -0.085714 | -0.26917 | -0.1594 | -0.23459 | -0.38195
| Excretion mg fec [g Mg/cap/d] |  |  |  | 0.31729 | -0.015038 | 0.015038 | -0.14737 | 0.41955
| Excretion ca ur [g Ca/cap/d] |  |  |  | -0.051128 | -0.25113 | -0.24962 | -0.30827 | 0.0045113
| Excretion ca fec [g Ca/cap/d] |  |  |  | 0.090226 | 0.055639 | -0.043609 | 0.11729 | -0.16241
MURT-B2 | MURT collection period [days] |  |  |  | 0.1203 | 0.11128 | 0.29323 | 0.13534 | 0.22707
| MURT sludge accum rate [L/cap/yr] |  |  |  | 0.1985 | 0.21654 | -0.22105 | 0.14586 | -0.057143
| MURT N volatilization [fraction of N input] |  |  |  | 0.2015 | -0.46617 | -0.18797 | -0.53383 | -0.01203
| MURT squatting pan cost [USD] |  |  |  | 0.067669 | 0.2797 | -0.015038 | 0.27368 | 0.028571
| MURT urinal cost [USD] |  |  |  | 0.54436 | 0.10827 | -0.015038 | 0.016541 | 0.14135
| MURT led cost [USD] |  |  |  | 0.35789 | 0.1985 | 0.19549 | 0.13835 | 0.1609
| MURT anticor floor cost [USD] |  |  |  | -0.079699 | -0.088722 | -0.28722 | -0.14737 | -0.26466
| MURT fan cost [USD] |  |  |  | -0.17895 | -0.22857 | 0.17895 | -0.14135 | 0.14135
| MURT circuit change cost [USD] |  |  |  | -0.081203 | -0.10677 | -0.30376 | -0.16541 | -0.29774
| MURT pipe cost [USD] |  |  |  | -0.021053 | -0.23008 | 0.096241 | -0.14887 | -0.13233
| MURT squatting pan weight [kg] |  |  |  | -0.56241 | 0.040602 | -0.29323 | 0.13684 | -0.33233
| MURT urinal weight [kg] |  |  |  | -0.21504 | 0.29173 | -0.16692 | 0.25564 | -0.24662
| MURT operating cost [cost] |  |  |  | -0.2812 | -0.13835 | -0.2812 | -0.11429 | -0.34887
| MCF decay [fraction of anaerobic conversion of degraded COD] |  |  |  | 0.033083 | -0.21654 | 0.057143 | -0.26617 | 0.13985
| N2O EF decay [fraction of N emitted as N2O] |  |  |  | 0.23759 | -0.030075 | -0.12932 | -0.21353 | 0.039098
Septic tank-B3 | Septic tank tau [days] |  |  |  | 0.067669 | 0.26316 | 0.34436 | 0.36541 | 0.18647
| Septic tank COD removal [fraction of COD removal] |  |  |  | 0.063158 | -0.022556 | 0.30075 | -0.043609 | 0.30376
| Septic tank n2o EF decay [fraction of of degraded N emitted as N2O] |  |  |  | -0.23459 | -0.021053 | -0.23008 | -0.0015038 | -0.36541
| Septic tank FRP tank cost [USD] |  |  |  | 0.50827 | 0 | -0.18045 | -0.17444 | 0.13383
| Septic tank FRP per tank [kg] |  |  |  | -0.085714 | 0.18947 | 0.18947 | 0.24962 | 0.2
| Septic tank pump cost [USD/set] |  |  |  | -0.12782 | 0.13835 | -0.075188 | 0.10526 | -0.0045113
| Septic tank N max decay [nan] |  |  |  | -0.10977 | -0.0045113 | -0.063158 | 0.094737 | -0.34887
| Septic tank mg oh2 cost [USD/kg] |  |  |  | -0.022556 | -0.29624 | -0.018045 | -0.25865 | -0.0090226
Sludge pasteurization-B4 | Sludge pasteurization sludge dryer weight [kg] |  |  |  | -0.25263 | -0.34135 | -0.25865 | -0.31579 | -0.23609
| Sludge pasteurization sludge barrel weight [kg] |  |  |  | 0.30677 | 0.14286 | -0.10226 | -0.04812 | 0.34887
| Sludge pasteurization sludge dryer [USD] |  |  |  | 0.15188 | 0.23308 | 0.38195 | 0.23008 | 0.26767
| Sludge pasteurization sludge barrel [USD] |  |  |  | -0.19098 | -0.4 | -0.35789 | -0.35188 | -0.32932
| Sludge pasteurization sludge labor maintenance [h] |  |  |  | 0.0015038 | -0.23158 | 0.26767 | -0.22105 | 0.24662
| Sludge pasteurization wages [USD/cap/h] |  |  |  | -0.10226 | 0.2 | 0.070677 | 0.16241 | 0.2015
Reclaimer ultrafiltration-B5 | Reclaimer Ultrafiltration one in pipe SCH40 [USD] |  |  |  | -0.18195 | -0.18195 | -0.51429 | -0.26316 | -0.41353
| Reclaimer Ultrafiltration onehalf in pipe SCH40 [USD] |  |  |  | -0.049624 | -0.015038 | -0.051128 | 0.066165 | 0.018045
| Reclaimer Ultrafiltration one in elbow SCH80 [USD] |  |  |  | 0.36842 | 0.19549 | 0.091729 | 0.13534 | 0.30526
| Reclaimer Ultrafiltration one in tee SCH80 [USD] |  |  |  | -0.27368 | 0.1188 | 0.11128 | 0.23008 | -0.14737
| Reclaimer Ultrafiltration one in SCH80 [USD] |  |  |  | -0.42406 | -0.13985 | -0.019549 | -0.07218 | -0.13083
| Reclaimer Ultrafiltration one onehalf in SCH80 [USD] |  |  |  | 0.38496 | -0.01203 | 0.23158 | -0.0090226 | 0.2406
| Reclaimer Ultrafiltration onehalf in SCH80 [USD] |  |  |  | -0.24812 | 0.1218 | 0.10376 | 0.21654 | -0.010526
| Reclaimer Ultrafiltration three in pipe SCH80 [USD] |  |  |  | -0.20902 | -0.14436 | 0.043609 | -0.12932 | -0.13985
| Reclaimer ultrafiltration three in sch80 endcap [USD] |  |  |  | -0.055639 | -0.019549 | 0.016541 | -0.0045113 | -0.073684
| Reclaimer ultrafiltration one one NB MTA [USD] |  |  |  | -0.057143 | 0.34737 | 0.075188 | 0.3203 | 0.064662
| Reclaimer ultrafiltration one onehalf NB MTA [USD] |  |  |  | -0.096241 | -0.013534 | 0.073684 | 0.025564 | -0.19699
| Reclaimer ultrafiltration foot valve [USD] |  |  |  | -0.088722 | 0.19699 | -0.03609 | 0.23008 | 0.034586
| Reclaimer ultrafiltration one onehalf in sch80 threadedtee [USD] |  |  |  | 0.10075 | 0.037594 | -0.01203 | 0.028571 | 0.084211
| Reclaimer ultrafiltration three in pipe clamp [USD] |  |  |  | -0.35789 | -0.067669 | 0.093233 | 0.021053 | -0.24662
| Reclaimer ultrafiltration one in pipe clamp [USD] |  |  |  | -0.097744 | -0.43759 | -0.15038 | -0.41353 | -0.19549
| Reclaimer ultrafiltration onehalf in pipe clamp [USD] |  |  |  | 0.49624 | -0.29474 | 0.17744 | -0.4 | 0.43759
| Reclaimer ultrafiltration UF brush [USD] |  |  |  | -0.13985 | 0.17444 | -0.091729 | 0.1188 | -0.15338
| Reclaimer ultrafiltration two way valve [USD] |  |  |  | 0.17594 | -0.064662 | 0.21203 | -0.075188 | 0.1985
| Reclaimer ultrafiltration UF unit [USD] |  |  |  | 0.0045113 | 0.11729 | 0.13233 | 0.21203 | -0.0015038
| Reclaimer ultrafiltration one in pipe sch40 lifetime [y] |  |  |  | -0.082707 | -0.1609 | 0.03609 | -0.016541 | -0.006015
| Reclaimer ultrafiltration onehalf in pipe sch40 lifetime [y] |  |  |  | -0.16992 | -0.064662 | 0.13684 | 0.042105 | 0.057143
| Reclaimer ultrafiltration one in elbow sch80 lifetime [y] |  |  |  | -0.087218 | 0.02406 | -0.31128 | 0.0090226 | -0.29925
| Reclaimer ultrafiltration one in tee sch80 lifetime [y] |  |  |  | 0.084211 | 0.26767 | -0.18346 | 0.19248 | -0.14737
| Reclaimer ultrafiltration one in sch80 lifetime [y] |  |  |  | 0.24361 | -0.25714 | 0.13684 | -0.2391 | 0.13534
| Reclaimer ultrafiltration one onehalf in sch80 lifetime [y] |  |  |  | 0.36992 | 0.21654 | -0.034586 | 0.030075 | 0.23158
| Reclaimer ultrafiltration onehalf in sch80 lifetime [y] |  |  |  | -0.28872 | -0.1203 | -0.33835 | -0.15789 | -0.27218
| Reclaimer ultrafiltration three in pipe sch80 lifetime [y] |  |  |  | -0.45414 | 0.31729 | -0.06015 | 0.45865 | -0.38647
| Reclaimer ultrafiltration three in sch80 endcap lifetime [y] |  |  |  | 0.052632 | 0.15789 | 0.054135 | 0.24211 | -0.040602
| Reclaimer ultrafiltration one one NB MTA lifetime [y] |  |  |  | -0.10526 | -0.2015 | 0.03609 | -0.078195 | -0.15338
| Reclaimer ultrafiltration one onehalf NB MTA lifetime [y] |  |  |  | -0.088722 | 0.41203 | 0.0045113 | 0.4391 | -0.070677
| Reclaimer ultrafiltration foot valve lifetime [y] |  |  |  | -0.24211 | -0.48722 | -0.24812 | -0.43459 | -0.34586
| Reclaimer ultrafiltration one onehalf in sch80 threadedtee lifetime [y] |  |  |  | 0.076692 | 0.094737 | 0.18195 | 0.11579 | 0.1218
| Reclaimer ultrafiltration three in pipe clamp lifetime [y] |  |  |  | 0.13383 | 0.021053 | 0.17444 | -0.010526 | 0.24361
| Reclaimer ultrafiltration one in pipe clamp lifetime [y] |  |  |  | -0.045113 | 0.025564 | -0.37143 | -0.14135 | -0.027068
| Reclaimer ultrafiltration onehalf in pipe clamp lifetime [y] |  |  |  | 0.018045 | 0.12782 | 0.16541 | 0.1594 | 0.33835
| Reclaimer ultrafiltration UF brush lifetime [y] |  |  |  | 0.039098 | -0.46015 | -0.49023 | -0.56842 | -0.36541
| Reclaimer ultrafiltration two way valve lifetime [y] |  |  |  | 0.076692 | -0.23459 | 0.49474 | -0.2015 | 0.25113
| Reclaimer ultrafiltration UF unit lifetime [y] |  |  |  | -0.36992 | 0.14586 | 0.10977 | 0.24812 | 0.043609
| Reclaimer ultrafiltration plastic weight [kg] |  |  |  | -0.097744 | 0.34135 | 0.24211 | 0.4 | -0.088722
| Reclaimer ultrafiltration brass weight [kg] |  |  |  | -0.30376 | -0.37895 | -0.57744 | -0.38496 | -0.48722
| Reclaimer ultrafiltration steel weight [kg] |  |  |  | 0.075188 | -0.057143 | -0.039098 | -0.067669 | 0.33083
| Reclaimer ultrafiltration nylon weight [kg] |  |  |  | -0.50226 | -0.17594 | -0.46015 | -0.14887 | -0.60451
| Reclaimer ultrafiltration TSS removal [%] |  |  |  | 0.01203 | 0.26165 | -0.025564 | 0.16241 | -0.040602
| Reclaimer Ultrafiltration power demand 1 [W] |  |  |  | -0.18947 | 0.010526 | -0.15789 | -0.02406 | -0.29023
| Reclaimer Ultrafiltration power demand 2 [W] |  |  |  | 0.094737 | 0.39398 | -0.027068 | 0.34586 | 0.025564
| Reclaimer Ultrafiltration power demand 3 [W] |  |  |  | -0.0030075 | 0.17444 | 0.33083 | 0.27519 | 0.18045
| Reclaimer Ultrafiltration power demand 4 [W] |  |  |  | 0.019549 | -0.16992 | 0.019549 | -0.049624 | -0.07218
Reclaimer ion exchange-B6 | Reclaimer Ion Exchange four in pipe SCH40 [USD] |  |  |  | -0.45564 | 0.02406 | -0.34737 | 0.097744 | -0.45414
| Reclaimer Ion Exchange four in pipe SCH80 [USD] |  |  |  | -0.45564 | -0.093233 | -0.21203 | -0.030075 | -0.33985
| Reclaimer ion exchange four in pipe sch80 endcap [USD] |  |  |  | -0.0030075 | -0.088722 | -0.6 | -0.19398 | -0.22256
| Reclaimer ion exchange NRV [USD] |  |  |  | -0.070677 | -0.34887 | 0.22406 | -0.35038 | 0.042105
| Reclaimer ion exchange connector [USD] |  |  |  | 0.2015 | -0.35789 | 0.01203 | -0.39098 | 0.13233
| Reclaimer ion exchange ball valve [USD] |  |  |  | -0.063158 | -0.094737 | -0.034586 | -0.07218 | -0.057143
| Reclaimer ion exchange three eight elbow [USD] |  |  |  | -0.096241 | 0.04812 | 0.084211 | 0.055639 | 0.10977
| Reclaimer ion exchange ten ten mm tee [USD] |  |  |  | 0.07218 | -0.006015 | 0.02406 | -0.076692 | 0.069173
| Reclaimer ion exchange OD tube [USD] |  |  |  | 0.19398 | 0.2391 | -0.16541 | 0.087218 | 0.13383
| Reclaimer ion exchange four in pipe clamp [USD] |  |  |  | 0.35038 | 0.45865 | 0.064662 | 0.4 | 0.22857
| Reclaimer ion exchange GAC zeolite mesh [USD] |  |  |  | 0.037594 | -0.055639 | 0.021053 | -0.033083 | 0.10977
| Reclaimer ion exchange kcl cost [USD/kg] |  |  |  | 0.07218 | -0.17744 | 0.058647 | -0.16241 | 0.075188
| Reclaimer ion exchange GAC cost [USD/kg] |  |  |  | 0.1188 | -0.32932 | -0.28271 | -0.2782 | -0.19699
| Reclaimer ion exchange zeolite cost [USD/kg] |  |  |  | -0.037594 | 0.34436 | 0.079699 | 0.32932 | -0.042105
| Reclaimer ion exchange TN removal [ratio] |  |  |  | 0.17895 | 0.1218 | 0.14436 | 0.14135 | 0.12331
| Reclaimer ion exchange zeolite lifetime [year] |  |  |  | -0.12331 | -0.094737 | -0.15038 | -0.097744 | -0.17895
| Reclaimer ion exchange gac lifetime [year] |  |  |  | -0.13684 | 0.030075 | 0.049624 | 0.16241 | 0.04812
| Reclaimer ion exchange kcl weight [kg] |  |  |  | 0.082707 | 0.049624 | -0.018045 | 0.078195 | 0.039098
| Reclaimer ion exchange kcl regeneration freq [year] |  |  |  | -0.28571 | 0.17143 | 0.19699 | 0.29323 | -0.25714
| Reclaimer ion exchange desorption recovery efficiency [ratio] |  |  |  | -0.38045 | 0.18797 | 0.2015 | 0.19699 | 0.082707
| Reclaimer ion exchange PVC weight [kg] |  |  |  | -0.1594 | -0.44662 | -0.3218 | -0.41053 | -0.37744
| Reclaimer ion exchange steel weight [kg] |  |  |  | -0.10526 | 0.06015 | -0.43609 | 0.10075 | -0.46466
| Reclaimer ion exchange plastic weight [kg] |  |  |  | 0.22406 | -0.063158 | 0.15338 | -0.084211 | 0.10977
| Reclaimer ion exchange labor maintenance zeolite regeneration [hr/y] |  |  |  | 0.46767 | -0.06015 | 0.1188 | -0.15789 | 0.42256
| Reclaimer ion exchange om capital ratio [ratio] |  |  |  | -0.14887 | -0.22857 | -0.01203 | -0.1609 | -0.18947
| Reclaimer ion exchange wages [USD/cap/hr] |  |  |  | 0.24511 | 0.16692 | 0.15188 | 0.070677 | 0.15188
Reclaimer ECR-B7 | Reclaimer ECR EC brush [USD] |  |  |  | 0.22556 | -0.14135 | 0.26617 | -0.1218 | 0.23158
| Reclaimer ECR EC cell [USD] |  |  |  | -0.10526 | 0.39098 | 0.24962 | 0.42105 | -0.087218
| Reclaimer ECR energy demand [Wh/L] |  |  |  | -0.087218 | -0.042105 | 0 | -0.067669 | 0.15789
| Reclaimer ECR EC cell lifetime [yr] |  |  |  | -0.27669 | 0.090226 | 0.13985 | 0.2015 | -0.2015
| Reclaimer ECR titanium weight [kg] |  |  |  | -0.10977 | -0.06015 | 0.1218 | -0.10075 | 0.10827
| Reclaimer ECR nylon weight [kg] |  |  |  | -0.051128 | -0.29323 | 0.1609 | -0.24662 | 0.11729
| Reclaimer ECR EC brush lifetime [yr] |  |  |  | -0.070677 | 0.11729 | -0.24662 | 0.019549 | -0.06015
| Reclaimer ECR power demand ecr [W] |  |  |  | 0.49925 | 0.16992 | 0.21203 | 0.061654 | 0.22707
Reclaimer housing-B10 | Reclaimer housing frame [USD] |  |  |  | -0.12481 | -0.1188 | -0.17444 | -0.14436 | -0.14586
| Reclaimer housing extrusion [USD] |  |  |  | 0.29774 | -0.016541 | -0.031579 | -0.064662 | 0.19098
| Reclaimer housing angle frame [USD] |  |  |  | 0.051128 | 0.30226 | 0.31729 | 0.35789 | 0.29023
| Reclaimer housing angle [USD] |  |  |  | 0.15489 | -0.17143 | 0.040602 | -0.3218 | 0.26617
| Reclaimer housing door sheet [USD] |  |  |  | -0.054135 | -0.022556 | 0.21955 | 0.097744 | 0.052632
| Reclaimer housing plate valve [USD] |  |  |  | -0.25564 | -0.42256 | -0.2 | -0.35639 | -0.34737
| Reclaimer housing powder [USD] |  |  |  | 0.2812 | 0.051128 | 0.32632 | 0.04812 | 0.55789
| Reclaimer housing container [USD] |  |  |  | -0.18797 | 0.16992 | -0.40902 | 0.10226 | -0.41654
| Reclaimer housing aluminum weight [kg] |  |  |  | -0.070677 | 0.15489 | 0.093233 | 0.16692 | -0.013534
| Reclaimer housing steel weight [kg] |  |  |  | -0.39398 | 0.030075 | 0.051128 | 0.090226 | 0.046617
| Reclaimer housing framework weight [kg] |  |  |  | -0.049624 | 0.26767 | 0.10075 | 0.20902 | 0.12331
| Reclaimer housing fittings weight [kg] |  |  |  | 0.2 | -0.1985 | -0.11579 | -0.28722 | -0.10226
Reclaimer system-B11 | Reclaimer system T nut [USD] |  |  |  | 0.13233 | 0.099248 | 0.054135 | 0.046617 | -0.15789
| Reclaimer system die cast hinge [USD] |  |  |  | 0.15489 | 0.13684 | 0.13534 | 0.07218 | 0.10226
| Reclaimer system SLS locks [USD] |  |  |  | 0.03609 | 0.44511 | 0.36541 | 0.4015 | 0.49474
| Reclaimer system DC round key [USD] |  |  |  | -0.17744 | -0.18947 | 0.015038 | -0.093233 | 0.079699
| Reclaimer system handle rod [USD] |  |  |  | -0.043609 | 0.23459 | -0.03609 | 0.21504 | -0.063158
| Reclaimer system eight mm bolt [USD] |  |  |  | -0.70075 | -0.042105 | -0.26917 | 0.085714 | -0.55188
| Reclaimer system button headed nut [USD] |  |  |  | -0.075188 | 0.0015038 | 0.12481 | -0.018045 | 0.063158
| Reclaimer system twelve mm bolt [USD] |  |  |  | 0.075188 | 0.034586 | -0.30526 | 0.019549 | -0.070677
| Reclaimer system ten mm CSK [USD] |  |  |  | 0.25113 | 0.23308 | 0.49925 | 0.20451 | 0.43008
| Reclaimer system sixteen mm CSK [USD] |  |  |  | -0.2391 | -0.094737 | -0.28872 | -0.1594 | -0.10977
| Reclaimer system sixteen mm bolt [USD] |  |  |  | -0.41353 | 0.022556 | -0.2 | 0.063158 | -0.22406
| Reclaimer system coupling brass [USD] |  |  |  | 0.22406 | -0.066165 | -0.12632 | -0.16992 | 0.040602
| Reclaimer system coupling threaded [USD] |  |  |  | -0.099248 | 0.25564 | -0.10075 | 0.26466 | -0.13233
| Reclaimer system socket [USD] |  |  |  | -0.16992 | 0.17594 | 0.21504 | 0.21654 | 0.12481
| Reclaimer system onehalf tank nipple [USD] |  |  |  | -0.46015 | -0.1594 | -0.12331 | -0.1218 | -0.18647
| Reclaimer system onehalf in coupling brass [USD] |  |  |  | -0.16391 | -0.063158 | 0.21654 | 0.096241 | -0.088722
| Reclaimer system onehalf in fitting [USD] |  |  |  | -0.33083 | -0.29925 | -0.21353 | -0.24812 | -0.23609
| Reclaimer system plate [USD] |  |  |  | 0.14436 | 0.045113 | -0.11579 | -0.064662 | 0.11128
| Reclaimer system pump [USD] |  |  |  | 0.031579 | 0.069173 | 0.38647 | 0.12632 | 0.14887
| Reclaimer system three way valve [USD] |  |  |  | 0.070677 | 0.028571 | 0.36992 | 0.081203 | 0.06015
| Reclaimer system lofted tank [USD] |  |  |  | 0.39098 | -0.22105 | -0.24662 | -0.34436 | 0.11729
| Reclaimer system lifetime [part replacement lifetime] |  |  |  | -0.067669 | -0.17895 | -0.77143 | -0.31729 | -0.34887
| Reclaimer system steel weight [kg] |  |  |  | -0.23308 | -0.10376 | -0.31278 | -0.058647 | -0.34436
| Reclaimer system brass weight [kg] |  |  |  | -0.13233 | -0.10075 | -0.2015 | -0.033083 | -0.12932
| Reclaimer system power demand system [W] |  |  |  | -0.31729 | -0.45113 | -0.10977 | -0.41203 | -0.10226
| Reclaimer system working time [hr] |  |  |  | -0.2 | -0.28421 | -0.49474 | -0.28271 | -0.38797
| Reclaimer system om capital ratio [ratio] |  |  |  | 0.13684 | 0.045113 | -0.031579 | -0.061654 | -0.16692
MURT-B2 | Max ch4 emission [g CH4/g COD] |  |  |  | 0.74887 | 0.36992 | 0.53233 | 0.24962 | 0.73083
| Full degradation time [yr] |  |  |  | -0.010526 | 0.37293 | 0.04812 | 0.3218 | 0.1203
| Log degradation [-] |  |  |  | 0.53684 | 0.35639 | 0.36241 | 0.21203 | 0.46767
TEA | Price factor [-] |  |  |  | -0.16541 | 0.28722 | 0.13835 | 0.29173 | 0.090226
LCA | CH4 CF [kg CO2-eq/kg CH4] |  |  |  | -0.033083 | -0.084211 | -0.20451 | -0.11278 | -0.13985
| CH4 ecosystems CF [points/kg CH4] |  |  |  | -0.10827 | -0.045113 | -0.040602 | 0.069173 | -0.24211
| CH4 health CF [points/kg CH4] |  |  |  | -0.16541 | 0.034586 | 0.015038 | 0.039098 | 0.0015038
| N2O CF [kg CO2-eq/kg N2O] |  |  |  | -0.16992 | 0.01203 | 0.13534 | 0.058647 | -0.031579
| N2O ecosystems CF [points/kg N2O] |  |  |  | 0.061654 | 0.2 | 0.064662 | 0.15038 | 0.24361
| N2O health CF [points/kg N2O] |  |  |  | -0.20451 | 0.18045 | -0.1203 | 0.26015 | -0.25263
| N fertilizer CF [kg CO2-eq/kg N] |  |  |  | 0.18797 | 0.48571 | 0.25714 | 0.43308 | 0.064662
| N fertilizer ecosystems CF [points/kg N] |  |  |  | 0.25564 | 0.21805 | 0.42707 | 0.19398 | 0.37143
| N fertilizer health CF [points/kg N] |  |  |  | 0.022556 | -0.051128 | 0.15639 | -0.033083 | -0.058647
| N fertilizer resources CF [points/kg N] |  |  |  | 0.28872 | 0.50977 | 0.15639 | 0.39398 | 0.30977
| P fertilizer CF [kg CO2-eq/kg P] |  |  |  | 0.075188 | 0.094737 | 0.11429 | 0.067669 | 0.11128
| P fertilizer ecosystems CF [points/kg P] |  |  |  | -0.21353 | 0.054135 | -0.1218 | 0.091729 | -0.18947
| P fertilizer health CF [points/kg P] |  |  |  | 0.2406 | 0.21805 | -0.027068 | 0.082707 | -0.0045113
| P fertilizer resources CF [points/kg P] |  |  |  | 0.2391 | -0.045113 | -0.021053 | -0.093233 | 0.079699
| K fertilizer CF [kg CO2-eq/kg K] |  |  |  | -0.24361 | -0.4812 | -0.54286 | -0.43308 | -0.50977
| K fertilizer ecosystems CF [points/kg K] |  |  |  | -0.088722 | -0.039098 | -0.0015038 | -0.0030075 | -0.17143
| K fertilizer health CF [points/kg K] |  |  |  | -0.0045113 | -0.24962 | -0.22857 | -0.29774 | 0.16241
| K fertilizer resources CF [points/kg K] |  |  |  | -0.10977 | -0.29774 | -0.3188 | -0.32782 | -0.33083
| Conc nh3 CF [kg CO2-eq/kg] |  |  |  | 0.15489 | 0.18045 | -0.094737 | 0.16391 | 0.043609
| Conc nh3 ecosystems CF [points/kg] |  |  |  | -0.10226 | 0.021053 | -0.49023 | -0.082707 | -0.18496
| Conc nh3 health CF [points/kg] |  |  |  | -0.20451 | 0.25263 | -0.015038 | 0.3203 | -0.18947
| Conc nh3 resources CF [points/kg] |  |  |  | 0.069173 | 0.20902 | 0.21053 | 0.1218 | 0.2812
| GAC CF [kg CO2-eq/kg] |  |  |  | 0.093233 | 0.082707 | -0.03609 | 0.12932 | 0.073684
| GAC ecosystems CF [points/kg] |  |  |  | -0.31729 | 0.17444 | -0.1985 | 0.18947 | -0.1609
| GAC health CF [points/kg] |  |  |  | -0.18496 | -0.23609 | -0.015038 | -0.23008 | -0.019549
| GAC resources CF [points/kg] |  |  |  | -0.55338 | -0.14737 | -0.44511 | -0.076692 | -0.46316
| Zeolite CF [kg CO2-eq/kg] |  |  |  | -0.097744 | -0.36992 | -0.16541 | -0.25414 | -0.40902
| Zeolite ecosystems CF [points/kg] |  |  |  | 0.27068 | 0.38346 | 0.36541 | 0.40902 | 0.40602
| Zeolite health CF [points/kg] |  |  |  | -0.13083 | -0.06015 | -0.52932 | -0.15038 | -0.13985
| Zeolite resources CF [points/kg] |  |  |  | 0.13985 | 0.11278 | 0.052632 | 0.01203 | 0.088722
| KCl CF [kg CO2-eq/kg] |  |  |  | 0.031579 | 0.14436 | -0.39098 | 0.07218 | -0.22857
| KCl ecosystems CF [points/kg] |  |  |  | -0.24361 | -0.088722 | -0.039098 | 0.015038 | -0.14737
| KCl health CF [points/kg] |  |  |  | 0.078195 | 0.24662 | 0.21805 | 0.25714 | 0.37293
| KCl resources CF [points/kg] |  |  |  | -0.21353 | -0.10977 | -0.30827 | -0.075188 | -0.33534
| Mg oh2 CF [kg CO2-eq/kg] |  |  |  | -0.063158 | -0.091729 | -0.35639 | -0.16992 | -0.16391
| Mg oh2 ecosystems CF [points/kg] |  |  |  | 0.030075 | -0.090226 | 0.54286 | 0.054135 | 0.25865
| Mg oh2 health CF [points/kg] |  |  |  | 0.28872 | 0.022556 | 0.24361 | -0.0090226 | 0.32632
| Mg oh2 resources CF [points/kg] |  |  |  | 0.078195 | 0.36241 | 0.20301 | 0.26767 | 0.33835
| LPG CF [kg CO2-eq/kg] |  |  |  | 0.096241 | 0.21805 | -0.081203 | 0.19248 | -0.11579
| LPG ecosystems CF [points/kg] |  |  |  | -0.10075 | -0.064662 | 0.25714 | 0.1188 | -0.23008
| LPG health CF [points/kg] |  |  |  | -0.31128 | -0.19248 | 0.15789 | -0.07218 | -0.057143
| LPG resources CF [points/kg] |  |  |  | 0.22105 | 0.051128 | -0.051128 | -0.082707 | 0.33383
| Excavation-Global warming [kg CO2-eq/m3] |  |  |  | -0.21353 | -0.39699 | -0.24662 | -0.31579 | -0.33383
| Brick-Global warming [kg CO2-eq/kg] |  |  |  | 0.39549 | -0.0075188 | 0.36541 | -0.021053 | 0.48571
| Cement-Global warming [kg CO2-eq/kg] |  |  |  | 0.0075188 | -0.42556 | -0.1985 | -0.49023 | -0.20451
| Concrete-Global warming [kg CO2-eq/m3] |  |  |  | 0.20752 | 0.18496 | 0.65564 | 0.15188 | 0.62256
| Gravel-Global warming [kg CO2-eq/kg] |  |  |  | 0.34436 | -0.1188 | -0.12481 | -0.12632 | 0.13383
| Plastic-Global warming [kg CO2-eq/kg] |  |  |  | 0.058647 | -0.097744 | 0.10827 | -0.06015 | -0.006015
| Sand-Global warming [kg CO2-eq/kg] |  |  |  | 0.13534 | -0.06015 | -0.066165 | -0.042105 | 0.15639
| Stainless steel-global warming [kg CO2-eq/kg] |  |  |  | -0.031579 | -0.045113 | -0.22105 | -0.081203 | 0.025564
| Stainless steel sheet-global warming [kg CO2-eq/kg] |  |  |  | -0.23308 | -0.02406 | 0.2406 | 0.079699 | -0.02406
| Steel-Global warming [kg CO2-eq/kg] |  |  |  | 0.04812 | 0.24511 | 0.24511 | 0.21203 | 0.35038
| Wood-Global warming [kg CO2-eq/m3] |  |  |  | 0.13985 | 0.30526 | 0.099248 | 0.30977 | 0.14737
| Trucking-Global warming [kg CO2-eq/tonne*km] |  |  |  | -0.24812 | -0.052632 | -0.22857 | 0.016541 | -0.35639
| Metal-Global warming [kg CO2-eq/kg] |  |  |  | -0.26767 | -0.14737 | -0.27068 | -0.058647 | -0.29474
| Pump-Global warming [kg CO2-eq/ea] |  |  |  | -0.33534 | -0.052632 | 0.070677 | 0.10677 | -0.063158
| Solar-Global warming [kg CO2-eq/m2] |  |  |  | 0.42857 | 0.1203 | 0.53684 | 0.10075 | 0.47218
| Fan-Global warming [kg CO2-eq/kg] |  |  |  | -0.18045 | 0.33534 | -0.057143 | 0.31729 | -0.31278
| Battery-Global warming [kg CO2-eq/kg] |  |  |  | -0.067669 | -0.15038 | -0.04812 | -0.2015 | 0.12932
| Ceramic-Global warming [kg CO2-eq/kg] |  |  |  | -0.26917 | -0.018045 | -0.5609 | -0.055639 | -0.29925
| FRP-Global warming [kg CO2-eq/kg] |  |  |  | -0.064662 | -0.21203 | -0.17594 | -0.21353 | -0.13835
| Na cl-global warming [kg CO2-eq/kg] |  |  |  | 0.13233 | 0.23008 | 0.45564 | 0.28271 | 0.29323
| Motor-Global warming [kg CO2-eq/kg] |  |  |  | 0.10827 | 0.14586 | -0.021053 | 0.093233 | 0.0030075
| Titanium-Global warming [kg CO2-eq/kg] |  |  |  | 0.33233 | 0.44812 | 0.26917 | 0.37143 | 0.31729
| PVC-Global warming [kg CO2-eq/kg] |  |  |  | -0.2391 | 0.13985 | 0.20301 | 0.26617 | 0.0015038
| Excavation-H ecosystems [kg CO2-eq/m3] |  |  |  | -0.10226 | 0.32632 | -0.33684 | 0.19248 | -0.1594
| Brick-H ecosystems [kg CO2-eq/kg] |  |  |  | 0.22256 | 0.01203 | 0.30526 | 0.04812 | 0.18647
| Cement-H ecosystems [kg CO2-eq/kg] |  |  |  | -0.2782 | -0.28872 | 0.18496 | -0.18496 | -0.064662
| Concrete-H ecosystems [kg CO2-eq/m3] |  |  |  | 0.30376 | 0.1609 | -0.0090226 | 0.15188 | 0.13233
| Gravel-H ecosystems [kg CO2-eq/kg] |  |  |  | 0.57895 | 0.10677 | 0.21805 | -0.04812 | 0.45865
| Plastic-H ecosystems [kg CO2-eq/kg] |  |  |  | -0.16541 | -0.20301 | -0.4812 | -0.15789 | -0.5218
| Sand-H ecosystems [kg CO2-eq/kg] |  |  |  | -0.0030075 | -0.16541 | -0.26617 | -0.17444 | 0.096241
| Stainless steel-h ecosystems [kg CO2-eq/kg] |  |  |  | -0.33985 | 0.13684 | -0.38045 | 0.18647 | -0.38045
| Stainless steel sheet-h ecosystems [kg CO2-eq/kg] |  |  |  | 0.12331 | 0.31579 | -0.16241 | 0.21654 | -0.051128
| Steel-H ecosystems [kg CO2-eq/kg] |  |  |  | -0.35789 | -0.049624 | -0.1609 | -0.055639 | -0.24211
| Wood-H ecosystems [kg CO2-eq/m3] |  |  |  | -0.049624 | 0.19699 | 0.043609 | 0.20602 | -0.088722
| Trucking-H ecosystems [kg CO2-eq/tonne*km] |  |  |  | -0.17444 | 0.18045 | -0.17594 | 0.2 | -0.11579
| Metal-H ecosystems [kg CO2-eq/kg] |  |  |  | 0.11579 | 0.41053 | 0.32331 | 0.38647 | 0.15789
| Pump-H ecosystems [kg CO2-eq/ea] |  |  |  | -0.16541 | -0.40902 | -0.40451 | -0.4406 | -0.28571
| Solar-H ecosystems [kg CO2-eq/m2] |  |  |  | 0.47519 | -0.10977 | 0.15789 | -0.12632 | 0.22105
| Fan-H ecosystems [kg CO2-eq/kg] |  |  |  | -0.21805 | -0.62556 | -0.21504 | -0.61654 | -0.25414
| Battery-H ecosystems [kg CO2-eq/kg] |  |  |  | 0.15639 | -0.01203 | 0.027068 | -0.11429 | 0.18346
| Ceramic-H ecosystems [kg CO2-eq/kg] |  |  |  | -0.070677 | -0.015038 | 0.26015 | 0.037594 | 0.052632
| FRP-H ecosystems [kg CO2-eq/kg] |  |  |  | -0.20602 | -0.22406 | 0.022556 | -0.23759 | -0.10827
| Na cl-h ecosystems [kg CO2-eq/kg] |  |  |  | -0.015038 | 0.090226 | -0.0015038 | 0.049624 | -0.15639
| Motor-H ecosystems [kg CO2-eq/kg] |  |  |  | -0.052632 | 0.13233 | -0.14135 | 0.10075 | -0.18947
| Titanium-H ecosystems [kg CO2-eq/kg] |  |  |  | -0.33534 | -0.55489 | -0.5594 | -0.50526 | -0.51278
| PVC-H ecosystems [kg CO2-eq/kg] |  |  |  | -0.079699 | 0.02406 | 0.04812 | 0.15639 | -0.19549
| Excavation-H health [kg CO2-eq/m3] |  |  |  | -0.30677 | -0.094737 | -0.31128 | -0.043609 | -0.17744
| Brick-H health [kg CO2-eq/kg] |  |  |  | -0.33534 | -0.2797 | -0.42256 | -0.24211 | -0.56692
| Cement-H health [kg CO2-eq/kg] |  |  |  | -0.33383 | 0.4406 | -0.13383 | 0.46165 | -0.28872
| Concrete-H health [kg CO2-eq/m3] |  |  |  | -0.35489 | 0.049624 | -0.54737 | -0.010526 | -0.51128
| Gravel-H health [kg CO2-eq/kg] |  |  |  | -0.025564 | 0.17594 | -0.13684 | 0.11429 | -0.15789
| Plastic-H health [kg CO2-eq/kg] |  |  |  | -0.18647 | 0.039098 | 0.25113 | 0.13985 | 0.13534
| Sand-H health [kg CO2-eq/kg] |  |  |  | -0.25865 | 0.52481 | 0.22256 | 0.61353 | -0.14887
| Stainless steel-h health [kg CO2-eq/kg] |  |  |  | -0.082707 | -0.11579 | -0.19398 | -0.12782 | -0.17895
| Stainless steel sheet-h health [kg CO2-eq/kg] |  |  |  | 0.25263 | -0.33534 | 0.3188 | -0.2782 | 0.11579
| Steel-H health [kg CO2-eq/kg] |  |  |  | -0.17895 | 0.061654 | 0.069173 | 0.087218 | -0.1188
| Wood-H health [kg CO2-eq/m3] |  |  |  | -0.14436 | -0.040602 | -0.069173 | 0.010526 | -0.27368
| Trucking-H health [kg CO2-eq/tonne*km] |  |  |  | -0.3609 | -0.20602 | -0.26466 | -0.088722 | -0.28872
| Metal-H health [kg CO2-eq/kg] |  |  |  | 0.30526 | 0.12782 | 0.3188 | 0.042105 | 0.13835
| Pump-H health [kg CO2-eq/ea] |  |  |  | -0.19098 | -0.058647 | 0.30376 | 0.093233 | 0.03609
| Solar-H health [kg CO2-eq/m2] |  |  |  | 0.25865 | -0.02406 | -0.19699 | -0.019549 | -0.028571
| Fan-H health [kg CO2-eq/kg] |  |  |  | 0.10526 | -0.21504 | -0.18195 | -0.2782 | 0.11278
| Battery-H health [kg CO2-eq/kg] |  |  |  | 0.2015 | 0.30226 | 0.18496 | 0.24511 | 0.38045
| Ceramic-H health [kg CO2-eq/kg] |  |  |  | -0.073684 | -0.32632 | -0.027068 | -0.32481 | -0.23759
| FRP-H health [kg CO2-eq/kg] |  |  |  | -0.34586 | -0.24211 | 0.025564 | -0.16541 | -0.085714
| Na cl-h health [kg CO2-eq/kg] |  |  |  | -0.20602 | 0.0045113 | 0.16992 | 0.14887 | -0.14135
| Motor-H health [kg CO2-eq/kg] |  |  |  | -0.50526 | -0.13684 | -0.49173 | -0.14436 | -0.55639
| Titanium-H health [kg CO2-eq/kg] |  |  |  | 0.058647 | -0.20451 | -0.56391 | -0.24211 | -0.43158
| PVC-H health [kg CO2-eq/kg] |  |  |  | 0.28421 | -0.04812 | 0.13684 | -0.06015 | 0.26466
| Excavation-H resources [kg CO2-eq/m3] |  |  |  | 0.35639 | -0.045113 | 0.29173 | -0.063158 | 0.40451
| Brick-H resources [kg CO2-eq/kg] |  |  |  | -0.052632 | -0.096241 | 0.081203 | 0.0045113 | -0.058647
| Cement-H resources [kg CO2-eq/kg] |  |  |  | 0.069173 | -0.039098 | -0.1985 | -0.16992 | 0.25414
| Concrete-H resources [kg CO2-eq/m3] |  |  |  | -0.07218 | 0.0045113 | -0.14586 | -0.025564 | 0.0075188
| Gravel-H resources [kg CO2-eq/kg] |  |  |  | 0.079699 | 0.064662 | 0.23459 | 0.046617 | 0.34737
| Plastic-H resources [kg CO2-eq/kg] |  |  |  | -0.4812 | 0.18797 | -0.40752 | 0.21654 | -0.56541
| Sand-H resources [kg CO2-eq/kg] |  |  |  | -0.25564 | -0.2015 | -0.11128 | -0.14436 | -0.11278
| Stainless steel-h resources [kg CO2-eq/kg] |  |  |  | -0.034586 | 0.11729 | 0.030075 | 0.02406 | 0.18496
| Stainless steel sheet-h resources [kg CO2-eq/kg] |  |  |  | -0.051128 | -0.29925 | 0.015038 | -0.31729 | 0.022556
| Steel-H resources [kg CO2-eq/kg] |  |  |  | -0.028571 | -0.11278 | 0.031579 | -0.1203 | -0.13835
| Wood-H resources [kg CO2-eq/m3] |  |  |  | 0.29023 | -0.034586 | 0.39549 | -0.073684 | 0.50376
| Trucking-H resources [kg CO2-eq/tonne*km] |  |  |  | -0.043609 | -0.043609 | 0.16241 | -0.013534 | 0.16241
| Metal-H resources [kg CO2-eq/kg] |  |  |  | -0.028571 | 0.12932 | 0.099248 | 0.1188 | 0.27669
| Pump-H resources [kg CO2-eq/ea] |  |  |  | -0.11429 | 0.094737 | 0.14586 | 0.1594 | 0.17293
| Solar-H resources [kg CO2-eq/m2] |  |  |  | 0.23759 | -0.06015 | 0.23308 | -0.10526 | 0.27669
| Fan-H resources [kg CO2-eq/kg] |  |  |  | -0.040602 | -0.025564 | -0.033083 | -0.085714 | 0.0030075
| Battery-H resources [kg CO2-eq/kg] |  |  |  | -0.033083 | 0.29474 | 0.40602 | 0.25714 | 0.25564
| Ceramic-H resources [kg CO2-eq/kg] |  |  |  | 0.027068 | -0.057143 | 0.50526 | 0.027068 | 0.30075
| FRP-H resources [kg CO2-eq/kg] |  |  |  | -0.16541 | -0.02406 | -0.022556 | -0.025564 | 0.11579
| Na cl-h resources [kg CO2-eq/kg] |  |  |  | 0.16842 | -0.091729 | 0.30376 | -0.018045 | 0.29474
| Motor-H resources [kg CO2-eq/kg] |  |  |  | -0.13083 | -0.26466 | -0.33233 | -0.41955 | -0.18947
| Titanium-H resources [kg CO2-eq/kg] |  |  |  | 0.17744 | 0.1203 | 0.44361 | 0.15789 | 0.25113
| PVC-H resources [kg CO2-eq/kg] |  |  |  | -0.38195 | 0.15338 | -0.18195 | 0.23158 | -0.32932
Excretion-B1 | Operator daily wage [USD/h] |  |  |  | -0.15038 | -0.18346 | -0.028571 | -0.061654 | -0.13835
LCA | Energy gwp [kg CO2-eq/kWh] |  |  |  | -0.0030075 | 0.076692 | -0.027068 | 0.088722 | -0.016541
| Energy h ecosystems [points/kWh] |  |  |  | 0.19699 | 0.17895 | 0.23308 | 0.10075 | 0.30226
| Energy h health [points/kWh] |  |  |  | -0.034586 | -0.034586 | -0.25865 | -0.099248 | -0.081203
| Energy h resources [points/kWh] |  |  |  | -0.042105 | -0.28571 | -0.34586 | -0.36391 | -0.19398
TEA | Lpg price [USD/kg] |  |  |  | 0.063158 | 0.018045 | 0.11729 | 0.088722 | -0.30226
| N fertilizer price [USD/kg N] |  |  |  | -0.21353 | 0.25865 | 0.040602 | 0.30977 | -0.051128
| P fertilizer price [USD/kg P] |  |  |  | 0.091729 | -0.55639 | -0.081203 | -0.59098 | 0.19398
| K fertilizer price [USD/kg K] |  |  |  | 0.021053 | -0.15789 | -0.12331 | -0.2 | 0.022556
| Nh3 fertilizer price [USD/kg N] |  |  |  | 0.039098 | 0.082707 | -0.40451 | 0.0090226 | -0.090226

## reC_general
| Element | N recovery | P recovery | K recovery | TEA results | LCA results
| Metric | Total N [% N] | Total P [% P] | Total K [% K] | Annual net cost [USD/cap/yr] | GlobalWarming [kg CO2-eq/cap/yr] | H_Ecosystems [points/cap/yr] | H_Health [points/cap/yr] | H_Resources [points/cap/yr]
Element | Parameter
TEA | Labor wages [USD/h] |  |  |  | -0.082707 | -0.054135 | 0.30526 | -0.11729 | 0.41353
| Electricity price [$/kWh] |  |  |  | 0.11278 | -0.22256 | -0.066165 | -0.32632 | 0.082707
LCA | Electricity CF [kg CO2-eq/kWh] |  |  |  | 0.53233 | 0.22556 | 0.3985 | 0.21353 | 0.38947
| Electricity ecosystems CF [points/kWh] |  |  |  | -0.14286 | -0.1594 | 0.081203 | -0.16391 | -0.15489
| Electricity health CF [points/kWh] |  |  |  | 0.078195 | 0.29774 | 0.25564 | 0.43158 | -0.051128
| Electricity resources CF [points/kWh] |  |  |  | -0.021053 | -0.2797 | 0.28571 | -0.29023 | 0.11128
TEA | N fertilizer price [USD/kg N] |  |  |  | 0.23459 | 0.29474 | 0.28571 | 0.28271 | 0.096241
| P fertilizer price [USD/kg P] |  |  |  | -0.2797 | -0.33835 | -0.4 | -0.2812 | -0.30075
| K fertilizer price [USD/kg K] |  |  |  | 0.013534 | -0.21805 | 0.19398 | -0.3203 | -0.045113
| NH3 fertilizer price [USD/kg N] |  |  |  | 0.10827 | 0.14586 | 0.24361 | 0.025564 | 0.43008
| LPG price [USD/kg] |  |  |  | 0.29925 | -0.051128 | -0.12331 | 0.016541 | -0.33985
Excretion-C1 | Excretion e cal [kcal/cap/d] |  |  |  | 0.088722 | 0.33233 | -0.093233 | 0.33383 | -0.034586
| Excretion p veg [g/cap/d] |  |  |  | 0.10226 | -0.018045 | -0.18346 | 0.054135 | -0.16692
| Excretion p anim [g/cap/d] |  |  |  | 0.24812 | -0.091729 | -0.0075188 | -0.12331 | -0.14436
| Excretion N prot [fraction] |  |  |  | -0.090226 | -0.079699 | -0.14286 | -0.034586 | -0.069173
| Excretion P prot v [fraction] |  |  |  | -0.2782 | -0.045113 | -0.82406 | 0.031579 | -0.5594
| Excretion P prot a [fraction] |  |  |  | -0.33083 | -0.16391 | -0.34286 | -0.10827 | -0.3218
| Excretion K cal [g K/1000 kcal] |  |  |  | 0.36692 | 0.19549 | 0.3188 | 0.076692 | 0.39248
| Excretion N exc [fraction of intake] |  |  |  | -0.21504 | -0.58947 | -0.13534 | -0.51429 | -0.3203
| Excretion P exc [fraction of intake] |  |  |  | -0.088722 | 0.15639 | 0.17444 | 0.21654 | 0.16241
| Excretion K exc [fraction of intake] |  |  |  | -0.15038 | -0.20451 | 0.1609 | -0.23459 | 0.013534
| Excretion e exc [fraction of intake] |  |  |  | -0.030075 | 0.80602 | -0.1594 | 0.92932 | -0.04812
| Excretion N ur [fraction of total] |  |  |  | 0.0075188 | -0.20301 | -0.0030075 | -0.21504 | -0.15639
| Excretion P ur [fraction of total] |  |  |  | -0.20301 | 0.01203 | 0.11579 | -0.078195 | 0.070677
| Excretion K ur [fraction of total] |  |  |  | -0.16842 | -0.055639 | -0.25714 | 0.091729 | -0.10677
| Excretion e fec [fraction of total] |  |  |  | -0.19098 | 0.20902 | -0.13083 | 0.27669 | -0.0015038
| Excretion N ur NH3 [fraction of total N in urine] |  |  |  | 0.2406 | -0.070677 | -0.064662 | -0.067669 | 0.04812
| Excretion N fec NH3 [fraction of total N in feces] |  |  |  | -0.061654 | -0.090226 | 0.3609 | -0.042105 | 0.13835
| Excretion ur exc [g/cap/d] |  |  |  | 0.46015 | 0.02406 | 0.21955 | -0.14286 | 0.35038
| Excretion fec exc [g/cap/d] |  |  |  | 0.25113 | 0.30977 | 0.48722 | 0.17143 | 0.56541
| Excretion ur moi [fraction] |  |  |  | -0.42105 | -0.24812 | -0.34586 | -0.10827 | -0.50526
| Excretion fec moi [fraction] |  |  |  | -0.076692 | 0.24962 | -0.19398 | 0.23158 | -0.20602
| Excretion mg ur [g Mg/cap/d] |  |  |  | 0.2812 | -0.052632 | 0.26316 | 0.025564 | 0.34286
| Excretion mg fec [g Mg/cap/d] |  |  |  | -0.15639 | -0.60602 | 0.015038 | -0.64211 | -0.20752
| Excretion ca ur [g Ca/cap/d] |  |  |  | 0.018045 | 0.025564 | 0.057143 | 0.010526 | -0.093233
| Excretion ca fec [g Ca/cap/d] |  |  |  | -0.093233 | -0.49323 | 0.25414 | -0.38346 | 0.090226
Septic tank-C3 | Septic tank tau [days] |  |  |  | -0.19398 | 0.27368 | -0.12632 | 0.3188 | -0.12782
| Septic tank COD removal [fraction of COD removal] |  |  |  | 0.17594 | 0.49474 | 0.1594 | 0.45263 | 0.23609
| Septic tank n2o EF decay [fraction of of degraded N emitted as N2O] |  |  |  | -0.11579 | -0.096241 | -0.3188 | -0.021053 | -0.16541
| Septic tank FRP tank cost [USD] |  |  |  | 0.14286 | 0.034586 | 0.0030075 | 0.088722 | -0.030075
| Septic tank FRP per tank [kg] |  |  |  | 0.2406 | 0.097744 | 0.43609 | -0.016541 | 0.30376
| Septic tank pump cost [USD/set] |  |  |  | -0.067669 | 0.21805 | -0.22105 | 0.25113 | -0.019549
| Septic tank N max decay [nan] |  |  |  | 0.2015 | 0.015038 | -0.18496 | 0.096241 | -0.2812
| Septic tank mg oh2 cost [USD/kg] |  |  |  | 0.022556 | -0.27519 | 0.054135 | -0.21654 | -0.20451
Sludge pasteurization-C4 | Sludge pasteurization sludge dryer weight [kg] |  |  |  | 0.47519 | 0.17744 | 0.090226 | 0.01203 | 0.18496
| Sludge pasteurization sludge barrel weight [kg] |  |  |  | 0.14135 | 0.21654 | 0.14436 | 0.21955 | 0.13233
| Sludge pasteurization sludge dryer [USD] |  |  |  | 0.10376 | -0.41805 | -0.019549 | -0.51729 | -0.15639
| Sludge pasteurization sludge barrel [USD] |  |  |  | -0.17444 | -0.037594 | -0.23158 | 0.073684 | -0.15489
| Sludge pasteurization sludge labor maintenance [h] |  |  |  | -0.3218 | 0.019549 | -0.073684 | 0.17293 | -0.16241
| Sludge pasteurization wages [USD/cap/h] |  |  |  | 0.10526 | 0.028571 | -0.14436 | -0.039098 | -0.078195
Reclaimer ultrafiltration-C5 | Reclaimer Ultrafiltration one in pipe SCH40 [USD] |  |  |  | -0.040602 | -0.35338 | -0.058647 | -0.4015 | 0.022556
| Reclaimer Ultrafiltration onehalf in pipe SCH40 [USD] |  |  |  | 0.1609 | 0.18195 | -0.12331 | 0.1985 | -0.10977
| Reclaimer Ultrafiltration one in elbow SCH80 [USD] |  |  |  | 0.37444 | 0.23008 | -0.22556 | 0.18947 | 0.021053
| Reclaimer Ultrafiltration one in tee SCH80 [USD] |  |  |  | 0.22105 | 0.17744 | -0.096241 | 0.02406 | 0.013534
| Reclaimer Ultrafiltration one in SCH80 [USD] |  |  |  | -0.0015038 | 0.16391 | 0.3594 | 0.21654 | 0.14286
| Reclaimer Ultrafiltration one onehalf in SCH80 [USD] |  |  |  | -0.097744 | -0.25564 | 0.25714 | -0.21053 | 0.045113
| Reclaimer Ultrafiltration onehalf in SCH80 [USD] |  |  |  | -0.35789 | -0.44211 | 0 | -0.20451 | -0.016541
| Reclaimer Ultrafiltration three in pipe SCH80 [USD] |  |  |  | -0.12632 | -0.15639 | 0 | 0.058647 | -0.16842
| Reclaimer ultrafiltration three in sch80 endcap [USD] |  |  |  | -0.010526 | 0.24812 | 0.23158 | 0.18496 | 0.29323
| Reclaimer ultrafiltration one one NB MTA [USD] |  |  |  | 0.17293 | -0.22406 | -0.066165 | -0.13835 | -0.19098
| Reclaimer ultrafiltration one onehalf NB MTA [USD] |  |  |  | 0.35789 | 0.51128 | 0.18496 | 0.50827 | 0.045113
| Reclaimer ultrafiltration foot valve [USD] |  |  |  | 0.051128 | 0.0030075 | -0.085714 | -0.027068 | -0.091729
| Reclaimer ultrafiltration one onehalf in sch80 threadedtee [USD] |  |  |  | -0.051128 | -0.2391 | 0.13835 | -0.30827 | 0.027068
| Reclaimer ultrafiltration three in pipe clamp [USD] |  |  |  | 0.22256 | 0.15038 | 0.31278 | 0.1218 | 0.2797
| Reclaimer ultrafiltration one in pipe clamp [USD] |  |  |  | -0.12932 | -0.31278 | 0.03609 | -0.20752 | -0.26617
| Reclaimer ultrafiltration onehalf in pipe clamp [USD] |  |  |  | -0.3609 | -0.1188 | -0.19549 | -0.11729 | -0.22105
| Reclaimer ultrafiltration UF brush [USD] |  |  |  | 0.14586 | 0.10075 | -0.049624 | 0.033083 | -0.18647
| Reclaimer ultrafiltration two way valve [USD] |  |  |  | -0.1985 | 0.28872 | 0.13383 | 0.42256 | -0.049624
| Reclaimer ultrafiltration UF unit [USD] |  |  |  | 0.34286 | 0.04812 | 0.061654 | 0.097744 | 0.028571
| Reclaimer ultrafiltration one in pipe sch40 lifetime [y] |  |  |  | 0.010526 | 0.31429 | -0.30827 | 0.26917 | -0.15789
| Reclaimer ultrafiltration onehalf in pipe sch40 lifetime [y] |  |  |  | 0.13534 | 0.15639 | -0.033083 | 0.21654 | 0.10075
| Reclaimer ultrafiltration one in elbow sch80 lifetime [y] |  |  |  | 0.078195 | -0.31579 | 0.12632 | -0.31729 | 0.14135
| Reclaimer ultrafiltration one in tee sch80 lifetime [y] |  |  |  | -0.34887 | -0.47368 | -0.44962 | -0.30977 | -0.49624
| Reclaimer ultrafiltration one in sch80 lifetime [y] |  |  |  | 0.22707 | 0.03609 | -0.14436 | 0.040602 | -0.29774
| Reclaimer ultrafiltration one onehalf in sch80 lifetime [y] |  |  |  | 0.15639 | -0.030075 | 0.11128 | -0.15338 | 0.088722
| Reclaimer ultrafiltration onehalf in sch80 lifetime [y] |  |  |  | 0.049624 | 0.075188 | -0.1609 | 0.21805 | 0.049624
| Reclaimer ultrafiltration three in pipe sch80 lifetime [y] |  |  |  | 0.39398 | -0.054135 | -0.054135 | -0.22556 | 0.13383
| Reclaimer ultrafiltration three in sch80 endcap lifetime [y] |  |  |  | 0.16842 | 0.18045 | 0.40301 | 0.12632 | 0.26316
| Reclaimer ultrafiltration one one NB MTA lifetime [y] |  |  |  | -0.14135 | 0.13083 | -0.19098 | 0.1203 | 0.019549
| Reclaimer ultrafiltration one onehalf NB MTA lifetime [y] |  |  |  | 0.36391 | -0.18947 | 0.26466 | -0.33534 | 0.46015
| Reclaimer ultrafiltration foot valve lifetime [y] |  |  |  | -0.066165 | 0.093233 | -0.006015 | 0.14135 | -0.018045
| Reclaimer ultrafiltration one onehalf in sch80 threadedtee lifetime [y] |  |  |  | 0.016541 | -0.13383 | -0.12331 | -0.14887 | 0.01203
| Reclaimer ultrafiltration three in pipe clamp lifetime [y] |  |  |  | 0.43158 | 0.11429 | 0.054135 | 0.043609 | 0.16842
| Reclaimer ultrafiltration one in pipe clamp lifetime [y] |  |  |  | 0.22105 | -0.049624 | 0.34737 | -0.0015038 | 0.23008
| Reclaimer ultrafiltration onehalf in pipe clamp lifetime [y] |  |  |  | 0.39699 | -0.23158 | 0.094737 | -0.24361 | -0.090226
| Reclaimer ultrafiltration UF brush lifetime [y] |  |  |  | 0.013534 | -0.36692 | -0.31429 | -0.29474 | -0.3594
| Reclaimer ultrafiltration two way valve lifetime [y] |  |  |  | -0.087218 | -0.43459 | 0.028571 | -0.45714 | -0.067669
| Reclaimer ultrafiltration UF unit lifetime [y] |  |  |  | -0.31729 | 0.070677 | 0.087218 | 0.034586 | -0.094737
| Reclaimer ultrafiltration plastic weight [kg] |  |  |  | 0.2797 | -0.29774 | -0.21654 | -0.40602 | -0.17895
| Reclaimer ultrafiltration brass weight [kg] |  |  |  | -0.19549 | -0.097744 | -0.049624 | 0.018045 | -0.040602
| Reclaimer ultrafiltration steel weight [kg] |  |  |  | 0.18346 | 0.26767 | 0.066165 | 0.26316 | 0.06015
| Reclaimer ultrafiltration nylon weight [kg] |  |  |  | 0.20602 | 0.17293 | 0.41504 | 0.1203 | 0.45564
| Reclaimer ultrafiltration TSS removal [%] |  |  |  | 0.37895 | 0.25113 | 0.38346 | 0.091729 | 0.34286
| Reclaimer Ultrafiltration power demand 1 [W] |  |  |  | -0.13534 | 0.31729 | 0.099248 | 0.33534 | 0.12331
| Reclaimer Ultrafiltration power demand 2 [W] |  |  |  | -0.64211 | -0.18045 | 0.073684 | -0.01203 | -0.13534
| Reclaimer Ultrafiltration power demand 3 [W] |  |  |  | -0.21805 | 0.14286 | 0.030075 | 0.14286 | -0.10977
| Reclaimer Ultrafiltration power demand 4 [W] |  |  |  | 0.031579 | -0.14436 | -0.061654 | -0.10977 | -0.049624
Reclaimer ion exchange-C6 | Reclaimer Ion Exchange four in pipe SCH40 [USD] |  |  |  | -0.19699 | 0.39549 | 0.33233 | 0.53684 | 0.22857
| Reclaimer Ion Exchange four in pipe SCH80 [USD] |  |  |  | 0.06015 | 0.03609 | -0.24812 | -0.058647 | -0.30075
| Reclaimer ion exchange four in pipe sch80 endcap [USD] |  |  |  | -0.41504 | 0.14436 | -0.23308 | 0.35038 | -0.25865
| Reclaimer ion exchange NRV [USD] |  |  |  | -0.36241 | -0.26015 | -0.16992 | -0.2015 | -0.022556
| Reclaimer ion exchange connector [USD] |  |  |  | -0.30526 | -0.11128 | 0.22707 | -0.033083 | 0.16241
| Reclaimer ion exchange ball valve [USD] |  |  |  | -0.091729 | -0.064662 | -0.078195 | 0.075188 | -0.21203
| Reclaimer ion exchange three eight elbow [USD] |  |  |  | 0.030075 | 0.14135 | 0.090226 | 0.19398 | 0.15338
| Reclaimer ion exchange ten ten mm tee [USD] |  |  |  | 0.43158 | 0.097744 | 0.56842 | -0.099248 | 0.49925
| Reclaimer ion exchange OD tube [USD] |  |  |  | -0.11579 | -0.10526 | -0.28872 | 0.028571 | -0.23459
| Reclaimer ion exchange four in pipe clamp [USD] |  |  |  | -0.049624 | 0.2812 | 0.15489 | 0.18496 | 0.15639
| Reclaimer ion exchange GAC zeolite mesh [USD] |  |  |  | 0.06015 | -0.051128 | 0.13684 | -0.0030075 | 0.10376
| Reclaimer ion exchange kcl cost [USD/kg] |  |  |  | -0.12331 | 0 | 0.073684 | 0.022556 | 0.006015
| Reclaimer ion exchange GAC cost [USD/kg] |  |  |  | -0.10526 | 0.35188 | 0.21805 | 0.23609 | 0.15338
| Reclaimer ion exchange zeolite cost [USD/kg] |  |  |  | -0.13534 | -0.19549 | -0.51128 | -0.14286 | -0.32932
| Reclaimer ion exchange TN removal [ratio] |  |  |  | -0.015038 | -0.043609 | -0.24211 | -0.16241 | -0.27669
| Reclaimer ion exchange zeolite lifetime [year] |  |  |  | -0.10526 | -0.30526 | -0.091729 | -0.32782 | -0.069173
| Reclaimer ion exchange gac lifetime [year] |  |  |  | -0.31579 | -0.099248 | -0.016541 | 0.087218 | -0.045113
| Reclaimer ion exchange kcl weight [kg] |  |  |  | 0.054135 | -0.11429 | 0.10677 | -0.14586 | 0.099248
| Reclaimer ion exchange kcl regeneration freq [year] |  |  |  | -0.35038 | 0.039098 | -0.016541 | 0.11579 | -0.21053
| Reclaimer ion exchange desorption recovery efficiency [ratio] |  |  |  | 0.0030075 | 0.26015 | 0.24211 | 0.14135 | 0.2015
| Reclaimer ion exchange PVC weight [kg] |  |  |  | 0.070677 | -0.24211 | -0.094737 | -0.36391 | 0.015038
| Reclaimer ion exchange steel weight [kg] |  |  |  | -0.23459 | -0.23308 | 0.049624 | -0.30827 | -0.019549
| Reclaimer ion exchange plastic weight [kg] |  |  |  | -0.52331 | -0.2391 | -0.29023 | -0.094737 | -0.62256
| Reclaimer ion exchange labor maintenance zeolite regeneration [hr/y] |  |  |  | 0.19398 | -0.38195 | 0.14135 | -0.49023 | 0.22406
| Reclaimer ion exchange om capital ratio [ratio] |  |  |  | -0.085714 | -0.42556 | 0.037594 | -0.36241 | -0.081203
| Reclaimer ion exchange wages [USD/cap/hr] |  |  |  | -0.03609 | 0.070677 | 0.13083 | 0.14436 | 0.17143
Reclaimer ECR-C7 | Reclaimer ECR EC brush [USD] |  |  |  | 0.18195 | -0.049624 | -0.2812 | -0.11429 | -0.034586
| Reclaimer ECR EC cell [USD] |  |  |  | 0.073684 | -0.063158 | -0.01203 | -0.22105 | -0.093233
| Reclaimer ECR energy demand [Wh/L] |  |  |  | 0.21203 | -0.22406 | -0.18647 | -0.37293 | -0.070677
| Reclaimer ECR EC cell lifetime [yr] |  |  |  | -0.19699 | -0.13684 | -0.043609 | 0.034586 | 0.096241
| Reclaimer ECR titanium weight [kg] |  |  |  | -0.4 | -0.33835 | 0.13383 | -0.33684 | 0.018045
| Reclaimer ECR nylon weight [kg] |  |  |  | -0.44812 | -0.30226 | -0.021053 | -0.3218 | -0.23308
| Reclaimer ECR EC brush lifetime [yr] |  |  |  | -0.082707 | -0.29323 | -0.3203 | -0.2782 | -0.13684
| Reclaimer ECR power demand ecr [W] |  |  |  | 0.23459 | 0.23008 | 0.0015038 | 0.17744 | 0.016541
Reclaimer housing-C10 | Reclaimer housing frame [USD] |  |  |  | 0.25113 | 0.21353 | -0.07218 | 0.23759 | 0.17293
| Reclaimer housing extrusion [USD] |  |  |  | 0.30075 | -0.19549 | 0.21203 | -0.24962 | 0.073684
| Reclaimer housing angle frame [USD] |  |  |  | -0.22857 | -0.3188 | -0.13083 | -0.35338 | -0.34887
| Reclaimer housing angle [USD] |  |  |  | -0.043609 | -0.37293 | -0.031579 | -0.24211 | -0.1609
| Reclaimer housing door sheet [USD] |  |  |  | -0.16842 | -0.015038 | 0.096241 | 0.031579 | 0.13684
| Reclaimer housing plate valve [USD] |  |  |  | -0.25564 | 0.091729 | -0.04812 | 0.22256 | 0.046617
| Reclaimer housing powder [USD] |  |  |  | 0.18195 | -0.23158 | 0.38496 | -0.29023 | 0.19398
| Reclaimer housing container [USD] |  |  |  | 0.021053 | 0.14286 | -0.10075 | 0.21203 | -0.28421
| Reclaimer housing aluminum weight [kg] |  |  |  | 0.2391 | 0.14286 | 0.20451 | 0.18647 | 0.18797
| Reclaimer housing steel weight [kg] |  |  |  | 0.32481 | -0.2 | 0.26617 | -0.29774 | 0.26316
| Reclaimer housing framework weight [kg] |  |  |  | -0.50376 | 0.033083 | -0.50526 | 0.15639 | -0.5218
| Reclaimer housing fittings weight [kg] |  |  |  | -0.29774 | 0.15038 | 0.30075 | 0.25865 | 0.087218
Reclaimer system-C11 | Reclaimer system T nut [USD] |  |  |  | 0.21805 | -0.45263 | -0.13985 | -0.38346 | -0.07218
| Reclaimer system die cast hinge [USD] |  |  |  | 0.0090226 | 0.40301 | -0.082707 | 0.43759 | 0.1594
| Reclaimer system SLS locks [USD] |  |  |  | -0.10226 | -0.073684 | -0.20602 | -0.049624 | -0.21203
| Reclaimer system DC round key [USD] |  |  |  | -0.26917 | -0.039098 | -0.40902 | 0.10226 | -0.38947
| Reclaimer system handle rod [USD] |  |  |  | -0.29323 | -0.12481 | -0.26767 | -0.075188 | -0.33985
| Reclaimer system eight mm bolt [USD] |  |  |  | -0.21053 | -0.14436 | -0.058647 | -0.12782 | -0.028571
| Reclaimer system button headed nut [USD] |  |  |  | 0.47368 | 0.32782 | 0.35789 | 0.35489 | 0.30977
| Reclaimer system twelve mm bolt [USD] |  |  |  | 0.10827 | -0.090226 | -0.15038 | -0.021053 | 0.013534
| Reclaimer system ten mm CSK [USD] |  |  |  | 0.0090226 | 0.17143 | 0.14286 | 0.26617 | 0.15188
| Reclaimer system sixteen mm CSK [USD] |  |  |  | 0.2782 | 0.24662 | 0.15338 | 0 | 0.26015
| Reclaimer system sixteen mm bolt [USD] |  |  |  | 0.10677 | 0.049624 | 0.30226 | -0.10075 | 0.38346
| Reclaimer system coupling brass [USD] |  |  |  | -0.43609 | 0.027068 | -0.22707 | 0.22556 | -0.36391
| Reclaimer system coupling threaded [USD] |  |  |  | -0.16992 | -0.44962 | 0.21504 | -0.32932 | 0.042105
| Reclaimer system socket [USD] |  |  |  | 0.10376 | -0.069173 | -0.028571 | -0.063158 | 0.045113
| Reclaimer system onehalf tank nipple [USD] |  |  |  | -0.42857 | -0.5218 | -0.36692 | -0.35789 | -0.55338
| Reclaimer system onehalf in coupling brass [USD] |  |  |  | 0.20301 | 0.16992 | -0.11128 | 0.16692 | 0.078195
| Reclaimer system onehalf in fitting [USD] |  |  |  | 0.02406 | 0.11278 | 0.1985 | 0.01203 | 0.2
| Reclaimer system plate [USD] |  |  |  | -0.34586 | 0.097744 | 0.006015 | 0.13684 | -0.018045
| Reclaimer system pump [USD] |  |  |  | -0.13835 | 0.18195 | -0.13534 | 0.23158 | -0.13383
| Reclaimer system three way valve [USD] |  |  |  | 0.2 | 0.38195 | 0.4015 | 0.36842 | 0.29173
| Reclaimer system lofted tank [USD] |  |  |  | -0.57444 | -0.23609 | -0.50677 | -0.033083 | -0.46015
| Reclaimer system lifetime [part replacement lifetime] |  |  |  | 0.26617 | 0.47068 | 0.15038 | 0.4406 | 0.3609
| Reclaimer system steel weight [kg] |  |  |  | 0.3203 | 0.48571 | 0.13534 | 0.30827 | 0.24962
| Reclaimer system brass weight [kg] |  |  |  | -0.17143 | -0.20902 | -0.20752 | -0.051128 | -0.35188
| Reclaimer system power demand system [W] |  |  |  | 0.06015 | -0.40902 | 0.25113 | -0.41353 | 0.34135
| Reclaimer system working time [hr] |  |  |  | -0.028571 | -0.17895 | -0.26917 | -0.20902 | -0.26165
| Reclaimer system om capital ratio [ratio] |  |  |  | 0.15188 | 0.0015038 | 0.36842 | 0.0090226 | 0.51729
Reclaimer solar-C12 | Reclaimer solar battery storage cost [USD/set] |  |  |  | 0.54436 | -0.057143 | 0.042105 | -0.085714 | 0.21053
| Reclaimer solar battery holder cost [USD/set] |  |  |  | 0.2812 | -0.02406 | -0.015038 | -0.12632 | 0.22256
| Reclaimer solar solar cost [USD/W] |  |  |  | -0.018045 | -0.052632 | 0.051128 | -0.17594 | 0.10376
| Reclaimer solar solar module system [USD/set] |  |  |  | -0.3609 | 0.19549 | -0.0015038 | 0.28872 | 0.010526
| Reclaimer solar inverter cost [USD/set] |  |  |  | -0.075188 | -0.23158 | -0.50526 | -0.21353 | -0.37594
| Reclaimer solar pannel cleaning [hr/yr] |  |  |  | 0.21955 | 0.20602 | -0.1594 | 0.24962 | -0.030075
| Reclaimer solar solar lifetime [year] |  |  |  | -0.41203 | -0.31128 | -0.19098 | -0.15188 | -0.18947
| Reclaimer solar battery lifetime [year] |  |  |  | 0.35789 | -0.058647 | -0.069173 | -0.07218 | 0.015038
| Reclaimer solar solar capacity [m2] |  |  |  | -0.093233 | 0.069173 | 0.33684 | 0.12932 | 0.22857
| Reclaimer solar battery kg [kg] |  |  |  | -0.25263 | -0.099248 | -0.22105 | 0.01203 | -0.29023
| Reclaimer solar wages [USD/cap/hr] |  |  |  | -0.14737 | -0.1218 | -0.19098 | -0.1594 | -0.25414
| Reclaimer solar power demand 120users [W] |  |  |  | -0.12481 | 0.01203 | -0.29323 | 0.11128 | -0.42105
| Reclaimer solar power demand 30users [W] |  |  |  | 0.10376 | 0.11729 | -0.1985 | 0.11278 | -0.13233
MURT-C2 | Max ch4 emission [g CH4/g COD] |  |  |  | -0.016541 | 0.62406 | 0.076692 | 0.57895 | -0.0090226
| Full degradation time [yr] |  |  |  | 0.22105 | 0.066165 | 0.034586 | 0.18045 | 0.0030075
| Log degradation [-] |  |  |  | 0.34737 | 0.11429 | 0.35338 | 0.06015 | 0.19699
TEA | Price factor [-] |  |  |  | 0.045113 | 0.46015 | -0.06015 | 0.44361 | -0.051128
LCA | CH4 CF [kg CO2-eq/kg CH4] |  |  |  | 0.34887 | -0.25564 | 0.028571 | -0.41805 | -0.019549
| CH4 ecosystems CF [points/kg CH4] |  |  |  | -0.20902 | -0.0015038 | 0.22105 | -0.063158 | 0.23158
| CH4 health CF [points/kg CH4] |  |  |  | 0.16692 | 0.15038 | -0.38947 | 0.19098 | -0.076692
| N2O CF [kg CO2-eq/kg N2O] |  |  |  | 0.2812 | -0.0075188 | 0.45865 | -0.088722 | 0.24812
| N2O ecosystems CF [points/kg N2O] |  |  |  | -0.25714 | -0.073684 | -0.60451 | -0.042105 | -0.53684
| N2O health CF [points/kg N2O] |  |  |  | 0.37143 | 0.11128 | 0.1609 | 0.21053 | 0.18195
| N fertilizer CF [kg CO2-eq/kg N] |  |  |  | -0.15489 | 0.046617 | -0.18496 | 0.075188 | -0.15489
| N fertilizer ecosystems CF [points/kg N] |  |  |  | 0.1218 | -0.33534 | 0.04812 | -0.41805 | -0.016541
| N fertilizer health CF [points/kg N] |  |  |  | 0.07218 | -0.096241 | 0.040602 | -0.079699 | -0.045113
| N fertilizer resources CF [points/kg N] |  |  |  | -0.10827 | 0.11429 | 0.30526 | 0.10226 | 0.21805
| P fertilizer CF [kg CO2-eq/kg P] |  |  |  | 0.34436 | 0.049624 | 0.14436 | -0.090226 | 0.054135
| P fertilizer ecosystems CF [points/kg P] |  |  |  | 0.033083 | -0.25113 | -0.19699 | -0.32632 | 0.0030075
| P fertilizer health CF [points/kg P] |  |  |  | -0.29925 | 0.55038 | -0.099248 | 0.55789 | 0.10977
| P fertilizer resources CF [points/kg P] |  |  |  | -0.36391 | -0.33534 | -0.52782 | -0.21504 | -0.56391
| K fertilizer CF [kg CO2-eq/kg K] |  |  |  | -0.033083 | 0.058647 | -0.28872 | 0.078195 | -0.34135
| K fertilizer ecosystems CF [points/kg K] |  |  |  | -0.32632 | 0.051128 | -0.40602 | 0.16692 | -0.44511
| K fertilizer health CF [points/kg K] |  |  |  | -0.093233 | 0.051128 | 0.24511 | 0.034586 | 0.21353
| K fertilizer resources CF [points/kg K] |  |  |  | -0.16391 | 0.04812 | -0.30226 | 0.051128 | -0.36692
| Conc nh3 CF [kg CO2-eq/kg] |  |  |  | -0.42105 | -0.076692 | -0.033083 | -0.10827 | -0.15338
| Conc nh3 ecosystems CF [points/kg] |  |  |  | 0.30526 | 0.097744 | 0.19098 | 0.031579 | 0.26466
| Conc nh3 health CF [points/kg] |  |  |  | -0.30075 | 0.063158 | 0.25414 | 0.063158 | 0.046617
| Conc nh3 resources CF [points/kg] |  |  |  | 0.38947 | 0.015038 | -0.21955 | -0.013534 | -0.0045113
| GAC CF [kg CO2-eq/kg] |  |  |  | 0.0045113 | 0.24511 | 0.13233 | 0.17594 | 0.042105
| GAC ecosystems CF [points/kg] |  |  |  | 0.1203 | -0.17444 | -0.049624 | -0.19098 | -0.14135
| GAC health CF [points/kg] |  |  |  | -0.2782 | 0.30526 | -0.18947 | 0.30827 | -0.20451
| GAC resources CF [points/kg] |  |  |  | 0.10226 | -0.13835 | -0.17744 | 0.006015 | -0.26767
| Zeolite CF [kg CO2-eq/kg] |  |  |  | 0.058647 | 0.022556 | 0.010526 | 0.034586 | 0.0045113
| Zeolite ecosystems CF [points/kg] |  |  |  | -0.025564 | -0.12481 | -0.070677 | -0.19699 | 0.019549
| Zeolite health CF [points/kg] |  |  |  | 0.091729 | 0.019549 | -0.14436 | 0.010526 | -0.23308
| Zeolite resources CF [points/kg] |  |  |  | -0.11579 | -0.15338 | -0.31579 | -0.11128 | -0.36842
| KCl CF [kg CO2-eq/kg] |  |  |  | 0.21805 | 0.20752 | 0.015038 | 0.26767 | -0.0015038
| KCl ecosystems CF [points/kg] |  |  |  | 0.015038 | 0.17143 | 0.076692 | 0.12632 | 0.15489
| KCl health CF [points/kg] |  |  |  | 0.099248 | 0.14436 | 0.17444 | 0.11729 | 0.30376
| KCl resources CF [points/kg] |  |  |  | 0.021053 | 0.043609 | -0.38195 | 0.1594 | -0.49023
| Mg oh2 CF [kg CO2-eq/kg] |  |  |  | -0.13083 | 0.57143 | -0.14887 | 0.68722 | -0.0015038
| Mg oh2 ecosystems CF [points/kg] |  |  |  | -0.18195 | -0.031579 | 0.4015 | 0.039098 | 0.23008
| Mg oh2 health CF [points/kg] |  |  |  | -0.18045 | 0.33233 | -0.24812 | 0.36241 | -0.26466
| Mg oh2 resources CF [points/kg] |  |  |  | -0.14286 | 0.0075188 | -0.35789 | 0.093233 | -0.36842
| LPG CF [kg CO2-eq/kg] |  |  |  | 0.22857 | -0.48421 | -0.015038 | -0.4782 | 0.040602
| LPG ecosystems CF [points/kg] |  |  |  | -0.16992 | -0.11429 | -0.21504 | -0.10977 | 0.054135
| LPG health CF [points/kg] |  |  |  | -0.046617 | -0.096241 | -0.15038 | -0.031579 | -0.14286
| LPG resources CF [points/kg] |  |  |  | -0.13383 | -0.12632 | -0.067669 | -0.01203 | 0.13383
| Excavation-Global warming [kg CO2-eq/m3] |  |  |  | 0.12632 | 0.39549 | 0.3203 | 0.43008 | 0.16391
| Brick-Global warming [kg CO2-eq/kg] |  |  |  | -0.043609 | -0.18045 | -0.25113 | -0.31278 | -0.18947
| Cement-Global warming [kg CO2-eq/kg] |  |  |  | -0.16842 | -0.25714 | 0.25263 | -0.24511 | 0.17143
| Concrete-Global warming [kg CO2-eq/m3] |  |  |  | 0.058647 | 0.23158 | -0.15639 | 0.2406 | -0.13835
| Gravel-Global warming [kg CO2-eq/kg] |  |  |  | -0.076692 | 0.022556 | -0.078195 | -0.027068 | -0.075188
| Plastic-Global warming [kg CO2-eq/kg] |  |  |  | 0.33083 | 0.07218 | -0.0090226 | -0.02406 | 0.16241
| Sand-Global warming [kg CO2-eq/kg] |  |  |  | 0.06015 | 0.2812 | -0.31729 | 0.33684 | -0.24211
| Stainless steel-global warming [kg CO2-eq/kg] |  |  |  | -0.03609 | -0.10376 | 0.1203 | -0.14436 | 0.22857
| Stainless steel sheet-global warming [kg CO2-eq/kg] |  |  |  | -0.23459 | -0.27068 | -0.091729 | -0.19699 | -0.081203
| Steel-Global warming [kg CO2-eq/kg] |  |  |  | 0.13534 | -0.015038 | 0.41805 | -0.11128 | 0.52932
| Wood-Global warming [kg CO2-eq/m3] |  |  |  | -0.32932 | 0.25263 | -0.20451 | 0.3594 | -0.19398
| Trucking-Global warming [kg CO2-eq/tonne*km] |  |  |  | -0.21053 | -0.094737 | -0.13985 | -0.040602 | -0.10226
| Metal-Global warming [kg CO2-eq/kg] |  |  |  | -0.049624 | -0.067669 | -0.17594 | -0.090226 | 0.084211
| Pump-Global warming [kg CO2-eq/ea] |  |  |  | 0.25564 | 0.14135 | -0.015038 | 0.03609 | 0.13534
| Solar-Global warming [kg CO2-eq/m2] |  |  |  | -0.30677 | 0.015038 | -0.41203 | 0.055639 | -0.46466
| Fan-Global warming [kg CO2-eq/kg] |  |  |  | -0.1985 | -0.13534 | -0.28421 | -0.010526 | -0.084211
| Battery-Global warming [kg CO2-eq/kg] |  |  |  | -0.16241 | -0.26767 | -0.16692 | -0.22707 | -0.24511
| Ceramic-Global warming [kg CO2-eq/kg] |  |  |  | -0.26466 | -0.32932 | -0.4 | -0.32782 | -0.24511
| FRP-Global warming [kg CO2-eq/kg] |  |  |  | 0.096241 | -0.40602 | -0.037594 | -0.52932 | -0.030075
| Na cl-global warming [kg CO2-eq/kg] |  |  |  | 0.11729 | -0.36241 | -0.067669 | -0.46767 | 0.025564
| Motor-Global warming [kg CO2-eq/kg] |  |  |  | 0.22556 | -0.037594 | -0.14887 | -0.1609 | 0.016541
| Titanium-Global warming [kg CO2-eq/kg] |  |  |  | -0.10526 | -0.076692 | 0.054135 | -0.042105 | 0.039098
| PVC-Global warming [kg CO2-eq/kg] |  |  |  | 0.028571 | -0.11579 | -0.085714 | -0.21053 | 0.085714
| Excavation-H ecosystems [kg CO2-eq/m3] |  |  |  | 0.28722 | -0.078195 | 0.30075 | -0.20301 | 0.27368
| Brick-H ecosystems [kg CO2-eq/kg] |  |  |  | 0.043609 | -0.049624 | 0.43158 | -0.075188 | 0.32632
| Cement-H ecosystems [kg CO2-eq/kg] |  |  |  | 0.17293 | 0.21504 | 0.26917 | 0.25263 | 0.23759
| Concrete-H ecosystems [kg CO2-eq/m3] |  |  |  | 0.099248 | -0.29323 | 0.11729 | -0.21053 | 0.099248
| Gravel-H ecosystems [kg CO2-eq/kg] |  |  |  | -0.69774 | -0.51128 | -0.46015 | -0.29323 | -0.53534
| Plastic-H ecosystems [kg CO2-eq/kg] |  |  |  | 0.11579 | 0.27519 | 0.20902 | 0.17143 | 0.12932
| Sand-H ecosystems [kg CO2-eq/kg] |  |  |  | -0.22105 | -0.16241 | 0.058647 | -0.10977 | 0.085714
| Stainless steel-h ecosystems [kg CO2-eq/kg] |  |  |  | 0.19398 | 0.18647 | 0.54887 | 0.027068 | 0.50075
| Stainless steel sheet-h ecosystems [kg CO2-eq/kg] |  |  |  | 0.067669 | 0.033083 | -0.025564 | -0.046617 | 0.03609
| Steel-H ecosystems [kg CO2-eq/kg] |  |  |  | 0.35789 | 0.46917 | 0.052632 | 0.42256 | 0.2015
| Wood-H ecosystems [kg CO2-eq/m3] |  |  |  | 0.057143 | -0.063158 | 0.078195 | -0.15789 | 0.18045
| Trucking-H ecosystems [kg CO2-eq/tonne*km] |  |  |  | -0.40301 | -0.3188 | -0.46165 | -0.15789 | -0.66617
| Metal-H ecosystems [kg CO2-eq/kg] |  |  |  | 0.006015 | 0 | 0.03609 | -0.15338 | -0.006015
| Pump-H ecosystems [kg CO2-eq/ea] |  |  |  | -0.18947 | -0.021053 | -0.37143 | 0.099248 | -0.26316
| Solar-H ecosystems [kg CO2-eq/m2] |  |  |  | -0.18797 | 0.15789 | 0.18346 | 0.18496 | -0.0030075
| Fan-H ecosystems [kg CO2-eq/kg] |  |  |  | -0.18346 | 0.34286 | 0.19398 | 0.35789 | -0.033083
| Battery-H ecosystems [kg CO2-eq/kg] |  |  |  | -0.14887 | 0.16391 | -0.23609 | 0.1594 | -0.20301
| Ceramic-H ecosystems [kg CO2-eq/kg] |  |  |  | 0.38647 | 0.44662 | 0.13835 | 0.3985 | 0.10677
| FRP-H ecosystems [kg CO2-eq/kg] |  |  |  | -0.052632 | 0.022556 | -0.028571 | 0.052632 | 0.016541
| Na cl-h ecosystems [kg CO2-eq/kg] |  |  |  | 0.078195 | -0.28872 | 0.30827 | -0.40902 | 0.081203
| Motor-H ecosystems [kg CO2-eq/kg] |  |  |  | -0.30526 | -0.12331 | -0.55639 | -0.066165 | -0.60602
| Titanium-H ecosystems [kg CO2-eq/kg] |  |  |  | 0.18045 | -0.16842 | 0.13684 | -0.24962 | 0.1985
| PVC-H ecosystems [kg CO2-eq/kg] |  |  |  | -0.14737 | -0.02406 | -0.082707 | -0.12481 | 0.030075
| Excavation-H health [kg CO2-eq/m3] |  |  |  | -0.17444 | 0.058647 | -0.1218 | 0.16391 | -0.14286
| Brick-H health [kg CO2-eq/kg] |  |  |  | 0.075188 | 0.25263 | 0.042105 | 0.26466 | 0.22406
| Cement-H health [kg CO2-eq/kg] |  |  |  | 0.16541 | -0.16541 | -0.045113 | -0.22857 | -0.13985
| Concrete-H health [kg CO2-eq/m3] |  |  |  | -0.32932 | -0.15489 | -0.31128 | 0.031579 | -0.46617
| Gravel-H health [kg CO2-eq/kg] |  |  |  | 0.1203 | -0.14586 | -0.21654 | -0.1594 | -0.17143
| Plastic-H health [kg CO2-eq/kg] |  |  |  | -0.090226 | -0.082707 | -0.21203 | -0.057143 | -0.27218
| Sand-H health [kg CO2-eq/kg] |  |  |  | 0.16391 | 0.16692 | 0.27519 | 0.061654 | 0.38496
| Stainless steel-h health [kg CO2-eq/kg] |  |  |  | -0.055639 | -0.14586 | 0.15338 | -0.078195 | 0.079699
| Stainless steel sheet-h health [kg CO2-eq/kg] |  |  |  | -0.20301 | 0.069173 | 0.39098 | 0.051128 | 0.25113
| Steel-H health [kg CO2-eq/kg] |  |  |  | 0.24211 | 0.37293 | 0.052632 | 0.30526 | 0.25263
| Wood-H health [kg CO2-eq/m3] |  |  |  | -0.28271 | -0.11729 | 0.045113 | 0.010526 | -0.058647
| Trucking-H health [kg CO2-eq/tonne*km] |  |  |  | -0.24211 | -0.47519 | -0.046617 | -0.38195 | -0.031579
| Metal-H health [kg CO2-eq/kg] |  |  |  | -0.16391 | 0.031579 | 0.057143 | 0.040602 | -0.096241
| Pump-H health [kg CO2-eq/ea] |  |  |  | -0.018045 | 0.25564 | -0.23308 | 0.33684 | -0.1594
| Solar-H health [kg CO2-eq/m2] |  |  |  | -0.37444 | 0.016541 | -0.21805 | -0.016541 | -0.28872
| Fan-H health [kg CO2-eq/kg] |  |  |  | -0.045113 | -0.028571 | 0.045113 | -0.13835 | 0.051128
| Battery-H health [kg CO2-eq/kg] |  |  |  | -0.4797 | -0.62406 | -0.57594 | -0.53083 | -0.47519
| Ceramic-H health [kg CO2-eq/kg] |  |  |  | 0.33083 | 0.18496 | 0.0015038 | 0.15639 | 0.03609
| FRP-H health [kg CO2-eq/kg] |  |  |  | 0.15038 | -0.14135 | -0.031579 | -0.24211 | -0.045113
| Na cl-h health [kg CO2-eq/kg] |  |  |  | -0.085714 | 0.36241 | -0.10376 | 0.40301 | 0.19549
| Motor-H health [kg CO2-eq/kg] |  |  |  | -0.14737 | -0.42857 | 0.016541 | -0.46165 | -0.054135
| Titanium-H health [kg CO2-eq/kg] |  |  |  | -0.033083 | -0.0015038 | -0.12331 | -0.019549 | -0.018045
| PVC-H health [kg CO2-eq/kg] |  |  |  | 0.27068 | 0.30376 | -0.29323 | 0.28271 | -0.031579
| Excavation-H resources [kg CO2-eq/m3] |  |  |  | 0.14586 | -0.01203 | -0.006015 | -0.10977 | 0.16391
| Brick-H resources [kg CO2-eq/kg] |  |  |  | 0.12481 | 0.26767 | 0.17895 | 0.14286 | 0.27519
| Cement-H resources [kg CO2-eq/kg] |  |  |  | 0.18797 | 0.60752 | -0.054135 | 0.50977 | 0.016541
| Concrete-H resources [kg CO2-eq/m3] |  |  |  | -0.07218 | -0.052632 | -0.037594 | -0.14135 | -0.10977
| Gravel-H resources [kg CO2-eq/kg] |  |  |  | 0.22406 | 0.11729 | 0.38496 | -0.016541 | 0.50977
| Plastic-H resources [kg CO2-eq/kg] |  |  |  | 0.019549 | -0.030075 | 0.04812 | -0.052632 | -0.21805
| Sand-H resources [kg CO2-eq/kg] |  |  |  | 0.46767 | -0.25263 | 0.075188 | -0.33684 | 0.082707
| Stainless steel-h resources [kg CO2-eq/kg] |  |  |  | -0.13684 | 0.013534 | -0.016541 | 0.1203 | -0.07218
| Stainless steel sheet-h resources [kg CO2-eq/kg] |  |  |  | -0.49774 | -0.54135 | -0.30376 | -0.58045 | -0.32481
| Steel-H resources [kg CO2-eq/kg] |  |  |  | 0.52632 | 0.10526 | 0.096241 | 0.02406 | 0.26767
| Wood-H resources [kg CO2-eq/m3] |  |  |  | 0.1218 | 0.28571 | 0.15338 | 0.24211 | 0.11579
| Trucking-H resources [kg CO2-eq/tonne*km] |  |  |  | 0.1203 | -0.0030075 | 0.37744 | 0.063158 | 0.17143
| Metal-H resources [kg CO2-eq/kg] |  |  |  | 0.22556 | 0.35188 | 0.066165 | 0.29173 | -0.010526
| Pump-H resources [kg CO2-eq/ea] |  |  |  | -0.29023 | -0.022556 | -0.20451 | -0.10677 | -0.22556
| Solar-H resources [kg CO2-eq/m2] |  |  |  | 0.25113 | 0.04812 | 0.36241 | -0.075188 | 0.2391
| Fan-H resources [kg CO2-eq/kg] |  |  |  | -0.46767 | 0.11729 | -0.6406 | 0.19248 | -0.4782
| Battery-H resources [kg CO2-eq/kg] |  |  |  | -0.12481 | -0.25564 | -0.3594 | -0.24812 | -0.26165
| Ceramic-H resources [kg CO2-eq/kg] |  |  |  | -0.13233 | -0.010526 | -0.057143 | -0.027068 | -0.33383
| FRP-H resources [kg CO2-eq/kg] |  |  |  | -0.10677 | -0.16692 | 0.19699 | -0.073684 | 0.093233
| Na cl-h resources [kg CO2-eq/kg] |  |  |  | 0.13835 | -0.10977 | 0.019549 | -0.11429 | 0
| Motor-H resources [kg CO2-eq/kg] |  |  |  | 0.10827 | 0.022556 | 0.22857 | 0.058647 | 0.15338
| Titanium-H resources [kg CO2-eq/kg] |  |  |  | 0.28722 | 0.28421 | -0.29023 | 0.14887 | -0.18947
| PVC-H resources [kg CO2-eq/kg] |  |  |  | -0.085714 | -0.34135 | -0.25263 | -0.29624 | -0.084211

## reC_China
| Element | N recovery | P recovery | K recovery | TEA results | LCA results
| Metric | Total N [% N] | Total P [% P] | Total K [% K] | Annual net cost [USD/cap/yr] | GlobalWarming [kg CO2-eq/cap/yr] | H_Ecosystems [points/cap/yr] | H_Health [points/cap/yr] | H_Resources [points/cap/yr]
Element | Parameter
TEA | Labor wages [USD/h] |  |  |  | 0.088722 | -0.3594 | -0.055639 | -0.31579 | 0.20451
| Electricity price [$/kWh] |  |  |  | -0.21504 | -0.25113 | -0.13383 | -0.06015 | -0.24361
LCA | Electricity CF [kg CO2-eq/kWh] |  |  |  | 0.0090226 | 0.56992 | -0.030075 | 0.47218 | -0.039098
| Electricity ecosystems CF [points/kWh] |  |  |  | 0 | -0.30827 | 0.22707 | -0.2406 | 0.25263
| Electricity health CF [points/kWh] |  |  |  | -0.11128 | 0.1609 | -0.15038 | 0.096241 | -0.051128
| Electricity resources CF [points/kWh] |  |  |  | 0.02406 | 0.078195 | -0.18195 | -0.02406 | -0.039098
TEA | NH3 fertilizer price [USD/kg N] |  |  |  | 0.04812 | 0.15789 | -0.46767 | -0.085714 | -0.25113
| LPG price [USD/kg] |  |  |  | -0.13383 | 0.021053 | 0.3188 | 0.061654 | 0.0030075
Excretion-C1 | Excretion e cal [kcal/cap/d] |  |  |  | 0.030075 | -0.039098 | -0.051128 | 0.0075188 | 0.075188
| Excretion p veg [g/cap/d] |  |  |  | -0.35639 | -0.32331 | -0.29925 | -0.26316 | -0.23158
| Excretion p anim [g/cap/d] |  |  |  | -0.13534 | -0.26316 | 0.22857 | -0.21053 | -0.15188
| Excretion N prot [fraction] |  |  |  | 0.01203 | -0.4812 | 0.040602 | -0.47519 | 0.076692
| Excretion P prot v [fraction] |  |  |  | 0.30075 | 0.10226 | -0.74737 | -0.11278 | 0.016541
| Excretion P prot a [fraction] |  |  |  | 0.064662 | -0.38195 | 0.096241 | -0.33835 | 0.054135
| Excretion K cal [g K/1000 kcal] |  |  |  | -0.11429 | 0.12481 | 0.19098 | 0.22556 | -0.18346
| Excretion N exc [fraction of intake] |  |  |  | 0.033083 | 0.26917 | -0.1609 | 0.17143 | -0.3188
| Excretion P exc [fraction of intake] |  |  |  | -0.5203 | 0.1985 | -0.32632 | 0.33083 | -0.39549
| Excretion K exc [fraction of intake] |  |  |  | -0.040602 | 0.17895 | 0.13233 | 0.19398 | 0.10677
| Excretion e exc [fraction of intake] |  |  |  | -0.25865 | 0.80902 | 0.10226 | 0.85714 | -0.097744
| Excretion N ur [fraction of total] |  |  |  | -0.061654 | -0.34586 | -0.24361 | -0.35489 | -0.16842
| Excretion P ur [fraction of total] |  |  |  | -0.28571 | 0.19098 | 0.29023 | 0.29023 | -0.20902
| Excretion K ur [fraction of total] |  |  |  | 0.030075 | -0.13684 | -0.59699 | -0.14135 | -0.39248
| Excretion e fec [fraction of total] |  |  |  | 0.088722 | -0.01203 | 0.18195 | -0.07218 | 0.30376
| Excretion N ur NH3 [fraction of total N in urine] |  |  |  | -0.10376 | 0.25414 | 0.12481 | 0.10677 | -0.21504
| Excretion N fec NH3 [fraction of total N in feces] |  |  |  | 0.43158 | -0.1218 | 0.090226 | -0.36391 | 0.55188
| Excretion ur exc [g/cap/d] |  |  |  | 0.41955 | -0.33985 | 0.0045113 | -0.45263 | 0.26165
| Excretion fec exc [g/cap/d] |  |  |  | 0.62707 | -0.030075 | 0.25263 | -0.16541 | 0.83759
| Excretion ur moi [fraction] |  |  |  | -0.36391 | -0.51429 | -0.27368 | -0.30075 | -0.38647
| Excretion fec moi [fraction] |  |  |  | 0.018045 | -0.19549 | 0.14436 | -0.090226 | -0.15038
| Excretion mg ur [g Mg/cap/d] |  |  |  | -0.021053 | 0.045113 | 0.049624 | 0.061654 | -0.16241
| Excretion mg fec [g Mg/cap/d] |  |  |  | 0.0015038 | -0.15789 | -0.10526 | -0.22105 | -0.088722
| Excretion ca ur [g Ca/cap/d] |  |  |  | 0.21955 | 0.36992 | 0.18195 | 0.18797 | 0.14135
| Excretion ca fec [g Ca/cap/d] |  |  |  | 0.07218 | -0.36842 | 0.1218 | -0.27669 | 0.1985
Septic tank-C3 | Septic tank tau [days] |  |  |  | -0.14436 | -0.21053 | -0.24962 | -0.066165 | -0.28571
| Septic tank COD removal [fraction of COD removal] |  |  |  | 0.2797 | -0.0090226 | -0.2797 | -0.076692 | -0.14737
| Septic tank n2o EF decay [fraction of of degraded N emitted as N2O] |  |  |  | -0.07218 | -0.15639 | -0.20902 | -0.14135 | -0.081203
| Septic tank FRP tank cost [USD] |  |  |  | -0.20451 | 0.051128 | 0.22105 | 0.17744 | -0.066165
| Septic tank FRP per tank [kg] |  |  |  | 0.29474 | 0.31429 | -0.061654 | 0.16541 | 0.10376
| Septic tank pump cost [USD/set] |  |  |  | 0.30376 | -0.015038 | 0.25263 | 0.10075 | 0.38045
| Septic tank N max decay [nan] |  |  |  | 0.0015038 | -0.031579 | 0.2015 | -0.13534 | 0.20451
| Septic tank mg oh2 cost [USD/kg] |  |  |  | -0.06015 | -0.18045 | 0.094737 | -0.10827 | -0.016541
Sludge pasteurization-C4 | Sludge pasteurization sludge dryer weight [kg] |  |  |  | 0.14586 | 0.17744 | -0.16541 | 0.11278 | -0.063158
| Sludge pasteurization sludge barrel weight [kg] |  |  |  | -0.01203 | 0.43158 | 0.06015 | 0.38346 | -0.045113
| Sludge pasteurization sludge dryer [USD] |  |  |  | -0.14887 | 0.18947 | 0.6015 | 0.28421 | 0.028571
| Sludge pasteurization sludge barrel [USD] |  |  |  | 0.1594 | 0.022556 | 0.11128 | 0.097744 | 0.28271
| Sludge pasteurization sludge labor maintenance [h] |  |  |  | 0.055639 | -0.067669 | -0.0030075 | -0.093233 | -0.06015
| Sludge pasteurization wages [USD/cap/h] |  |  |  | -0.039098 | 0.051128 | -0.24662 | -0.042105 | -0.093233
Reclaimer ultrafiltration-C5 | Reclaimer Ultrafiltration one in pipe SCH40 [USD] |  |  |  | 0.32932 | 0.23158 | 0.2391 | 0.1188 | 0.39699
| Reclaimer Ultrafiltration onehalf in pipe SCH40 [USD] |  |  |  | -0.30376 | 0.30075 | -0.16692 | 0.26466 | -0.2391
| Reclaimer Ultrafiltration one in elbow SCH80 [USD] |  |  |  | 0.22707 | 0.0090226 | 0.38045 | 0.12331 | 0.18496
| Reclaimer Ultrafiltration one in tee SCH80 [USD] |  |  |  | 0.17143 | 0.1218 | 0.042105 | 0.039098 | 0.14737
| Reclaimer Ultrafiltration one in SCH80 [USD] |  |  |  | 0.16541 | -0.040602 | -0.35038 | -0.18346 | -0.23609
| Reclaimer Ultrafiltration one onehalf in SCH80 [USD] |  |  |  | -0.42256 | 0.46917 | 0.46617 | 0.5985 | -0.1203
| Reclaimer Ultrafiltration onehalf in SCH80 [USD] |  |  |  | 0.066165 | 0.21654 | -0.4406 | 0.10677 | -0.18947
| Reclaimer Ultrafiltration three in pipe SCH80 [USD] |  |  |  | -0.14135 | 0.16692 | -0.33534 | 0.18346 | -0.2406
| Reclaimer ultrafiltration three in sch80 endcap [USD] |  |  |  | 0.034586 | -0.22406 | 0.097744 | -0.085714 | 0.21955
| Reclaimer ultrafiltration one one NB MTA [USD] |  |  |  | -0.0030075 | -0.19699 | 0.16992 | -0.17293 | 0.049624
| Reclaimer ultrafiltration one onehalf NB MTA [USD] |  |  |  | 0.06015 | -0.33684 | 0.037594 | -0.25414 | 0.27669
| Reclaimer ultrafiltration foot valve [USD] |  |  |  | 0.36842 | 0.0075188 | -0.028571 | -0.052632 | 0.15639
| Reclaimer ultrafiltration one onehalf in sch80 threadedtee [USD] |  |  |  | -0.15489 | -0.15489 | -0.088722 | -0.067669 | -0.0045113
| Reclaimer ultrafiltration three in pipe clamp [USD] |  |  |  | -0.20752 | -0.069173 | -0.0015038 | -0.064662 | -0.32331
| Reclaimer ultrafiltration one in pipe clamp [USD] |  |  |  | 0.34887 | -0.27218 | -0.48421 | -0.41353 | 0.058647
| Reclaimer ultrafiltration onehalf in pipe clamp [USD] |  |  |  | 0.19398 | -0.06015 | -0.3188 | 0.0075188 | -0.19398
| Reclaimer ultrafiltration UF brush [USD] |  |  |  | 0.33383 | 0.11128 | -0.32932 | 0.064662 | 0.097744
| Reclaimer ultrafiltration two way valve [USD] |  |  |  | 0.15038 | 0.15489 | 0.15789 | 0.094737 | 0.16992
| Reclaimer ultrafiltration UF unit [USD] |  |  |  | -0.11579 | 0.28722 | -0.32782 | 0.19098 | -0.29624
| Reclaimer ultrafiltration one in pipe sch40 lifetime [y] |  |  |  | 0.040602 | 0.21203 | -0.010526 | 0.043609 | 0.069173
| Reclaimer ultrafiltration onehalf in pipe sch40 lifetime [y] |  |  |  | -0.23459 | 0.34286 | -0.006015 | 0.23308 | -0.13083
| Reclaimer ultrafiltration one in elbow sch80 lifetime [y] |  |  |  | -0.064662 | 0.028571 | 0.24962 | 0.093233 | 0.13083
| Reclaimer ultrafiltration one in tee sch80 lifetime [y] |  |  |  | -0.31579 | 0.15489 | -0.0030075 | 0.30226 | -0.2
| Reclaimer ultrafiltration one in sch80 lifetime [y] |  |  |  | -0.21353 | -0.046617 | 0.0075188 | 0.025564 | -0.29023
| Reclaimer ultrafiltration one onehalf in sch80 lifetime [y] |  |  |  | -0.042105 | -0.0075188 | 0.13383 | 0.04812 | -0.018045
| Reclaimer ultrafiltration onehalf in sch80 lifetime [y] |  |  |  | -0.12632 | -0.17143 | -0.14436 | -0.093233 | -0.14586
| Reclaimer ultrafiltration three in pipe sch80 lifetime [y] |  |  |  | 0.006015 | 0.31579 | 0.16541 | 0.2782 | 0.096241
| Reclaimer ultrafiltration three in sch80 endcap lifetime [y] |  |  |  | 0.031579 | 0.15038 | -0.28722 | -0.043609 | -0.10526
| Reclaimer ultrafiltration one one NB MTA lifetime [y] |  |  |  | -0.066165 | 0.24812 | -0.38195 | 0.075188 | -0.32932
| Reclaimer ultrafiltration one onehalf NB MTA lifetime [y] |  |  |  | 0.081203 | -0.0075188 | 0.16391 | -0.045113 | 0.32481
| Reclaimer ultrafiltration foot valve lifetime [y] |  |  |  | 0.12481 | 0.069173 | -0.4812 | -0.049624 | -0.025564
| Reclaimer ultrafiltration one onehalf in sch80 threadedtee lifetime [y] |  |  |  | -0.10226 | -0.28421 | -0.084211 | -0.21955 | 0.006015
| Reclaimer ultrafiltration three in pipe clamp lifetime [y] |  |  |  | 0.31429 | 0.025564 | 0.006015 | 0.051128 | 0.22556
| Reclaimer ultrafiltration one in pipe clamp lifetime [y] |  |  |  | -0.066165 | 0.034586 | 0.07218 | 0.16541 | -0.15338
| Reclaimer ultrafiltration onehalf in pipe clamp lifetime [y] |  |  |  | 0.021053 | -0.42556 | -0.29474 | -0.30827 | 0.21353
| Reclaimer ultrafiltration UF brush lifetime [y] |  |  |  | -0.18045 | -0.25414 | 0.042105 | -0.061654 | -0.17895
| Reclaimer ultrafiltration two way valve lifetime [y] |  |  |  | -0.23759 | 0.0045113 | -0.16241 | -0.069173 | -0.17444
| Reclaimer ultrafiltration UF unit lifetime [y] |  |  |  | -0.17293 | -0.0090226 | 0.15639 | 0.21353 | -0.066165
| Reclaimer ultrafiltration plastic weight [kg] |  |  |  | 0.17594 | 0.0045113 | 0.23609 | 0.006015 | -0.022556
| Reclaimer ultrafiltration brass weight [kg] |  |  |  | 0.097744 | 0.14586 | 0.10526 | 0.018045 | -0.018045
| Reclaimer ultrafiltration steel weight [kg] |  |  |  | -0.075188 | -0.29323 | 0.018045 | -0.21955 | -0.049624
| Reclaimer ultrafiltration nylon weight [kg] |  |  |  | 0.021053 | -0.17293 | 0.070677 | -0.082707 | 0.037594
| Reclaimer ultrafiltration TSS removal [%] |  |  |  | -0.13534 | -0.32481 | -0.054135 | -0.15639 | -0.0090226
| Reclaimer Ultrafiltration power demand 1 [W] |  |  |  | 0.38346 | 0.3188 | -0.42707 | 0.12331 | 0.081203
| Reclaimer Ultrafiltration power demand 2 [W] |  |  |  | 0.11429 | -0.040602 | -0.27068 | -0.10526 | 0.02406
| Reclaimer Ultrafiltration power demand 3 [W] |  |  |  | 0.061654 | 0.32331 | 0.13684 | 0.36692 | -0.18647
| Reclaimer Ultrafiltration power demand 4 [W] |  |  |  | 0.019549 | -0.17594 | -0.18496 | 0.055639 | 0.04812
Reclaimer ion exchange-C6 | Reclaimer Ion Exchange four in pipe SCH40 [USD] |  |  |  | 0.13083 | -0.070677 | 0.15188 | -0.013534 | 0.073684
| Reclaimer Ion Exchange four in pipe SCH80 [USD] |  |  |  | -0.26767 | 0.33083 | 0.054135 | 0.3985 | -0.15338
| Reclaimer ion exchange four in pipe sch80 endcap [USD] |  |  |  | -0.0045113 | 0.24211 | -0.31429 | 0.19248 | 0.051128
| Reclaimer ion exchange NRV [USD] |  |  |  | -0.015038 | 0.27218 | 0.20902 | 0.28571 | 0.1188
| Reclaimer ion exchange connector [USD] |  |  |  | -0.045113 | 0.079699 | 0.06015 | -0.10526 | -0.052632
| Reclaimer ion exchange ball valve [USD] |  |  |  | 0.15188 | -0.22256 | -0.15038 | -0.43609 | 0.29624
| Reclaimer ion exchange three eight elbow [USD] |  |  |  | 0.13985 | 0.069173 | 0.25113 | -0.037594 | 0.33233
| Reclaimer ion exchange ten ten mm tee [USD] |  |  |  | 0.10075 | -0.44962 | 0.046617 | -0.34436 | 0.19549
| Reclaimer ion exchange OD tube [USD] |  |  |  | -0.066165 | -0.10075 | -0.033083 | 0.028571 | 0.20902
| Reclaimer ion exchange four in pipe clamp [USD] |  |  |  | -0.53083 | 0.25263 | 0.36692 | 0.53233 | -0.31429
| Reclaimer ion exchange GAC zeolite mesh [USD] |  |  |  | 0.19248 | -0.12932 | 0.091729 | -0.15338 | 0.3609
| Reclaimer ion exchange kcl cost [USD/kg] |  |  |  | -0.26917 | -0.15489 | -0.39699 | -0.010526 | -0.47218
| Reclaimer ion exchange GAC cost [USD/kg] |  |  |  | -0.03609 | -0.41805 | -0.090226 | -0.30677 | -0.061654
| Reclaimer ion exchange zeolite cost [USD/kg] |  |  |  | 0.2406 | -0.32481 | -0.031579 | -0.40602 | 0.19699
| Reclaimer ion exchange TN removal [ratio] |  |  |  | -0.051128 | 0.27368 | -0.30827 | 0.18045 | -0.33684
| Reclaimer ion exchange zeolite lifetime [year] |  |  |  | -0.078195 | -0.25113 | -0.091729 | -0.27368 | -0.091729
| Reclaimer ion exchange gac lifetime [year] |  |  |  | 0.045113 | 0.11579 | 0.43008 | 0.30075 | 0.26466
| Reclaimer ion exchange kcl weight [kg] |  |  |  | 0.21504 | 0.25564 | 0.42707 | 0.15188 | 0.41955
| Reclaimer ion exchange kcl regeneration freq [year] |  |  |  | 0.20301 | 0.39699 | 0.18647 | 0.38947 | 0.10075
| Reclaimer ion exchange desorption recovery efficiency [ratio] |  |  |  | 0.14586 | 0.41353 | -0.34887 | 0.29323 | -0.23759
| Reclaimer ion exchange PVC weight [kg] |  |  |  | 0.33684 | 0.29624 | -0.064662 | 0.18195 | 0.23158
| Reclaimer ion exchange steel weight [kg] |  |  |  | -0.091729 | 0.15188 | -0.19549 | 0.24812 | -0.12481
| Reclaimer ion exchange plastic weight [kg] |  |  |  | 0.019549 | -0.15639 | 0.037594 | -0.32932 | -0.03609
| Reclaimer ion exchange labor maintenance zeolite regeneration [hr/y] |  |  |  | 0.65414 | 0.18496 | -0.12481 | 0.064662 | 0.41203
| Reclaimer ion exchange om capital ratio [ratio] |  |  |  | 0.010526 | 0.0075188 | -0.42556 | 0.022556 | -0.3985
| Reclaimer ion exchange wages [USD/cap/hr] |  |  |  | -0.24662 | -0.4391 | 0.0045113 | -0.28421 | 0.054135
Reclaimer ECR-C7 | Reclaimer ECR EC brush [USD] |  |  |  | 0.29624 | -0.013534 | 0.34737 | -0.10977 | 0.42406
| Reclaimer ECR EC cell [USD] |  |  |  | 0.25714 | -0.046617 | 0.073684 | 0.058647 | 0.15489
| Reclaimer ECR energy demand [Wh/L] |  |  |  | -0.15338 | 0.1609 | 0.076692 | 0.16241 | -0.2406
| Reclaimer ECR EC cell lifetime [yr] |  |  |  | 0.14586 | -0.021053 | 0.24662 | 0.022556 | 0.18346
| Reclaimer ECR titanium weight [kg] |  |  |  | 0.22556 | 0.12632 | 0.18346 | 0.013534 | 0.36842
| Reclaimer ECR nylon weight [kg] |  |  |  | -0.26165 | -0.31729 | 0.23158 | -0.28421 | -0.019549
| Reclaimer ECR EC brush lifetime [yr] |  |  |  | -0.20602 | 0.17895 | 0.17143 | 0.24511 | 0.031579
| Reclaimer ECR power demand ecr [W] |  |  |  | -0.28421 | -0.24211 | 0.0015038 | -0.057143 | -0.33684
Reclaimer housing-C10 | Reclaimer housing frame [USD] |  |  |  | 0.32782 | 0.11579 | 0.42256 | 0.043609 | 0.29624
| Reclaimer housing extrusion [USD] |  |  |  | -0.070677 | 0.32782 | 0.10226 | 0.31128 | -0.1203
| Reclaimer housing angle frame [USD] |  |  |  | -0.3188 | 0.42105 | 0.028571 | 0.44211 | -0.039098
| Reclaimer housing angle [USD] |  |  |  | 0.058647 | 0.013534 | -0.31729 | -0.085714 | 0.037594
| Reclaimer housing door sheet [USD] |  |  |  | 0.34737 | -0.0090226 | -0.17594 | -0.21203 | -0.039098
| Reclaimer housing plate valve [USD] |  |  |  | -0.13083 | 0.3985 | 0.19098 | 0.34586 | -0.19098
| Reclaimer housing powder [USD] |  |  |  | -0.093233 | -0.063158 | -0.0090226 | -0.11579 | -0.0015038
| Reclaimer housing container [USD] |  |  |  | 0.14586 | -0.033083 | 0.1188 | -0.075188 | 0.081203
| Reclaimer housing aluminum weight [kg] |  |  |  | -0.096241 | -0.21805 | 0.15338 | -0.088722 | 0.24962
| Reclaimer housing steel weight [kg] |  |  |  | 0.35188 | -0.14887 | -0.32331 | -0.33985 | 0.24962
| Reclaimer housing framework weight [kg] |  |  |  | -0.24662 | 0.30376 | 0.20602 | 0.30075 | 0.051128
| Reclaimer housing fittings weight [kg] |  |  |  | -0.21955 | 0.24662 | -0.085714 | 0.3188 | -0.4797
Reclaimer system-C11 | Reclaimer system T nut [USD] |  |  |  | 0.39248 | -0.097744 | -0.18195 | -0.36241 | 0.3609
| Reclaimer system die cast hinge [USD] |  |  |  | -0.16541 | -0.32331 | 0.17744 | -0.23008 | -0.15639
| Reclaimer system SLS locks [USD] |  |  |  | 0.18346 | 0.18346 | 0.054135 | 0.033083 | 0.29925
| Reclaimer system DC round key [USD] |  |  |  | -0.13383 | -0.2797 | -0.019549 | -0.04812 | 0.11128
| Reclaimer system handle rod [USD] |  |  |  | 0.31729 | 0.34586 | -0.23459 | 0.23609 | 0.11128
| Reclaimer system eight mm bolt [USD] |  |  |  | -0.48271 | 0.063158 | -0.14286 | 0.25564 | -0.18797
| Reclaimer system button headed nut [USD] |  |  |  | -0.38797 | 0.15489 | 0.24812 | 0.29774 | -0.10827
| Reclaimer system twelve mm bolt [USD] |  |  |  | -0.48722 | -0.17143 | 0.29624 | -0.015038 | -0.17744
| Reclaimer system ten mm CSK [USD] |  |  |  | -0.4797 | 0.29323 | -0.076692 | 0.40602 | -0.4391
| Reclaimer system sixteen mm CSK [USD] |  |  |  | -0.47669 | -0.31429 | -0.1218 | -0.073684 | -0.34887
| Reclaimer system sixteen mm bolt [USD] |  |  |  | -0.18947 | 0.25113 | -0.46316 | 0.21504 | -0.52632
| Reclaimer system coupling brass [USD] |  |  |  | -0.10226 | 0.26917 | -0.088722 | 0.23759 | -0.18346
| Reclaimer system coupling threaded [USD] |  |  |  | 0.054135 | -0.38346 | -0.10226 | -0.3594 | -0.067669
| Reclaimer system socket [USD] |  |  |  | -0.50677 | 0.22857 | -0.057143 | 0.40752 | -0.69173
| Reclaimer system onehalf tank nipple [USD] |  |  |  | -0.21203 | -0.042105 | -0.30226 | -0.0090226 | -0.1594
| Reclaimer system onehalf in coupling brass [USD] |  |  |  | 0.32632 | 0.070677 | -0.29774 | -0.10075 | 0.35188
| Reclaimer system onehalf in fitting [USD] |  |  |  | 0.33534 | 0.35639 | -0.040602 | 0.10526 | 0.091729
| Reclaimer system plate [USD] |  |  |  | -0.042105 | 0.27669 | 0.090226 | 0.29624 | 0.21654
| Reclaimer system pump [USD] |  |  |  | 0.36992 | 0.2 | -0.006015 | -0.040602 | 0.16391
| Reclaimer system three way valve [USD] |  |  |  | -0.2797 | -0.13233 | -0.10526 | -0.067669 | -0.066165
| Reclaimer system lofted tank [USD] |  |  |  | 0.13083 | -0.04812 | -0.36241 | -0.25714 | 0.015038
| Reclaimer system lifetime [part replacement lifetime] |  |  |  | 0.028571 | -0.12481 | 0.097744 | -0.22256 | -0.018045
| Reclaimer system steel weight [kg] |  |  |  | 0.12632 | -0.35489 | -0.28872 | -0.32481 | 0.28872
| Reclaimer system brass weight [kg] |  |  |  | -0.11429 | -0.14887 | 0.0090226 | 0.055639 | -0.061654
| Reclaimer system power demand system [W] |  |  |  | 0.27519 | -0.079699 | 0.26917 | -0.28571 | 0.18947
| Reclaimer system working time [hr] |  |  |  | -0.034586 | 0.31579 | 0.40752 | 0.3594 | 0.31729
| Reclaimer system om capital ratio [ratio] |  |  |  | -0.11729 | 0.25414 | -0.11729 | 0.15789 | -0.35338
Reclaimer solar-C12 | Reclaimer solar battery storage cost [USD/set] |  |  |  | 0.12932 | -0.3188 | -0.085714 | -0.34286 | 0.16541
| Reclaimer solar battery holder cost [USD/set] |  |  |  | -0.21654 | 0.37444 | -0.29323 | 0.32932 | -0.52481
| Reclaimer solar solar cost [USD/W] |  |  |  | 0.17293 | 0.27519 | 0.44662 | 0.17744 | 0.2812
| Reclaimer solar solar module system [USD/set] |  |  |  | 0.16692 | 0.24361 | 0.48271 | 0.28722 | 0.18797
| Reclaimer solar inverter cost [USD/set] |  |  |  | -0.16692 | -0.36541 | -0.14286 | -0.29925 | -0.12632
| Reclaimer solar pannel cleaning [hr/yr] |  |  |  | 0.040602 | 0.10226 | -0.031579 | 0.070677 | -0.33383
| Reclaimer solar solar lifetime [year] |  |  |  | 0.037594 | -0.4782 | 0.039098 | -0.36992 | 0.10226
| Reclaimer solar battery lifetime [year] |  |  |  | 0.14586 | -0.2812 | -0.10376 | -0.34887 | 0.28722
| Reclaimer solar solar capacity [m2] |  |  |  | 0.040602 | 0.21955 | 0.27218 | 0.1203 | -0.090226
| Reclaimer solar battery kg [kg] |  |  |  | 0.19699 | 0.26466 | -0.028571 | 0.2406 | 0.1188
| Reclaimer solar wages [USD/cap/hr] |  |  |  | -0.030075 | 0.033083 | 0.58195 | -0.018045 | 0.2782
| Reclaimer solar power demand 120users [W] |  |  |  | 0.055639 | -0.34586 | 0.066165 | -0.4391 | 0.028571
| Reclaimer solar power demand 30users [W] |  |  |  | 0.088722 | 0.3218 | -0.066165 | 0.34135 | 0.057143
MURT-C2 | Max ch4 emission [g CH4/g COD] |  |  |  | -0.18947 | 0.28571 | 0.028571 | 0.2812 | -0.32331
| Full degradation time [yr] |  |  |  | 0.006015 | 0.25263 | 0.48421 | 0.19549 | 0.24211
| Log degradation [-] |  |  |  | -0.061654 | -0.058647 | 0.46617 | -0.0090226 | 0.21805
TEA | Price factor [-] |  |  |  | 0.54586 | 0.030075 | -0.21504 | -0.069173 | 0.53233
LCA | CH4 CF [kg CO2-eq/kg CH4] |  |  |  | 0.25865 | 0.60602 | 0.4 | 0.42256 | 0.27068
| CH4 ecosystems CF [points/kg CH4] |  |  |  | -0.36992 | 0.037594 | -0.028571 | 0.32481 | -0.42406
| CH4 health CF [points/kg CH4] |  |  |  | 0.15038 | -0.052632 | 0.079699 | 0.15489 | -0.022556
| N2O CF [kg CO2-eq/kg N2O] |  |  |  | -0.35789 | -0.2797 | -0.14286 | -0.10977 | -0.40902
| N2O ecosystems CF [points/kg N2O] |  |  |  | -0.021053 | -0.2 | 0.21955 | -0.19398 | 0.039098
| N2O health CF [points/kg N2O] |  |  |  | -0.26617 | 0.01203 | -0.11128 | -0.0090226 | 0.075188
| N fertilizer CF [kg CO2-eq/kg N] |  |  |  | -0.015038 | 0.33835 | -0.15038 | 0.25564 | -0.063158
| N fertilizer ecosystems CF [points/kg N] |  |  |  | 0.20451 | -0.07218 | 0.19098 | -0.064662 | 0.40301
| N fertilizer health CF [points/kg N] |  |  |  | 0.10376 | 0.006015 | 0 | 0.049624 | 0.2
| N fertilizer resources CF [points/kg N] |  |  |  | -0.19699 | 0.040602 | 0.2391 | 0.1188 | 0.06015
| P fertilizer CF [kg CO2-eq/kg P] |  |  |  | 0.18797 | -0.34286 | 0.31278 | -0.38346 | 0.49173
| P fertilizer ecosystems CF [points/kg P] |  |  |  | 0.25865 | 0.16541 | 0.091729 | 0.21504 | 0.03609
| P fertilizer health CF [points/kg P] |  |  |  | 0.06015 | -0.26466 | 0.13534 | -0.32782 | 0.21654
| P fertilizer resources CF [points/kg P] |  |  |  | -0.070677 | 0.1203 | 0.23609 | 0.067669 | -0.091729
| K fertilizer CF [kg CO2-eq/kg K] |  |  |  | -0.13684 | -0.021053 | -0.27068 | -0.13083 | -0.42105
| K fertilizer ecosystems CF [points/kg K] |  |  |  | 0.051128 | 0.1985 | 0.39248 | 0.22707 | 0.076692
| K fertilizer health CF [points/kg K] |  |  |  | -0.040602 | -0.33985 | -0.26767 | -0.18647 | -0.070677
| K fertilizer resources CF [points/kg K] |  |  |  | 0.12481 | -0.069173 | -0.11278 | -0.10526 | -0.11579
| Conc nh3 CF [kg CO2-eq/kg] |  |  |  | -0.066165 | 0.42857 | 0.21805 | 0.41353 | -0.0075188
| Conc nh3 ecosystems CF [points/kg] |  |  |  | -0.016541 | 0.49774 | -0.26917 | 0.37444 | -0.13534
| Conc nh3 health CF [points/kg] |  |  |  | -0.24511 | 0.13233 | -0.067669 | 0.078195 | -0.16842
| Conc nh3 resources CF [points/kg] |  |  |  | 0.1985 | 0.11128 | -0.18346 | 0.046617 | 0.10376
| GAC CF [kg CO2-eq/kg] |  |  |  | 0.24962 | -0.48722 | -0.10526 | -0.46617 | 0.14737
| GAC ecosystems CF [points/kg] |  |  |  | -0.02406 | 0.54887 | -0.11278 | 0.40752 | -0.090226
| GAC health CF [points/kg] |  |  |  | 0.046617 | 0.094737 | -0.4015 | -0.13534 | -0.1985
| GAC resources CF [points/kg] |  |  |  | 0.19248 | -0.084211 | 0.11128 | -0.075188 | 0.042105
| Zeolite CF [kg CO2-eq/kg] |  |  |  | -0.17895 | 0.21203 | 0.38496 | 0.26165 | -0.11429
| Zeolite ecosystems CF [points/kg] |  |  |  | 0.13684 | 0.054135 | 0.13985 | -0.0045113 | 0.2
| Zeolite health CF [points/kg] |  |  |  | -0.21504 | 0.11729 | -0.2782 | 0.18195 | 0.027068
| Zeolite resources CF [points/kg] |  |  |  | 0.16992 | 0.10827 | 0.18346 | -0.07218 | 0.15338
| KCl CF [kg CO2-eq/kg] |  |  |  | 0.19549 | -0.29173 | 0.12632 | -0.32932 | 0.45113
| KCl ecosystems CF [points/kg] |  |  |  | -0.10977 | 0.19098 | 0.025564 | 0.2 | -0.078195
| KCl health CF [points/kg] |  |  |  | -0.12932 | 0.16541 | 0.29925 | 0.006015 | 0.025564
| KCl resources CF [points/kg] |  |  |  | 0.0030075 | -0.0015038 | 0.067669 | 0.061654 | 0.070677
| Mg oh2 CF [kg CO2-eq/kg] |  |  |  | -0.3985 | -0.2797 | -0.12782 | -0.19398 | -0.21504
| Mg oh2 ecosystems CF [points/kg] |  |  |  | -0.23308 | -0.042105 | -0.3218 | -0.006015 | -0.2782
| Mg oh2 health CF [points/kg] |  |  |  | -0.15338 | -0.14135 | -0.37895 | -0.23459 | -0.17444
| Mg oh2 resources CF [points/kg] |  |  |  | 0.33534 | 0.1218 | 0.049624 | 0.13684 | -0.033083
| LPG CF [kg CO2-eq/kg] |  |  |  | 0.19549 | 0.21504 | -0.0090226 | 0.046617 | -0.29023
| LPG ecosystems CF [points/kg] |  |  |  | -0.21955 | -0.32632 | 0.37143 | -0.12481 | -0.015038
| LPG health CF [points/kg] |  |  |  | 0.10977 | -0.25564 | -0.0045113 | -0.034586 | 0.14887
| LPG resources CF [points/kg] |  |  |  | -0.061654 | -0.31128 | -0.22857 | -0.43158 | 0.27368
| Excavation-Global warming [kg CO2-eq/m3] |  |  |  | -0.01203 | -0.14135 | 0.057143 | -0.2406 | 0.11128
| Brick-Global warming [kg CO2-eq/kg] |  |  |  | 0.25714 | -0.11579 | 0.069173 | -0.090226 | 0.30526
| Cement-Global warming [kg CO2-eq/kg] |  |  |  | -0.097744 | 0.022556 | 0.12932 | 0.19248 | -0.043609
| Concrete-Global warming [kg CO2-eq/m3] |  |  |  | 0.10226 | -0.19398 | -0.11729 | -0.22556 | 0.04812
| Gravel-Global warming [kg CO2-eq/kg] |  |  |  | -0.31128 | 0.21053 | 0.14586 | 0.25113 | -0.06015
| Plastic-Global warming [kg CO2-eq/kg] |  |  |  | -0.2 | -0.18947 | 0.10226 | -0.069173 | -0.16692
| Sand-Global warming [kg CO2-eq/kg] |  |  |  | -0.20902 | -0.093233 | 0.14436 | -0.016541 | -0.21955
| Stainless steel-global warming [kg CO2-eq/kg] |  |  |  | 0.24361 | -0.27669 | 0.079699 | -0.22556 | 0.13083
| Stainless steel sheet-global warming [kg CO2-eq/kg] |  |  |  | -0.24962 | -0.040602 | 0.11128 | 0.028571 | 0.006015
| Steel-Global warming [kg CO2-eq/kg] |  |  |  | 0.049624 | 0.093233 | 0.061654 | 0.082707 | 0.12782
| Wood-Global warming [kg CO2-eq/m3] |  |  |  | 0.027068 | 0.47068 | -0.22256 | 0.38947 | -0.082707
| Trucking-Global warming [kg CO2-eq/tonne*km] |  |  |  | -0.49774 | 0 | -0.35789 | 0.19699 | -0.29925
| Metal-Global warming [kg CO2-eq/kg] |  |  |  | 0.41654 | -0.21955 | 0.10677 | -0.2015 | 0.25865
| Pump-Global warming [kg CO2-eq/ea] |  |  |  | -0.33684 | -0.15789 | 0.20602 | -0.1203 | -0.028571
| Solar-Global warming [kg CO2-eq/m2] |  |  |  | 0.12932 | -0.34286 | -0.006015 | -0.29173 | -0.085714
| Fan-Global warming [kg CO2-eq/kg] |  |  |  | -0.31579 | 0.043609 | 0.36842 | 0.30075 | -0.10977
| Battery-Global warming [kg CO2-eq/kg] |  |  |  | -0.21654 | 0.43308 | -0.0015038 | 0.41053 | -0.25113
| Ceramic-Global warming [kg CO2-eq/kg] |  |  |  | 0.26015 | 0.013534 | 0.16992 | -0.070677 | 0.39098
| FRP-Global warming [kg CO2-eq/kg] |  |  |  | -0.17744 | 0.030075 | 0.1594 | 0.099248 | 0.078195
| Na cl-global warming [kg CO2-eq/kg] |  |  |  | -0.3609 | -0.021053 | 0.081203 | 0.10526 | -0.29323
| Motor-Global warming [kg CO2-eq/kg] |  |  |  | -0.21053 | -0.099248 | 0.1218 | -0.10226 | 0.006015
| Titanium-Global warming [kg CO2-eq/kg] |  |  |  | 0.19549 | 0.037594 | 0.02406 | -0.22105 | 0.43008
| PVC-Global warming [kg CO2-eq/kg] |  |  |  | 0.27368 | -0.48571 | -0.38797 | -0.51429 | -0.10075
| Excavation-H ecosystems [kg CO2-eq/m3] |  |  |  | -0.2782 | 0.088722 | -0.18797 | 0.2406 | -0.33233
| Brick-H ecosystems [kg CO2-eq/kg] |  |  |  | -0.054135 | 0.087218 | -0.10226 | -0.018045 | -0.23759
| Cement-H ecosystems [kg CO2-eq/kg] |  |  |  | -0.061654 | 0.23759 | -0.4015 | 0.22556 | -0.24211
| Concrete-H ecosystems [kg CO2-eq/m3] |  |  |  | -0.30226 | 0.23459 | -0.34286 | 0.14887 | -0.32782
| Gravel-H ecosystems [kg CO2-eq/kg] |  |  |  | 0.2812 | 0.04812 | -0.10226 | -0.14586 | 0.081203
| Plastic-H ecosystems [kg CO2-eq/kg] |  |  |  | -0.042105 | -0.46617 | 0.37744 | -0.35789 | 0.33233
| Sand-H ecosystems [kg CO2-eq/kg] |  |  |  | -0.13684 | -0.14135 | -0.30677 | -0.04812 | -0.15639
| Stainless steel-h ecosystems [kg CO2-eq/kg] |  |  |  | -0.15639 | 0.14887 | -0.25113 | 0.27368 | -0.4391
| Stainless steel sheet-h ecosystems [kg CO2-eq/kg] |  |  |  | 0.24962 | -0.043609 | 0.12782 | -0.13835 | 0.16391
| Steel-H ecosystems [kg CO2-eq/kg] |  |  |  | -0.097744 | 0.10226 | 0.12331 | 0.12782 | -0.25263
| Wood-H ecosystems [kg CO2-eq/m3] |  |  |  | -0.39248 | 0.20752 | -0.087218 | 0.4 | -0.11729
| Trucking-H ecosystems [kg CO2-eq/tonne*km] |  |  |  | 0.10376 | 0.066165 | 0.51579 | 0.10226 | 0.45113
| Metal-H ecosystems [kg CO2-eq/kg] |  |  |  | 0.26165 | -0.037594 | 0.040602 | -0.3188 | -0.0015038
| Pump-H ecosystems [kg CO2-eq/ea] |  |  |  | -0.097744 | 0.01203 | 0.10226 | 0.10677 | 0.15789
| Solar-H ecosystems [kg CO2-eq/m2] |  |  |  | 0.53835 | -0.34135 | -0.13233 | -0.51429 | 0.41203
| Fan-H ecosystems [kg CO2-eq/kg] |  |  |  | -0.20301 | 0.28421 | -0.064662 | 0.33684 | -0.21353
| Battery-H ecosystems [kg CO2-eq/kg] |  |  |  | -0.090226 | 0.055639 | 0.36241 | -0.090226 | 0.0015038
| Ceramic-H ecosystems [kg CO2-eq/kg] |  |  |  | -0.099248 | 0.033083 | 0.090226 | 0.054135 | 0.015038
| FRP-H ecosystems [kg CO2-eq/kg] |  |  |  | -0.2782 | -0.25263 | -0.21955 | -0.15789 | -0.4406
| Na cl-h ecosystems [kg CO2-eq/kg] |  |  |  | -0.38797 | -0.13985 | 0.07218 | -0.11579 | -0.3985
| Motor-H ecosystems [kg CO2-eq/kg] |  |  |  | 0.01203 | -0.48271 | -0.39098 | -0.48421 | -0.010526
| Titanium-H ecosystems [kg CO2-eq/kg] |  |  |  | 0.040602 | 0.38797 | 0.41203 | 0.40451 | 0.01203
| PVC-H ecosystems [kg CO2-eq/kg] |  |  |  | -0.034586 | -0.44361 | 0.25414 | -0.29023 | 0.12782
| Excavation-H health [kg CO2-eq/m3] |  |  |  | 0.18346 | -0.31128 | -0.2782 | -0.50226 | -0.10977
| Brick-H health [kg CO2-eq/kg] |  |  |  | 0.01203 | -0.12331 | -0.33233 | -0.013534 | -0.031579
| Cement-H health [kg CO2-eq/kg] |  |  |  | -0.57293 | 0.29624 | -0.14135 | 0.41955 | -0.54436
| Concrete-H health [kg CO2-eq/m3] |  |  |  | -0.13534 | 0.10977 | 0.090226 | 0.18647 | 0
| Gravel-H health [kg CO2-eq/kg] |  |  |  | -0.075188 | -0.19398 | -0.1985 | -0.14436 | 0.23308
| Plastic-H health [kg CO2-eq/kg] |  |  |  | 0.10226 | 0.31278 | -0.12331 | 0.29624 | 0
| Sand-H health [kg CO2-eq/kg] |  |  |  | -0.3188 | -0.13083 | 0.11128 | -0.063158 | -0.2406
| Stainless steel-h health [kg CO2-eq/kg] |  |  |  | -0.16241 | 0.25865 | -0.19398 | 0.27519 | -0.039098
| Stainless steel sheet-h health [kg CO2-eq/kg] |  |  |  | 0.031579 | -0.037594 | -0.17744 | -0.12632 | -0.30977
| Steel-H health [kg CO2-eq/kg] |  |  |  | -0.3203 | -0.30677 | -0.44511 | -0.18797 | -0.36541
| Wood-H health [kg CO2-eq/m3] |  |  |  | -0.076692 | -0.066165 | 0.1218 | 0.069173 | 0.088722
| Trucking-H health [kg CO2-eq/tonne*km] |  |  |  | 0.49023 | 0.16992 | -0.075188 | 0.045113 | 0.48271
| Metal-H health [kg CO2-eq/kg] |  |  |  | -0.030075 | 0.36842 | 0.13383 | 0.45865 | -0.13684
| Pump-H health [kg CO2-eq/ea] |  |  |  | -0.7594 | -0.20451 | -0.26165 | 0.13534 | -0.66316
| Solar-H health [kg CO2-eq/m2] |  |  |  | 0.1203 | 0.27368 | -0.17594 | 0.12481 | 0.18947
| Fan-H health [kg CO2-eq/kg] |  |  |  | 0.17444 | 0.030075 | 0.44962 | -0.040602 | 0.2406
| Battery-H health [kg CO2-eq/kg] |  |  |  | -0.1609 | -0.18346 | -0.013534 | 0.018045 | -0.006015
| Ceramic-H health [kg CO2-eq/kg] |  |  |  | 0.11429 | 0.093233 | -0.38496 | 0.054135 | -0.21805
| FRP-H health [kg CO2-eq/kg] |  |  |  | 0.094737 | -0.006015 | -0.35789 | -0.10075 | -0.13383
| Na cl-h health [kg CO2-eq/kg] |  |  |  | -0.031579 | -0.28571 | 0.010526 | -0.28872 | -0.21353
| Motor-H health [kg CO2-eq/kg] |  |  |  | -0.2391 | -0.070677 | -0.058647 | -0.093233 | -0.16391
| Titanium-H health [kg CO2-eq/kg] |  |  |  | -0.18647 | 0.064662 | 0.027068 | 0.12481 | -0.099248
| PVC-H health [kg CO2-eq/kg] |  |  |  | 0.20451 | 0.14286 | -0.19699 | 0.066165 | 0.010526
| Excavation-H resources [kg CO2-eq/m3] |  |  |  | 0.018045 | -0.051128 | -0.32632 | -0.16241 | -0.069173
| Brick-H resources [kg CO2-eq/kg] |  |  |  | -0.27368 | -0.33083 | 0.19398 | -0.15188 | -0.13534
| Cement-H resources [kg CO2-eq/kg] |  |  |  | 0.013534 | -0.26767 | -0.099248 | -0.18496 | 0.14436
| Concrete-H resources [kg CO2-eq/m3] |  |  |  | 0.1188 | 0.2391 | -0.091729 | 0.24211 | 0.010526
| Gravel-H resources [kg CO2-eq/kg] |  |  |  | -0.2812 | -0.094737 | -0.013534 | -0.057143 | -0.35789
| Plastic-H resources [kg CO2-eq/kg] |  |  |  | -0.17444 | 0.03609 | 0.26466 | 0.028571 | -0.3594
| Sand-H resources [kg CO2-eq/kg] |  |  |  | 0.33684 | 0.25564 | -0.37143 | 0.070677 | -0.063158
| Stainless steel-h resources [kg CO2-eq/kg] |  |  |  | -0.38797 | 0.088722 | -0.025564 | 0.15489 | -0.41053
| Stainless steel sheet-h resources [kg CO2-eq/kg] |  |  |  | -0.16992 | 0.17744 | 0.50226 | 0.14737 | -0.15789
| Steel-H resources [kg CO2-eq/kg] |  |  |  | 0.1188 | -0.14135 | 0.34135 | -0.040602 | 0.31729
| Wood-H resources [kg CO2-eq/m3] |  |  |  | 0.21203 | 0.27669 | 0.36541 | 0.1188 | 0.24962
| Trucking-H resources [kg CO2-eq/tonne*km] |  |  |  | -0.17444 | 0.14436 | -0.091729 | 0.26316 | -0.14286
| Metal-H resources [kg CO2-eq/kg] |  |  |  | -0.13233 | -0.14737 | 0.019549 | 0.084211 | -0.070677
| Pump-H resources [kg CO2-eq/ea] |  |  |  | 0.11729 | -0.07218 | 0.037594 | 0.067669 | -0.016541
| Solar-H resources [kg CO2-eq/m2] |  |  |  | -0.42707 | -0.22707 | -0.16541 | 0.034586 | -0.69023
| Fan-H resources [kg CO2-eq/kg] |  |  |  | -0.3203 | -0.37744 | -0.13684 | -0.088722 | -0.15639
| Battery-H resources [kg CO2-eq/kg] |  |  |  | -0.11579 | 0.13233 | 0.087218 | 0.066165 | 0.07218
| Ceramic-H resources [kg CO2-eq/kg] |  |  |  | -0.21203 | -0.19549 | 0.46767 | 0.013534 | 0.12481
| FRP-H resources [kg CO2-eq/kg] |  |  |  | -0.090226 | 0.013534 | 0.075188 | -0.034586 | -0.10376
| Na cl-h resources [kg CO2-eq/kg] |  |  |  | 0.14737 | -0.24662 | 0.11729 | -0.42406 | 0.36241
| Motor-H resources [kg CO2-eq/kg] |  |  |  | 0.12782 | 0.013534 | 0.14737 | -0.025564 | 0.24511
| Titanium-H resources [kg CO2-eq/kg] |  |  |  | -0.2797 | 0.41805 | -0.3218 | 0.43609 | -0.37293
| PVC-H resources [kg CO2-eq/kg] |  |  |  | -0.31579 | 0.11579 | -0.33835 | 0.1609 | -0.57293
Excretion-C1 | Operator daily wage [USD/h] |  |  |  | 0.6391 | 0.019549 | 0.14887 | -0.10376 | 0.1985
LCA | Energy gwp [kg CO2-eq/kWh] |  |  |  | -0.21203 | 0.28421 | -0.0030075 | 0.36541 | -0.3594
| Energy h ecosystems [points/kWh] |  |  |  | -0.11429 | -0.29925 | -0.25414 | -0.21504 | -0.15789
| Energy h health [points/kWh] |  |  |  | -0.022556 | 0.33985 | 0.18045 | 0.22406 | 0
| Energy h resources [points/kWh] |  |  |  | -0.23308 | -0.063158 | -0.29023 | -0.0090226 | -0.10977
TEA | Lpg price [USD/kg] |  |  |  | 0.051128 | -0.06015 | 0.17895 | 0.0030075 | 0.13835
| N fertilizer price [USD/kg N] |  |  |  | 0.35038 | -0.052632 | 0.22556 | -0.037594 | 0.19398
| P fertilizer price [USD/kg P] |  |  |  | -0.13985 | -0.0045113 | -0.46617 | 0.039098 | -0.4
| K fertilizer price [USD/kg K] |  |  |  | 0.19248 | -0.32481 | 0.006015 | -0.29624 | 0.058647
| Nh3 fertilizer price [USD/kg N] |  |  |  | -0.06015 | 0.47669 | -0.10075 | 0.36241 | -0.14586

## reC_India
| Element | N recovery | P recovery | K recovery | TEA results | LCA results
| Metric | Total N [% N] | Total P [% P] | Total K [% K] | Annual net cost [USD/cap/yr] | GlobalWarming [kg CO2-eq/cap/yr] | H_Ecosystems [points/cap/yr] | H_Health [points/cap/yr] | H_Resources [points/cap/yr]
Element | Parameter
TEA | Labor wages [USD/h] |  |  |  | 0.15789 | 0.16992 | 0.21504 | 0.073684 | 0.18195
| Electricity price [$/kWh] |  |  |  | -0.054135 | -0.12331 | 0.090226 | -0.093233 | 0.18496
LCA | Electricity CF [kg CO2-eq/kWh] |  |  |  | -0.19398 | 0.031579 | -0.087218 | 0.054135 | -0.14286
| Electricity ecosystems CF [points/kWh] |  |  |  | 0.04812 | -0.54887 | -0.36391 | -0.49624 | -0.18045
| Electricity health CF [points/kWh] |  |  |  | -0.24662 | -0.01203 | 0.13684 | 0 | -0.0090226
| Electricity resources CF [points/kWh] |  |  |  | 0.28421 | 0.11729 | -0.087218 | 0.13684 | 0.16541
TEA | NH3 fertilizer price [USD/kg N] |  |  |  | -0.03609 | -0.26917 | -0.20902 | -0.15188 | -0.033083
| LPG price [USD/kg] |  |  |  | -0.091729 | -0.23158 | -0.20902 | -0.10226 | -0.088722
Excretion-C1 | Excretion e cal [kcal/cap/d] |  |  |  | -0.073684 | 0.2797 | 0.17744 | 0.2015 | 0.084211
| Excretion p veg [g/cap/d] |  |  |  | -0.076692 | 0.36992 | -0.033083 | 0.24812 | -0.12632
| Excretion p anim [g/cap/d] |  |  |  | 0.022556 | 0.04812 | -0.2015 | 0.081203 | 0.043609
| Excretion N prot [fraction] |  |  |  | -0.23308 | -0.1218 | -0.35789 | -0.13083 | -0.45113
| Excretion P prot v [fraction] |  |  |  | -0.022556 | -0.45714 | -0.83759 | -0.31278 | -0.26316
| Excretion P prot a [fraction] |  |  |  | -0.06015 | 0.057143 | -0.027068 | 0.14737 | -0.17594
| Excretion K cal [g K/1000 kcal] |  |  |  | -0.24812 | 0.097744 | -0.36541 | 0.23759 | -0.29173
| Excretion N exc [fraction of intake] |  |  |  | -0.31128 | 0.010526 | -0.3609 | 0.17143 | -0.37744
| Excretion P exc [fraction of intake] |  |  |  | 0.24662 | 0.051128 | -0.24511 | 0.20301 | 0.07218
| Excretion K exc [fraction of intake] |  |  |  | 0.079699 | -0.25714 | 0.1609 | -0.25714 | 0.23008
| Excretion e exc [fraction of intake] |  |  |  | -0.27218 | 0.77143 | -0.015038 | 0.90376 | -0.022556
| Excretion N ur [fraction of total] |  |  |  | -0.22556 | 0.0015038 | 0.045113 | 0.069173 | -0.0090226
| Excretion P ur [fraction of total] |  |  |  | -0.2797 | -0.30526 | -0.37444 | -0.29474 | -0.37444
| Excretion K ur [fraction of total] |  |  |  | -0.1188 | 0.045113 | -0.12932 | 0 | -0.15489
| Excretion e fec [fraction of total] |  |  |  | -0.03609 | -0.19699 | -0.44511 | -0.18647 | -0.30075
| Excretion N ur NH3 [fraction of total N in urine] |  |  |  | -0.10526 | -0.20451 | 0.04812 | -0.22857 | 0.015038
| Excretion N fec NH3 [fraction of total N in feces] |  |  |  | -0.3188 | -0.60451 | -0.24662 | -0.49173 | -0.34436
| Excretion ur exc [g/cap/d] |  |  |  | 0.5609 | 0.16842 | 0.3218 | -0.022556 | 0.55489
| Excretion fec exc [g/cap/d] |  |  |  | 0.68271 | 0.29023 | 0.27218 | 0.10075 | 0.80902
| Excretion ur moi [fraction] |  |  |  | -0.27519 | -0.078195 | -0.025564 | -0.063158 | -0.13083
| Excretion fec moi [fraction] |  |  |  | -0.14286 | 0.24361 | -0.21654 | 0.32782 | -0.30226
| Excretion mg ur [g Mg/cap/d] |  |  |  | 0.53985 | 0.24361 | 0.29774 | 0.027068 | 0.4
| Excretion mg fec [g Mg/cap/d] |  |  |  | 0.22406 | -0.11579 | 0.094737 | -0.082707 | 0.28271
| Excretion ca ur [g Ca/cap/d] |  |  |  | -0.043609 | -0.17444 | -0.13684 | -0.16241 | -0.11429
| Excretion ca fec [g Ca/cap/d] |  |  |  | 0.2782 | -0.066165 | -0.23459 | -0.24211 | 0.084211
Septic tank-C3 | Septic tank tau [days] |  |  |  | -0.2782 | 0.19248 | -0.30677 | 0.34887 | -0.17143
| Septic tank COD removal [fraction of COD removal] |  |  |  | 0.037594 | 0.17143 | 0.07218 | 0.18947 | 0.14436
| Septic tank n2o EF decay [fraction of of degraded N emitted as N2O] |  |  |  | 0.21955 | -0.13835 | -0.27218 | -0.18045 | -0.14436
| Septic tank FRP tank cost [USD] |  |  |  | -0.31429 | 0.30827 | 0.018045 | 0.31429 | -0.26767
| Septic tank FRP per tank [kg] |  |  |  | 0.17744 | 0.10376 | -0.085714 | 0.054135 | -0.094737
| Septic tank pump cost [USD/set] |  |  |  | -0.14436 | 0.079699 | -0.23609 | -0.034586 | -0.10977
| Septic tank N max decay [nan] |  |  |  | 0.50677 | -0.35338 | 0.2 | -0.45263 | 0.34135
| Septic tank mg oh2 cost [USD/kg] |  |  |  | 0.022556 | 0.057143 | 0.022556 | 0.14135 | -0.11278
Sludge pasteurization-C4 | Sludge pasteurization sludge dryer weight [kg] |  |  |  | 0.12632 | 0.006015 | 0.30075 | -0.03609 | 0.2391
| Sludge pasteurization sludge barrel weight [kg] |  |  |  | -0.013534 | -0.11278 | -0.44662 | -0.054135 | -0.12932
| Sludge pasteurization sludge dryer [USD] |  |  |  | -0.38195 | -0.41955 | -0.10677 | -0.3218 | -0.42256
| Sludge pasteurization sludge barrel [USD] |  |  |  | 0.2 | 0.22105 | 0.5594 | 0.16992 | 0.31429
| Sludge pasteurization sludge labor maintenance [h] |  |  |  | 0.030075 | 0.15489 | 0.36241 | 0.12632 | 0.29774
| Sludge pasteurization wages [USD/cap/h] |  |  |  | 0.010526 | -0.12481 | 0.11278 | -0.1188 | 0.033083
Reclaimer ultrafiltration-C5 | Reclaimer Ultrafiltration one in pipe SCH40 [USD] |  |  |  | -0.12932 | 0.01203 | -0.12782 | 0.13383 | -0.18045
| Reclaimer Ultrafiltration onehalf in pipe SCH40 [USD] |  |  |  | 0.13083 | -0.066165 | 0.06015 | -0.084211 | 0.19248
| Reclaimer Ultrafiltration one in elbow SCH80 [USD] |  |  |  | -0.20301 | -0.061654 | -0.1188 | -0.010526 | -0.26165
| Reclaimer Ultrafiltration one in tee SCH80 [USD] |  |  |  | 0.35639 | -0.013534 | 0 | -0.18797 | 0.13534
| Reclaimer Ultrafiltration one in SCH80 [USD] |  |  |  | -0.1609 | 0.037594 | -0.054135 | 0.070677 | -0.15038
| Reclaimer Ultrafiltration one onehalf in SCH80 [USD] |  |  |  | 0.10977 | -0.22857 | 0.02406 | -0.14436 | -0.081203
| Reclaimer Ultrafiltration onehalf in SCH80 [USD] |  |  |  | 0.25263 | -0.42556 | 0.051128 | -0.65263 | 0.10526
| Reclaimer Ultrafiltration three in pipe SCH80 [USD] |  |  |  | -0.36391 | -0.20902 | -0.0075188 | -0.19549 | -0.25865
| Reclaimer ultrafiltration three in sch80 endcap [USD] |  |  |  | -0.22256 | 0.097744 | 0.15789 | 0.096241 | -0.11278
| Reclaimer ultrafiltration one one NB MTA [USD] |  |  |  | 0.082707 | -0.37293 | -0.025564 | -0.33233 | -0.063158
| Reclaimer ultrafiltration one onehalf NB MTA [USD] |  |  |  | -0.031579 | -0.21805 | -0.27368 | -0.066165 | -0.20301
| Reclaimer ultrafiltration foot valve [USD] |  |  |  | 0.39098 | 0.13233 | 0.10075 | 0.051128 | 0.11128
| Reclaimer ultrafiltration one onehalf in sch80 threadedtee [USD] |  |  |  | 0.054135 | -0.38647 | 0.12782 | -0.36992 | -0.13534
| Reclaimer ultrafiltration three in pipe clamp [USD] |  |  |  | -0.22406 | 0.22406 | -0.12331 | 0.42857 | -0.13083
| Reclaimer ultrafiltration one in pipe clamp [USD] |  |  |  | 0.2 | 0.12331 | 0.50376 | 0.1203 | 0.46316
| Reclaimer ultrafiltration onehalf in pipe clamp [USD] |  |  |  | -0.11429 | 0.18346 | 0.055639 | 0.2 | -0.18647
| Reclaimer ultrafiltration UF brush [USD] |  |  |  | -0.13985 | 0.52331 | 0.096241 | 0.58045 | 0.076692
| Reclaimer ultrafiltration two way valve [USD] |  |  |  | 0.13835 | -0.31278 | 0.31579 | -0.43158 | -0.0090226
| Reclaimer ultrafiltration UF unit [USD] |  |  |  | 0.47368 | 0.093233 | 0.043609 | -0.006015 | 0.41053
| Reclaimer ultrafiltration one in pipe sch40 lifetime [y] |  |  |  | -0.38045 | 0.11579 | -0.33083 | 0.17594 | -0.21203
| Reclaimer ultrafiltration onehalf in pipe sch40 lifetime [y] |  |  |  | 0.055639 | -0.32782 | -0.049624 | -0.29023 | 0.10677
| Reclaimer ultrafiltration one in elbow sch80 lifetime [y] |  |  |  | -0.41504 | -0.15639 | -0.45865 | 0.069173 | -0.38045
| Reclaimer ultrafiltration one in tee sch80 lifetime [y] |  |  |  | -0.15489 | -0.082707 | 0.22707 | -0.10977 | -0.23158
| Reclaimer ultrafiltration one in sch80 lifetime [y] |  |  |  | 0.18045 | -0.054135 | -0.034586 | 0.021053 | 0.099248
| Reclaimer ultrafiltration one onehalf in sch80 lifetime [y] |  |  |  | 0.049624 | 0.69925 | -0.021053 | 0.67519 | 0.18045
| Reclaimer ultrafiltration onehalf in sch80 lifetime [y] |  |  |  | -0.21805 | 0.13233 | 0.019549 | 0.31729 | -0.20602
| Reclaimer ultrafiltration three in pipe sch80 lifetime [y] |  |  |  | 0.44211 | 0.41203 | 0.23759 | 0.24662 | 0.23459
| Reclaimer ultrafiltration three in sch80 endcap lifetime [y] |  |  |  | 0.033083 | -0.22406 | 0.02406 | -0.14135 | 0.12481
| Reclaimer ultrafiltration one one NB MTA lifetime [y] |  |  |  | 0.46466 | 0.13835 | 0.2015 | 0.02406 | 0.3188
| Reclaimer ultrafiltration one onehalf NB MTA lifetime [y] |  |  |  | 0.24812 | 0.0030075 | 0.16241 | -0.10827 | 0.22556
| Reclaimer ultrafiltration foot valve lifetime [y] |  |  |  | -0.11128 | -0.41203 | -0.33684 | -0.33684 | -0.27068
| Reclaimer ultrafiltration one onehalf in sch80 threadedtee lifetime [y] |  |  |  | 0.42105 | -0.12331 | 0.16692 | -0.29173 | 0.12632
| Reclaimer ultrafiltration three in pipe clamp lifetime [y] |  |  |  | -0.61053 | -0.3985 | -0.15639 | -0.23308 | -0.43759
| Reclaimer ultrafiltration one in pipe clamp lifetime [y] |  |  |  | -0.33835 | -0.42105 | -0.27669 | -0.23158 | -0.23308
| Reclaimer ultrafiltration onehalf in pipe clamp lifetime [y] |  |  |  | 0.16842 | 0.19248 | 0.39549 | 0.027068 | 0.27368
| Reclaimer ultrafiltration UF brush lifetime [y] |  |  |  | -0.04812 | 0.14286 | 0.13835 | 0.066165 | 0.058647
| Reclaimer ultrafiltration two way valve lifetime [y] |  |  |  | 0.47218 | 0.2406 | 0.25414 | 0.040602 | 0.32782
| Reclaimer ultrafiltration UF unit lifetime [y] |  |  |  | -0.16992 | -0.049624 | -0.052632 | 0.03609 | 0.073684
| Reclaimer ultrafiltration plastic weight [kg] |  |  |  | -0.1188 | 0.21805 | 0.20451 | 0.25414 | -0.01203
| Reclaimer ultrafiltration brass weight [kg] |  |  |  | -0.13534 | -0.39098 | -0.070677 | -0.42406 | -0.41654
| Reclaimer ultrafiltration steel weight [kg] |  |  |  | -0.0045113 | 0.19248 | 0.07218 | 0.27218 | 0.049624
| Reclaimer ultrafiltration nylon weight [kg] |  |  |  | -0.022556 | -0.30376 | -0.061654 | -0.32632 | -0.025564
| Reclaimer ultrafiltration TSS removal [%] |  |  |  | 0.47368 | 0.19098 | -0.21203 | 0.22556 | 0.35188
| Reclaimer Ultrafiltration power demand 1 [W] |  |  |  | -0.15639 | 0.45263 | 0.46767 | 0.45113 | 0.19398
| Reclaimer Ultrafiltration power demand 2 [W] |  |  |  | -0.013534 | 0.27519 | 0.19549 | 0.37744 | 0.10526
| Reclaimer Ultrafiltration power demand 3 [W] |  |  |  | 0.13534 | 0.075188 | 0.33534 | -0.075188 | 0.14586
| Reclaimer Ultrafiltration power demand 4 [W] |  |  |  | 0.26917 | 0.12331 | 0.43158 | 0.01203 | 0.35188
Reclaimer ion exchange-C6 | Reclaimer Ion Exchange four in pipe SCH40 [USD] |  |  |  | 0.15338 | -0.084211 | 0.013534 | -0.2812 | -0.037594
| Reclaimer Ion Exchange four in pipe SCH80 [USD] |  |  |  | -0.21203 | -0.10075 | -0.32331 | 0.10526 | -0.43308
| Reclaimer ion exchange four in pipe sch80 endcap [USD] |  |  |  | -0.19699 | -0.13985 | -0.15188 | -0.043609 | -0.18797
| Reclaimer ion exchange NRV [USD] |  |  |  | 0.46617 | -0.29474 | -0.042105 | -0.30827 | 0.36241
| Reclaimer ion exchange connector [USD] |  |  |  | -0.33083 | -0.15639 | -0.22556 | -0.033083 | -0.49474
| Reclaimer ion exchange ball valve [USD] |  |  |  | 0.33684 | -0.42256 | -0.016541 | -0.46466 | 0.22105
| Reclaimer ion exchange three eight elbow [USD] |  |  |  | 0 | 0.06015 | 0.2 | 0.10526 | -0.12632
| Reclaimer ion exchange ten ten mm tee [USD] |  |  |  | 0.38346 | -0.0030075 | 0.2406 | -0.18496 | 0.40602
| Reclaimer ion exchange OD tube [USD] |  |  |  | -0.26015 | -0.14286 | -0.19699 | 0.070677 | -0.3594
| Reclaimer ion exchange four in pipe clamp [USD] |  |  |  | 0.54135 | 0.43609 | 0.41955 | 0.29173 | 0.6391
| Reclaimer ion exchange GAC zeolite mesh [USD] |  |  |  | -0.21654 | 0.20752 | 0.33684 | 0.18195 | -0.037594
| Reclaimer ion exchange kcl cost [USD/kg] |  |  |  | -0.28421 | -0.24511 | 0.030075 | -0.11579 | -0.26466
| Reclaimer ion exchange GAC cost [USD/kg] |  |  |  | -0.1985 | 0.19248 | -0.35639 | 0.34586 | -0.35038
| Reclaimer ion exchange zeolite cost [USD/kg] |  |  |  | 0.20602 | 0.32331 | 0.26015 | 0.20451 | 0.25564
| Reclaimer ion exchange TN removal [ratio] |  |  |  | -0.043609 | -0.022556 | 0.18346 | 0.085714 | 0.1985
| Reclaimer ion exchange zeolite lifetime [year] |  |  |  | 0.3218 | -0.030075 | -0.13985 | -0.085714 | 0.1203
| Reclaimer ion exchange gac lifetime [year] |  |  |  | -0.52632 | -0.41805 | -0.47519 | -0.094737 | -0.54737
| Reclaimer ion exchange kcl weight [kg] |  |  |  | -0.097744 | 0.26316 | 0.32782 | 0.30376 | 0.10827
| Reclaimer ion exchange kcl regeneration freq [year] |  |  |  | -0.17293 | 0.33233 | -0.033083 | 0.43609 | -0.12331
| Reclaimer ion exchange desorption recovery efficiency [ratio] |  |  |  | 0.35188 | 0.15489 | 0.21353 | -0.066165 | 0.46015
| Reclaimer ion exchange PVC weight [kg] |  |  |  | -0.30677 | 0.42406 | 0 | 0.5594 | -0.073684
| Reclaimer ion exchange steel weight [kg] |  |  |  | 0.049624 | 0.058647 | 0.04812 | 0.078195 | 0.13835
| Reclaimer ion exchange plastic weight [kg] |  |  |  | 0.18797 | 0.015038 | 0.25113 | 0.022556 | 0.3594
| Reclaimer ion exchange labor maintenance zeolite regeneration [hr/y] |  |  |  | 0.13835 | -0.096241 | 0.17744 | -0.24662 | 0.17744
| Reclaimer ion exchange om capital ratio [ratio] |  |  |  | -0.20752 | 0.037594 | 0.01203 | 0.043609 | -0.14135
| Reclaimer ion exchange wages [USD/cap/hr] |  |  |  | 0.33233 | 0.10075 | -0.13835 | 0.040602 | 0.025564
Reclaimer ECR-C7 | Reclaimer ECR EC brush [USD] |  |  |  | -0.061654 | 0.33083 | -0.19098 | 0.48571 | -0.063158
| Reclaimer ECR EC cell [USD] |  |  |  | 0.019549 | -0.046617 | -0.5203 | 0.031579 | -0.2015
| Reclaimer ECR energy demand [Wh/L] |  |  |  | -0.22256 | 0.6015 | -0.025564 | 0.66917 | 0.01203
| Reclaimer ECR EC cell lifetime [yr] |  |  |  | 0.045113 | -0.018045 | 0.093233 | -0.10827 | 0.07218
| Reclaimer ECR titanium weight [kg] |  |  |  | 0.16692 | 0.015038 | -0.23759 | -0.085714 | 0.061654
| Reclaimer ECR nylon weight [kg] |  |  |  | -0.20602 | 0.34887 | -0.06015 | 0.36241 | -0.21053
| Reclaimer ECR EC brush lifetime [yr] |  |  |  | -0.094737 | -0.17143 | -0.084211 | -0.29173 | -0.27218
| Reclaimer ECR power demand ecr [W] |  |  |  | 0.06015 | -0.50075 | -0.17594 | -0.49323 | -0.24361
Reclaimer housing-C10 | Reclaimer housing frame [USD] |  |  |  | 0.26015 | 0.29774 | -0.078195 | 0.33985 | 0.23008
| Reclaimer housing extrusion [USD] |  |  |  | -0.013534 | 0.10075 | -0.19248 | 0.22556 | -0.028571
| Reclaimer housing angle frame [USD] |  |  |  | -0.10376 | -0.34135 | -0.1609 | -0.21203 | -0.26617
| Reclaimer housing angle [USD] |  |  |  | -0.099248 | 0.031579 | -0.31278 | 0.25865 | -0.18045
| Reclaimer housing door sheet [USD] |  |  |  | -0.039098 | 0.44812 | 0.094737 | 0.40451 | 0.13233
| Reclaimer housing plate valve [USD] |  |  |  | -0.013534 | -0.10075 | -0.13534 | -0.067669 | 0.045113
| Reclaimer housing powder [USD] |  |  |  | -0.11429 | -0.018045 | 0.13534 | -0.13835 | 0.087218
| Reclaimer housing container [USD] |  |  |  | 0.18045 | 0.14737 | 0.40902 | 0.12932 | 0.29474
| Reclaimer housing aluminum weight [kg] |  |  |  | 0.43459 | 0.19398 | 0.36241 | 0.076692 | 0.33383
| Reclaimer housing steel weight [kg] |  |  |  | -0.47218 | 0.046617 | -0.30827 | 0.20902 | -0.33083
| Reclaimer housing framework weight [kg] |  |  |  | -0.0015038 | -0.47669 | 0.14586 | -0.4812 | -0.087218
| Reclaimer housing fittings weight [kg] |  |  |  | -0.18045 | -0.093233 | -0.2812 | -0.073684 | -0.04812
Reclaimer system-C11 | Reclaimer system T nut [USD] |  |  |  | -0.3203 | -0.025564 | -0.20602 | 0.051128 | -0.4797
| Reclaimer system die cast hinge [USD] |  |  |  | -0.15639 | -0.23158 | -0.23459 | -0.2406 | -0.36541
| Reclaimer system SLS locks [USD] |  |  |  | -0.23008 | 0.21955 | -0.079699 | 0.24812 | -0.1188
| Reclaimer system DC round key [USD] |  |  |  | -0.069173 | 0.0030075 | 0.0090226 | -0.12481 | -0.058647
| Reclaimer system handle rod [USD] |  |  |  | 0.17293 | -0.21805 | 0.34737 | -0.3218 | 0.12632
| Reclaimer system eight mm bolt [USD] |  |  |  | -0.13835 | 0.075188 | 0.13233 | 0.021053 | -0.021053
| Reclaimer system button headed nut [USD] |  |  |  | 0.37744 | 0.47218 | 0.59098 | 0.2015 | 0.45564
| Reclaimer system twelve mm bolt [USD] |  |  |  | -0.20451 | -0.17293 | -0.57293 | -0.097744 | -0.3188
| Reclaimer system ten mm CSK [USD] |  |  |  | 0.38346 | 0.53083 | 0.34135 | 0.44211 | 0.4782
| Reclaimer system sixteen mm CSK [USD] |  |  |  | -0.01203 | -0.71729 | -0.22556 | -0.6812 | -0.082707
| Reclaimer system sixteen mm bolt [USD] |  |  |  | 0.093233 | -0.13534 | -0.19549 | -0.18195 | 0.11429
| Reclaimer system coupling brass [USD] |  |  |  | -0.057143 | 0.15188 | 0.0045113 | 0.15489 | -0.12481
| Reclaimer system coupling threaded [USD] |  |  |  | 0.11429 | 0.045113 | -0.37594 | 0.13083 | 0.14586
| Reclaimer system socket [USD] |  |  |  | 0.22857 | -0.1985 | 0.4782 | -0.26015 | 0.34135
| Reclaimer system onehalf tank nipple [USD] |  |  |  | 0.028571 | -0.27218 | -0.0015038 | -0.35639 | -0.01203
| Reclaimer system onehalf in coupling brass [USD] |  |  |  | 0.043609 | 0.084211 | 0.096241 | -0.042105 | 0.043609
| Reclaimer system onehalf in fitting [USD] |  |  |  | -0.022556 | -0.29925 | -0.26316 | -0.21353 | -0.12331
| Reclaimer system plate [USD] |  |  |  | -0.049624 | 0.12632 | 0.51729 | -0.034586 | -0.037594
| Reclaimer system pump [USD] |  |  |  | 0.20451 | -0.096241 | 0.0045113 | -0.2812 | 0.094737
| Reclaimer system three way valve [USD] |  |  |  | 0.18346 | 0.016541 | 0.021053 | -0.081203 | -0.037594
| Reclaimer system lofted tank [USD] |  |  |  | -0.063158 | 0.033083 | -0.06015 | 0.10677 | 0.18647
| Reclaimer system lifetime [part replacement lifetime] |  |  |  | -0.27519 | 0.34586 | -0.16692 | 0.37744 | -0.1203
| Reclaimer system steel weight [kg] |  |  |  | -0.26917 | -0.24211 | -0.3985 | -0.018045 | -0.47218
| Reclaimer system brass weight [kg] |  |  |  | 0.33083 | -0.4 | 0.07218 | -0.52632 | 0.23609
| Reclaimer system power demand system [W] |  |  |  | 0.40602 | 0.27218 | 0.12331 | 0.28421 | 0.44361
| Reclaimer system working time [hr] |  |  |  | 0.20451 | -0.20451 | -0.25865 | -0.15038 | 0.15188
| Reclaimer system om capital ratio [ratio] |  |  |  | 0.16241 | -0.2015 | 0.073684 | -0.19398 | 0.28722
Reclaimer solar-C12 | Reclaimer solar battery storage cost [USD/set] |  |  |  | -0.11729 | 0.12331 | -0.13383 | 0.042105 | -0.10526
| Reclaimer solar battery holder cost [USD/set] |  |  |  | 0.22707 | 0.17594 | -0.045113 | 0.11278 | 0.16541
| Reclaimer solar solar cost [USD/W] |  |  |  | -0.0045113 | -0.30075 | 0.016541 | -0.31729 | -0.17744
| Reclaimer solar solar module system [USD/set] |  |  |  | 0.10977 | -0.30677 | 0.075188 | -0.25865 | 0.099248
| Reclaimer solar inverter cost [USD/set] |  |  |  | -0.18947 | -0.23308 | 0.26316 | -0.29023 | -0.11729
| Reclaimer solar pannel cleaning [hr/yr] |  |  |  | -0.13383 | 0.1218 | 0.41504 | -0.091729 | -0.040602
| Reclaimer solar solar lifetime [year] |  |  |  | 0.027068 | 0.21654 | 0.16241 | 0.12932 | 0.25263
| Reclaimer solar battery lifetime [year] |  |  |  | 0.23308 | 0.33835 | 0.01203 | 0.25865 | 0.25113
| Reclaimer solar solar capacity [m2] |  |  |  | -0.039098 | -0.084211 | 0.17744 | -0.18947 | 0.054135
| Reclaimer solar battery kg [kg] |  |  |  | 0.1203 | 0.44511 | 0.41504 | 0.25414 | 0.27368
| Reclaimer solar wages [USD/cap/hr] |  |  |  | -0.021053 | -0.11128 | -0.36842 | -0.0075188 | -0.2406
| Reclaimer solar power demand 120users [W] |  |  |  | -0.17744 | -0.24211 | -0.26316 | -0.10827 | -0.16541
| Reclaimer solar power demand 30users [W] |  |  |  | 0.30075 | -0.26767 | -0.26165 | -0.27519 | -0.088722
MURT-C2 | Max ch4 emission [g CH4/g COD] |  |  |  | 0.18195 | 0.48872 | 0.27519 | 0.39699 | 0.13233
| Full degradation time [yr] |  |  |  | 0.35038 | -0.055639 | 0.1188 | -0.12331 | 0.24662
| Log degradation [-] |  |  |  | 0.15038 | 0.016541 | 0.28722 | -0.054135 | 0.13684
TEA | Price factor [-] |  |  |  | -0.11579 | 0.10526 | 0.10376 | 0.28421 | 0.010526
LCA | CH4 CF [kg CO2-eq/kg CH4] |  |  |  | -0.033083 | 0.53985 | 0.15789 | 0.53985 | 0.14286
| CH4 ecosystems CF [points/kg CH4] |  |  |  | 0.30075 | 0.19699 | -0.10977 | 0.21654 | 0.24211
| CH4 health CF [points/kg CH4] |  |  |  | 0 | 0.039098 | -0.14436 | 0.18045 | 0.085714
| N2O CF [kg CO2-eq/kg N2O] |  |  |  | -0.37293 | -0.10677 | 0.022556 | -0.064662 | -0.33684
| N2O ecosystems CF [points/kg N2O] |  |  |  | 0.010526 | -0.046617 | 0.13534 | 0.013534 | 0.17594
| N2O health CF [points/kg N2O] |  |  |  | 0.063158 | -0.096241 | -0.39549 | 0 | -0.23609
| N fertilizer CF [kg CO2-eq/kg N] |  |  |  | -0.22556 | 0.15038 | 0.15639 | 0.28722 | -0.10226
| N fertilizer ecosystems CF [points/kg N] |  |  |  | -0.17895 | 0.058647 | -0.14737 | 0.20451 | -0.1188
| N fertilizer health CF [points/kg N] |  |  |  | 0.3188 | 0.079699 | 0.26466 | -0.064662 | 0.11579
| N fertilizer resources CF [points/kg N] |  |  |  | 0.18496 | -0.006015 | -0.12481 | -0.12481 | -0.11278
| P fertilizer CF [kg CO2-eq/kg P] |  |  |  | -0.0090226 | -0.14135 | -0.40602 | -0.063158 | -0.3188
| P fertilizer ecosystems CF [points/kg P] |  |  |  | -0.13083 | -0.4782 | -0.41805 | -0.27669 | -0.21955
| P fertilizer health CF [points/kg P] |  |  |  | -0.028571 | -0.17744 | -0.016541 | -0.2406 | -0.031579
| P fertilizer resources CF [points/kg P] |  |  |  | 0.46015 | -0.03609 | 0.25564 | -0.29774 | 0.3218
| K fertilizer CF [kg CO2-eq/kg K] |  |  |  | 0.069173 | 0.35789 | 0.68271 | 0.16541 | 0.13083
| K fertilizer ecosystems CF [points/kg K] |  |  |  | -0.0075188 | -0.030075 | -0.36842 | 0.066165 | -0.069173
| K fertilizer health CF [points/kg K] |  |  |  | -0.1188 | -0.028571 | 0.14436 | -0.031579 | -0.12932
| K fertilizer resources CF [points/kg K] |  |  |  | -0.1609 | 0.10376 | 0.29023 | 0.021053 | 0.015038
| Conc nh3 CF [kg CO2-eq/kg] |  |  |  | 0.14887 | -0.17895 | 0.14436 | -0.17143 | 0.10376
| Conc nh3 ecosystems CF [points/kg] |  |  |  | 0.30075 | -0.1218 | -0.10226 | -0.10526 | 0.087218
| Conc nh3 health CF [points/kg] |  |  |  | -0.45263 | -0.06015 | 0.079699 | 0.057143 | -0.22256
| Conc nh3 resources CF [points/kg] |  |  |  | -0.17895 | -0.070677 | -0.25865 | 0.02406 | -0.16241
| GAC CF [kg CO2-eq/kg] |  |  |  | 0.19248 | 0.1203 | 0.2782 | -0.031579 | 0.20902
| GAC ecosystems CF [points/kg] |  |  |  | -0.23008 | 0.11579 | 0.48421 | 0.10827 | -0.069173
| GAC health CF [points/kg] |  |  |  | 0.43008 | -0.10526 | -0.028571 | -0.23459 | 0.23609
| GAC resources CF [points/kg] |  |  |  | 0.1985 | 0.15639 | 0.16391 | 0.075188 | 0.20451
| Zeolite CF [kg CO2-eq/kg] |  |  |  | 0.13233 | 0.064662 | -0.022556 | 0.22406 | 0.039098
| Zeolite ecosystems CF [points/kg] |  |  |  | 0.16241 | -0.11729 | 0.15338 | -0.21654 | 0.22707
| Zeolite health CF [points/kg] |  |  |  | -0.32632 | 0.19398 | -0.2782 | 0.37143 | -0.25865
| Zeolite resources CF [points/kg] |  |  |  | -0.094737 | -0.043609 | 0.096241 | -0.17444 | -0.14586
| KCl CF [kg CO2-eq/kg] |  |  |  | 0.066165 | -0.20602 | 0.022556 | -0.18045 | -0.037594
| KCl ecosystems CF [points/kg] |  |  |  | 0.096241 | -0.27669 | -0.087218 | -0.18195 | -0.075188
| KCl health CF [points/kg] |  |  |  | -0.17594 | 0.033083 | 0.17444 | -0.042105 | -0.26767
| KCl resources CF [points/kg] |  |  |  | -0.018045 | -0.058647 | 0.17444 | 0.018045 | 0.11579
| Mg oh2 CF [kg CO2-eq/kg] |  |  |  | 0.1985 | 0.20902 | 0.38496 | 0.24812 | 0.60301
| Mg oh2 ecosystems CF [points/kg] |  |  |  | 0.23308 | 0.33684 | -0.054135 | 0.30526 | 0.29323
| Mg oh2 health CF [points/kg] |  |  |  | -0.16541 | 0.30376 | -0.16241 | 0.41805 | -0.19098
| Mg oh2 resources CF [points/kg] |  |  |  | 0.32782 | 0.24812 | 0.46165 | 0.040602 | 0.25414
| LPG CF [kg CO2-eq/kg] |  |  |  | -0.061654 | -0.30526 | -0.013534 | -0.27068 | 0.046617
| LPG ecosystems CF [points/kg] |  |  |  | -0.20602 | -0.12782 | 0.088722 | 0.027068 | -0.2
| LPG health CF [points/kg] |  |  |  | -0.11729 | 0.29624 | 0.21203 | 0.3188 | 0.0045113
| LPG resources CF [points/kg] |  |  |  | -0.15038 | 0.030075 | 0.022556 | 0.17594 | 0.0090226
| Excavation-Global warming [kg CO2-eq/m3] |  |  |  | 0.042105 | 0.042105 | 0.22857 | -0.073684 | 0.04812
| Brick-Global warming [kg CO2-eq/kg] |  |  |  | 0.36992 | -0.070677 | 0.31128 | -0.27218 | 0.47368
| Cement-Global warming [kg CO2-eq/kg] |  |  |  | 0.46466 | -0.045113 | 0.24662 | -0.17293 | 0.28872
| Concrete-Global warming [kg CO2-eq/m3] |  |  |  | -0.052632 | -0.14586 | -0.039098 | -0.30226 | -0.07218
| Gravel-Global warming [kg CO2-eq/kg] |  |  |  | -0.28722 | -0.087218 | -0.24662 | 0.054135 | -0.42105
| Plastic-Global warming [kg CO2-eq/kg] |  |  |  | -0.30226 | -0.38195 | -0.65865 | -0.23609 | -0.35338
| Sand-Global warming [kg CO2-eq/kg] |  |  |  | -0.006015 | -0.2797 | -0.26466 | -0.25714 | -0.081203
| Stainless steel-global warming [kg CO2-eq/kg] |  |  |  | 0.12932 | 0.40602 | 0.29925 | 0.2812 | 0.18496
| Stainless steel sheet-global warming [kg CO2-eq/kg] |  |  |  | -0.14737 | -0.010526 | 0.18797 | -0.14586 | -0.079699
| Steel-Global warming [kg CO2-eq/kg] |  |  |  | 0.088722 | 0.021053 | 0.090226 | -0.069173 | 0.084211
| Wood-Global warming [kg CO2-eq/m3] |  |  |  | -0.010526 | 0.15489 | 0.36842 | 0.13684 | 0.3203
| Trucking-Global warming [kg CO2-eq/tonne*km] |  |  |  | -0.015038 | -0.30226 | 0.087218 | -0.29925 | 0.14436
| Metal-Global warming [kg CO2-eq/kg] |  |  |  | 0.085714 | -0.26767 | -0.097744 | -0.34586 | -0.091729
| Pump-Global warming [kg CO2-eq/ea] |  |  |  | -0.13083 | 0.17444 | -0.10376 | 0.33684 | 0.031579
| Solar-Global warming [kg CO2-eq/m2] |  |  |  | -0.23459 | -0.46466 | 0.006015 | -0.42406 | -0.12782
| Fan-Global warming [kg CO2-eq/kg] |  |  |  | 0.069173 | 0.25865 | 0.41053 | 0.18496 | 0.24211
| Battery-Global warming [kg CO2-eq/kg] |  |  |  | 0.29474 | 0.42256 | 0.45113 | 0.2797 | 0.44962
| Ceramic-Global warming [kg CO2-eq/kg] |  |  |  | 0.36992 | -0.042105 | -0.082707 | -0.22406 | 0.30226
| FRP-Global warming [kg CO2-eq/kg] |  |  |  | 0.006015 | 0.033083 | 0.42556 | -0.051128 | 0.18045
| Na cl-global warming [kg CO2-eq/kg] |  |  |  | -0.057143 | -0.55188 | -0.11429 | -0.46316 | -0.18045
| Motor-Global warming [kg CO2-eq/kg] |  |  |  | -0.087218 | -0.45263 | -0.22556 | -0.43609 | -0.37895
| Titanium-Global warming [kg CO2-eq/kg] |  |  |  | -0.26165 | 0.12481 | 0.2782 | 0.14586 | -0.23609
| PVC-Global warming [kg CO2-eq/kg] |  |  |  | 0.057143 | 0.12782 | 0.29323 | 0.058647 | 0.15639
| Excavation-H ecosystems [kg CO2-eq/m3] |  |  |  | -0.33534 | -0.3218 | -0.15789 | -0.24962 | -0.36992
| Brick-H ecosystems [kg CO2-eq/kg] |  |  |  | 0.26466 | 0.064662 | -0.013534 | 0.10526 | 0.35188
| Cement-H ecosystems [kg CO2-eq/kg] |  |  |  | -0.14887 | -0.40602 | -0.13534 | -0.32331 | -0.2782
| Concrete-H ecosystems [kg CO2-eq/m3] |  |  |  | 0.099248 | 0.11729 | 0.11429 | 0.051128 | 0.19549
| Gravel-H ecosystems [kg CO2-eq/kg] |  |  |  | 0.049624 | 0.43008 | 0.39699 | 0.27218 | 0.26165
| Plastic-H ecosystems [kg CO2-eq/kg] |  |  |  | 0.058647 | 0.12331 | 0.069173 | 0.063158 | 0.031579
| Sand-H ecosystems [kg CO2-eq/kg] |  |  |  | 0.44812 | 0.10827 | -0.099248 | -0.070677 | 0.15338
| Stainless steel-h ecosystems [kg CO2-eq/kg] |  |  |  | 0.18346 | 0.15038 | 0.16992 | 0.24812 | 0.21053
| Stainless steel sheet-h ecosystems [kg CO2-eq/kg] |  |  |  | -0.34135 | 0.0030075 | 0.051128 | -0.079699 | -0.20752
| Steel-H ecosystems [kg CO2-eq/kg] |  |  |  | 0.30075 | -0.022556 | -0.075188 | -0.052632 | 0.12331
| Wood-H ecosystems [kg CO2-eq/m3] |  |  |  | 0.16541 | 0.32331 | -0.034586 | 0.42857 | 0.18496
| Trucking-H ecosystems [kg CO2-eq/tonne*km] |  |  |  | 0.12782 | -0.13233 | 0.10677 | -0.030075 | 0.17143
| Metal-H ecosystems [kg CO2-eq/kg] |  |  |  | 0.26466 | -0.025564 | 0.2 | 0.046617 | 0.39098
| Pump-H ecosystems [kg CO2-eq/ea] |  |  |  | -0.34436 | 0.21654 | -0.28271 | 0.3218 | -0.27068
| Solar-H ecosystems [kg CO2-eq/m2] |  |  |  | 0.076692 | 0.045113 | -0.18496 | 0.0090226 | 0.0015038
| Fan-H ecosystems [kg CO2-eq/kg] |  |  |  | 0.0015038 | 0.22105 | 0.027068 | 0.1594 | 0.18195
| Battery-H ecosystems [kg CO2-eq/kg] |  |  |  | -0.27669 | -0.07218 | -0.22105 | 0.055639 | -0.5203
| Ceramic-H ecosystems [kg CO2-eq/kg] |  |  |  | -0.15338 | 0.11579 | -0.2 | 0.21955 | -0.28271
| FRP-H ecosystems [kg CO2-eq/kg] |  |  |  | -0.27368 | 0.20602 | 0.081203 | 0.21203 | -0.13233
| Na cl-h ecosystems [kg CO2-eq/kg] |  |  |  | 0.33383 | -0.29624 | -0.16992 | -0.24662 | 0.18496
| Motor-H ecosystems [kg CO2-eq/kg] |  |  |  | 0.31128 | -0.046617 | -0.11729 | -0.14737 | 0.4015
| Titanium-H ecosystems [kg CO2-eq/kg] |  |  |  | -0.24662 | 0.20602 | 0.46466 | 0.20752 | -0.054135
| PVC-H ecosystems [kg CO2-eq/kg] |  |  |  | -0.19098 | 0.39248 | -0.058647 | 0.42256 | -0.24812
| Excavation-H health [kg CO2-eq/m3] |  |  |  | -0.046617 | -0.51429 | -0.51429 | -0.43459 | -0.14586
| Brick-H health [kg CO2-eq/kg] |  |  |  | 0.49774 | 0.16391 | 0.052632 | 0.070677 | 0.31729
| Cement-H health [kg CO2-eq/kg] |  |  |  | -0.43459 | 0.037594 | -0.35188 | 0.26316 | -0.31128
| Concrete-H health [kg CO2-eq/m3] |  |  |  | -0.46617 | -0.26316 | -0.18647 | -0.20451 | -0.41654
| Gravel-H health [kg CO2-eq/kg] |  |  |  | -0.15489 | -0.29474 | 0.11579 | -0.27669 | -0.21203
| Plastic-H health [kg CO2-eq/kg] |  |  |  | -0.2391 | 0.25564 | 0.38496 | 0.26917 | 0.022556
| Sand-H health [kg CO2-eq/kg] |  |  |  | 0.1609 | 0.28271 | 0.40602 | 0.1188 | 0.30376
| Stainless steel-h health [kg CO2-eq/kg] |  |  |  | 0.42707 | 0.19398 | 0.21353 | 0.13835 | 0.42857
| Stainless steel sheet-h health [kg CO2-eq/kg] |  |  |  | 0.0030075 | 0.20752 | 0.070677 | 0.18947 | 0.016541
| Steel-H health [kg CO2-eq/kg] |  |  |  | 0.20902 | -0.01203 | -0.085714 | -0.0030075 | 0.19248
| Wood-H health [kg CO2-eq/m3] |  |  |  | 0.37444 | 0.04812 | 0.14135 | 0.04812 | 0.33233
| Trucking-H health [kg CO2-eq/tonne*km] |  |  |  | 0.07218 | -0.21353 | -0.17895 | -0.066165 | -0.03609
| Metal-H health [kg CO2-eq/kg] |  |  |  | 0.066165 | 0.067669 | 0.10075 | -0.06015 | -0.0045113
| Pump-H health [kg CO2-eq/ea] |  |  |  | -0.21504 | 0.052632 | -0.53383 | 0.16692 | -0.38947
| Solar-H health [kg CO2-eq/m2] |  |  |  | -0.24662 | -0.45714 | -0.35038 | -0.41504 | -0.29173
| Fan-H health [kg CO2-eq/kg] |  |  |  | 0.043609 | -0.22256 | -0.25414 | -0.18797 | -0.15789
| Battery-H health [kg CO2-eq/kg] |  |  |  | 0.26165 | 0.18195 | 0.54436 | 0.039098 | 0.49023
| Ceramic-H health [kg CO2-eq/kg] |  |  |  | -0.03609 | -0.046617 | -0.099248 | -0.018045 | -0.067669
| FRP-H health [kg CO2-eq/kg] |  |  |  | -0.058647 | 0.22556 | -0.46316 | 0.30226 | -0.13083
| Na cl-h health [kg CO2-eq/kg] |  |  |  | 0.0090226 | 0.037594 | -0.039098 | 0.084211 | -0.11128
| Motor-H health [kg CO2-eq/kg] |  |  |  | 0.046617 | 0.16241 | 0.17293 | 0.23158 | 0.085714
| Titanium-H health [kg CO2-eq/kg] |  |  |  | -0.2 | -0.40752 | -0.48872 | -0.4015 | -0.34737
| PVC-H health [kg CO2-eq/kg] |  |  |  | 0.12782 | 0.13233 | 0.15489 | 0.063158 | 0.096241
| Excavation-H resources [kg CO2-eq/m3] |  |  |  | 0.38947 | 0.066165 | 0.099248 | 0.01203 | 0.22105
| Brick-H resources [kg CO2-eq/kg] |  |  |  | 0.26316 | -0.096241 | 0.069173 | -0.32481 | 0.12481
| Cement-H resources [kg CO2-eq/kg] |  |  |  | 0.30226 | 0.037594 | 0.23759 | -0.046617 | 0.19248
| Concrete-H resources [kg CO2-eq/m3] |  |  |  | 0.055639 | 0.21805 | 0.21203 | 0.11729 | 0.20602
| Gravel-H resources [kg CO2-eq/kg] |  |  |  | 0.36842 | 0.076692 | 0.53534 | -0.13684 | 0.45865
| Plastic-H resources [kg CO2-eq/kg] |  |  |  | -0.22105 | -0.28722 | 0.18346 | -0.20301 | -0.099248
| Sand-H resources [kg CO2-eq/kg] |  |  |  | 0.039098 | -0.021053 | -0.21203 | 0.02406 | -0.27368
| Stainless steel-h resources [kg CO2-eq/kg] |  |  |  | 0.28271 | -0.19549 | 0.29474 | -0.29925 | 0.078195
| Stainless steel sheet-h resources [kg CO2-eq/kg] |  |  |  | -0.19699 | -0.061654 | -0.12632 | -0.12782 | -0.26015
| Steel-H resources [kg CO2-eq/kg] |  |  |  | 0.13684 | -0.07218 | 0.13383 | -0.070677 | 0.087218
| Wood-H resources [kg CO2-eq/m3] |  |  |  | -0.055639 | 0.32481 | 0.078195 | 0.4782 | 0.26015
| Trucking-H resources [kg CO2-eq/tonne*km] |  |  |  | -0.076692 | -0.099248 | 0.06015 | -0.1594 | 0.12481
| Metal-H resources [kg CO2-eq/kg] |  |  |  | 0.26316 | 0.039098 | 0.23609 | -0.021053 | 0.4391
| Pump-H resources [kg CO2-eq/ea] |  |  |  | -0.15188 | 0.10376 | -0.22707 | 0.22406 | -0.23008
| Solar-H resources [kg CO2-eq/m2] |  |  |  | 0.27218 | -0.31429 | 0.0045113 | -0.48872 | 0.21504
| Fan-H resources [kg CO2-eq/kg] |  |  |  | -0.38045 | -0.41955 | -0.37594 | -0.24211 | -0.32331
| Battery-H resources [kg CO2-eq/kg] |  |  |  | -0.043609 | 0.31278 | 0.058647 | 0.25263 | -0.055639
| Ceramic-H resources [kg CO2-eq/kg] |  |  |  | 0.32632 | 0.64211 | 0.23008 | 0.62256 | 0.34436
| FRP-H resources [kg CO2-eq/kg] |  |  |  | -0.24812 | -0.054135 | -0.23308 | 0.087218 | -0.40752
| Na cl-h resources [kg CO2-eq/kg] |  |  |  | 0 | 0.058647 | 0.32331 | 0.027068 | 0.099248
| Motor-H resources [kg CO2-eq/kg] |  |  |  | 0.10677 | -0.081203 | 0.18045 | -0.21805 | 0.11579
| Titanium-H resources [kg CO2-eq/kg] |  |  |  | -0.010526 | -0.11128 | 0.19248 | -0.090226 | 0.019549
| PVC-H resources [kg CO2-eq/kg] |  |  |  | 0.35789 | -0.26316 | 0.1594 | -0.36541 | 0.2406
Excretion-C1 | Operator daily wage [USD/h] |  |  |  | -0.22707 | -0.35489 | -0.1203 | -0.27218 | -0.18346
LCA | Energy gwp [kg CO2-eq/kWh] |  |  |  | -0.14586 | -0.18797 | -0.099248 | -0.034586 | -0.10526
| Energy h ecosystems [points/kWh] |  |  |  | -0.52782 | 0.013534 | -0.14887 | 0.17895 | -0.38496
| Energy h health [points/kWh] |  |  |  | 0.073684 | -0.36992 | 0.0030075 | -0.43759 | 0.034586
| Energy h resources [points/kWh] |  |  |  | 0.075188 | 0.36692 | 0.097744 | 0.35188 | 0.16241
TEA | Lpg price [USD/kg] |  |  |  | 0.55038 | 0.021053 | 0.19098 | -0.088722 | 0.27519
| N fertilizer price [USD/kg N] |  |  |  | 0.11729 | -0.1188 | -0.054135 | -0.28271 | 0.027068
| P fertilizer price [USD/kg P] |  |  |  | -0.11579 | 0.1594 | 0.091729 | 0.12331 | 0.14135
| K fertilizer price [USD/kg K] |  |  |  | -0.35038 | 0.0015038 | -0.29023 | 0.01203 | -0.43158
| Nh3 fertilizer price [USD/kg N] |  |  |  | -0.41053 | -0.27669 | -0.23308 | -0.26316 | -0.44962

## reC_Senegal
| Element | N recovery | P recovery | K recovery | TEA results | LCA results
| Metric | Total N [% N] | Total P [% P] | Total K [% K] | Annual net cost [USD/cap/yr] | GlobalWarming [kg CO2-eq/cap/yr] | H_Ecosystems [points/cap/yr] | H_Health [points/cap/yr] | H_Resources [points/cap/yr]
Element | Parameter
TEA | Labor wages [USD/h] |  |  |  | -0.042105 | 0.1188 | 0.29173 | 0.088722 | 0.046617
| Electricity price [$/kWh] |  |  |  | -0.26165 | -0.14135 | -0.47368 | -0.17293 | -0.49925
LCA | Electricity CF [kg CO2-eq/kWh] |  |  |  | -0.13684 | 0.22256 | 0.085714 | 0.27519 | -0.10827
| Electricity ecosystems CF [points/kWh] |  |  |  | 0.039098 | -0.19098 | -0.3218 | -0.22406 | -0.39098
| Electricity health CF [points/kWh] |  |  |  | 0.51278 | 0.11579 | 0.12331 | -0.039098 | 0.28271
| Electricity resources CF [points/kWh] |  |  |  | -0.18346 | 0.10677 | 0.085714 | 0.20602 | -0.067669
TEA | NH3 fertilizer price [USD/kg N] |  |  |  | -0.03609 | -0.19398 | -0.3218 | -0.1218 | -0.087218
| LPG price [USD/kg] |  |  |  | 0.53835 | 0.18496 | -0.027068 | 0.14887 | 0.22406
Excretion-C1 | Excretion e cal [kcal/cap/d] |  |  |  | 0.20752 | -0.042105 | 0.18045 | 0.043609 | 0.1594
| Excretion p veg [g/cap/d] |  |  |  | -0.45714 | -0.32932 | -0.15489 | -0.37594 | -0.38496
| Excretion p anim [g/cap/d] |  |  |  | -0.042105 | -0.07218 | 0.022556 | -0.25113 | 0.088722
| Excretion N prot [fraction] |  |  |  | -0.17143 | -0.65865 | -0.69774 | -0.62256 | -0.68722
| Excretion P prot v [fraction] |  |  |  | 0.50075 | -0.27519 | -0.77293 | -0.36241 | -0.26165
| Excretion P prot a [fraction] |  |  |  | 0.021053 | 0.53985 | 0.45113 | 0.56842 | 0.36241
| Excretion K cal [g K/1000 kcal] |  |  |  | -0.0090226 | -0.27218 | -0.12782 | -0.26466 | -0.16992
| Excretion N exc [fraction of intake] |  |  |  | -0.22105 | 0.13835 | 0.015038 | 0.049624 | -0.033083
| Excretion P exc [fraction of intake] |  |  |  | 0.1594 | 0.21504 | -0.051128 | 0.15188 | 0.32331
| Excretion K exc [fraction of intake] |  |  |  | 0.15639 | 0.4391 | -0.0090226 | 0.16541 | 0.099248
| Excretion e exc [fraction of intake] |  |  |  | 0.006015 | 0.83609 | 0.4782 | 0.9218 | 0.29023
| Excretion N ur [fraction of total] |  |  |  | 0.37594 | 0.53835 | 0.27218 | 0.29925 | 0.42406
| Excretion P ur [fraction of total] |  |  |  | -0.25865 | -0.28872 | -0.039098 | -0.085714 | -0.13684
| Excretion K ur [fraction of total] |  |  |  | -0.046617 | 0.040602 | 0.27368 | 0.29774 | -0.13684
| Excretion e fec [fraction of total] |  |  |  | 0.094737 | -0.040602 | 0.33233 | -0.093233 | 0.19549
| Excretion N ur NH3 [fraction of total N in urine] |  |  |  | 0.20451 | -0.087218 | 0.27218 | -0.14286 | 0.3594
| Excretion N fec NH3 [fraction of total N in feces] |  |  |  | 0.18797 | 0.06015 | 0.10526 | 0.07218 | 0.29474
| Excretion ur exc [g/cap/d] |  |  |  | 0.55789 | 0.084211 | -0.37744 | -0.090226 | 0.18195
| Excretion fec exc [g/cap/d] |  |  |  | 0.0090226 | 0.26015 | 0.40301 | 0.16241 | 0.26617
| Excretion ur moi [fraction] |  |  |  | -0.045113 | -0.051128 | -0.28571 | -0.084211 | -0.23008
| Excretion fec moi [fraction] |  |  |  | -0.25564 | 0.055639 | -0.13684 | 0.18647 | -0.38045
| Excretion mg ur [g Mg/cap/d] |  |  |  | 0.19549 | -0.1218 | -0.13534 | -0.04812 | 0.037594
| Excretion mg fec [g Mg/cap/d] |  |  |  | 0.54586 | 0.0090226 | -0.25865 | -0.02406 | 0.17744
| Excretion ca ur [g Ca/cap/d] |  |  |  | 0.18195 | 0.30075 | 0.21955 | 0.25865 | 0.17143
| Excretion ca fec [g Ca/cap/d] |  |  |  | -0.38647 | -0.037594 | 0.24511 | -0.12481 | -0.069173
Septic tank-C3 | Septic tank tau [days] |  |  |  | -0.14286 | -0.27368 | 0.11429 | -0.4015 | -0.045113
| Septic tank COD removal [fraction of COD removal] |  |  |  | -0.078195 | 0.29474 | 0.13083 | 0.28271 | 0.090226
| Septic tank n2o EF decay [fraction of of degraded N emitted as N2O] |  |  |  | 0.18647 | 0.21654 | 0 | 0.21504 | 0.22256
| Septic tank FRP tank cost [USD] |  |  |  | 0.019549 | -0.070677 | -0.087218 | 0.093233 | -0.13233
| Septic tank FRP per tank [kg] |  |  |  | 0.4391 | 0.34586 | 0.25865 | 0.14887 | 0.40301
| Septic tank pump cost [USD/set] |  |  |  | -0.24511 | -0.076692 | -0.17293 | 0.10977 | -0.24361
| Septic tank N max decay [nan] |  |  |  | -0.42256 | 0.32932 | 0.33083 | 0.41203 | -0.11278
| Septic tank mg oh2 cost [USD/kg] |  |  |  | 0.31278 | -0.031579 | -0.36692 | -0.076692 | 0.14436
Sludge pasteurization-C4 | Sludge pasteurization sludge dryer weight [kg] |  |  |  | 0.12481 | -0.15188 | 0.1188 | -0.23459 | 0.17293
| Sludge pasteurization sludge barrel weight [kg] |  |  |  | 0.4015 | -0.034586 | -0.018045 | 0.031579 | 0.28421
| Sludge pasteurization sludge dryer [USD] |  |  |  | -0.15188 | 0.015038 | -0.12481 | 0.0090226 | -0.13083
| Sludge pasteurization sludge barrel [USD] |  |  |  | 0.064662 | 0.13083 | 0.41805 | 0.042105 | 0.27519
| Sludge pasteurization sludge labor maintenance [h] |  |  |  | 0.26165 | 0.29925 | -0.069173 | 0.14436 | 0.11579
| Sludge pasteurization wages [USD/cap/h] |  |  |  | -0.44361 | -0.31729 | -0.30526 | -0.13835 | -0.69023
Reclaimer ultrafiltration-C5 | Reclaimer Ultrafiltration one in pipe SCH40 [USD] |  |  |  | 0.1188 | -0.24962 | -0.094737 | 0.006015 | -0.19098
| Reclaimer Ultrafiltration onehalf in pipe SCH40 [USD] |  |  |  | 0.034586 | -0.3203 | -0.22707 | -0.33835 | -0.088722
| Reclaimer Ultrafiltration one in elbow SCH80 [USD] |  |  |  | 0.20602 | -0.33835 | 0.04812 | -0.46316 | 0.25714
| Reclaimer Ultrafiltration one in tee SCH80 [USD] |  |  |  | 0.054135 | -0.088722 | -0.22707 | 0.085714 | -0.36842
| Reclaimer Ultrafiltration one in SCH80 [USD] |  |  |  | -0.12632 | -0.13835 | -0.10376 | 0.13383 | -0.10977
| Reclaimer Ultrafiltration one onehalf in SCH80 [USD] |  |  |  | 0.13083 | -0.34436 | -0.01203 | -0.49774 | 0.14737
| Reclaimer Ultrafiltration onehalf in SCH80 [USD] |  |  |  | 0.18947 | 0.33383 | 0.21955 | 0.47068 | 0.12632
| Reclaimer Ultrafiltration three in pipe SCH80 [USD] |  |  |  | 0.24361 | 0.22707 | 0.057143 | -0.015038 | 0.28872
| Reclaimer ultrafiltration three in sch80 endcap [USD] |  |  |  | -0.21053 | -0.27218 | 0.088722 | -0.31128 | -0.054135
| Reclaimer ultrafiltration one one NB MTA [USD] |  |  |  | -0.16391 | -0.04812 | 0.51729 | 0.087218 | 0.054135
| Reclaimer ultrafiltration one onehalf NB MTA [USD] |  |  |  | -0.21805 | -0.20301 | -0.30226 | -0.21955 | -0.38045
| Reclaimer ultrafiltration foot valve [USD] |  |  |  | 0.022556 | -0.33684 | -0.32331 | -0.29173 | -0.25564
| Reclaimer ultrafiltration one onehalf in sch80 threadedtee [USD] |  |  |  | -0.055639 | 0.043609 | -0.17444 | 0.21955 | -0.12632
| Reclaimer ultrafiltration three in pipe clamp [USD] |  |  |  | 0.018045 | -0.13835 | -0.39699 | -0.19398 | -0.22556
| Reclaimer ultrafiltration one in pipe clamp [USD] |  |  |  | 0.15188 | -0.073684 | 0.11429 | -0.12932 | 0.29173
| Reclaimer ultrafiltration onehalf in pipe clamp [USD] |  |  |  | -0.29023 | -0.073684 | 0.19699 | -0.081203 | 0
| Reclaimer ultrafiltration UF brush [USD] |  |  |  | 0.18346 | 0.27068 | 0.36992 | 0.23459 | 0.49023
| Reclaimer ultrafiltration two way valve [USD] |  |  |  | 0.33684 | 0.46466 | 0.47519 | 0.25564 | 0.53985
| Reclaimer ultrafiltration UF unit [USD] |  |  |  | 0.069173 | -0.30827 | -0.34737 | -0.13534 | -0.23008
| Reclaimer ultrafiltration one in pipe sch40 lifetime [y] |  |  |  | -0.021053 | -0.47368 | -0.088722 | -0.60752 | -0.16992
| Reclaimer ultrafiltration onehalf in pipe sch40 lifetime [y] |  |  |  | 0.58496 | 0.16241 | -0.075188 | 0.13835 | 0.31128
| Reclaimer ultrafiltration one in elbow sch80 lifetime [y] |  |  |  | -0.41353 | 0.18947 | 0.28271 | 0.13083 | -0.078195
| Reclaimer ultrafiltration one in tee sch80 lifetime [y] |  |  |  | 0.088722 | 0.32331 | 0.54586 | 0.20451 | 0.41805
| Reclaimer ultrafiltration one in sch80 lifetime [y] |  |  |  | -0.14135 | -0.084211 | -0.11278 | -0.085714 | -0.27519
| Reclaimer ultrafiltration one onehalf in sch80 lifetime [y] |  |  |  | 0.10376 | 0.15639 | 0.0015038 | 0.20752 | 0.11278
| Reclaimer ultrafiltration onehalf in sch80 lifetime [y] |  |  |  | -0.12782 | 0.37444 | 0.35338 | 0.30376 | 0.028571
| Reclaimer ultrafiltration three in pipe sch80 lifetime [y] |  |  |  | 0.21353 | -0.36692 | -0.31579 | -0.38346 | -0.10977
| Reclaimer ultrafiltration three in sch80 endcap lifetime [y] |  |  |  | -0.046617 | 0.2797 | 0.067669 | 0.17143 | 0.070677
| Reclaimer ultrafiltration one one NB MTA lifetime [y] |  |  |  | 0.2391 | 0.31429 | 0.081203 | 0.56241 | 0.17293
| Reclaimer ultrafiltration one onehalf NB MTA lifetime [y] |  |  |  | 0.025564 | -0.37895 | -0.32331 | -0.43308 | -0.13985
| Reclaimer ultrafiltration foot valve lifetime [y] |  |  |  | 0.052632 | -0.14586 | -0.18195 | -0.14737 | 0.016541
| Reclaimer ultrafiltration one onehalf in sch80 threadedtee lifetime [y] |  |  |  | 0.12481 | -0.25564 | 0.17293 | -0.078195 | 0.13534
| Reclaimer ultrafiltration three in pipe clamp lifetime [y] |  |  |  | -0.15789 | 0.13684 | 0.40301 | 0.15338 | 0.11729
| Reclaimer ultrafiltration one in pipe clamp lifetime [y] |  |  |  | 0.21654 | 0.29774 | -0.20602 | -0.018045 | 0.15789
| Reclaimer ultrafiltration onehalf in pipe clamp lifetime [y] |  |  |  | -0.051128 | -0.21504 | -0.15188 | -0.18195 | -0.4015
| Reclaimer ultrafiltration UF brush lifetime [y] |  |  |  | 0.090226 | -0.26316 | -0.043609 | -0.35188 | 0.021053
| Reclaimer ultrafiltration two way valve lifetime [y] |  |  |  | 0.15188 | -0.33233 | 0.13534 | -0.20451 | 0.21504
| Reclaimer ultrafiltration UF unit lifetime [y] |  |  |  | -0.11128 | 0.22857 | 0.30226 | 0.35038 | 0.11429
| Reclaimer ultrafiltration plastic weight [kg] |  |  |  | 0.19549 | -0.18045 | -0.26917 | -0.30075 | -0.10827
| Reclaimer ultrafiltration brass weight [kg] |  |  |  | -0.31278 | -0.46917 | 0.027068 | -0.45714 | -0.17143
| Reclaimer ultrafiltration steel weight [kg] |  |  |  | -0.29173 | 0.36541 | 0.31128 | 0.30827 | 0.16541
| Reclaimer ultrafiltration nylon weight [kg] |  |  |  | -0.42707 | 0.45564 | 0.56842 | 0.44662 | 0.13083
| Reclaimer ultrafiltration TSS removal [%] |  |  |  | 0.27519 | -0.037594 | -0.057143 | -0.14135 | 0.063158
| Reclaimer Ultrafiltration power demand 1 [W] |  |  |  | -0.32932 | 0.39699 | 0.35188 | 0.31128 | -0.046617
| Reclaimer Ultrafiltration power demand 2 [W] |  |  |  | -0.22105 | 0.13985 | -0.033083 | -0.0045113 | -0.19398
| Reclaimer Ultrafiltration power demand 3 [W] |  |  |  | 0.069173 | -0.064662 | 0.16692 | -0.16541 | 0.21955
| Reclaimer Ultrafiltration power demand 4 [W] |  |  |  | 0.16692 | 0.16541 | -0.021053 | 0.10226 | 0.17293
Reclaimer ion exchange-C6 | Reclaimer Ion Exchange four in pipe SCH40 [USD] |  |  |  | 0.019549 | 0.10075 | 0.064662 | 0.16692 | 0.099248
| Reclaimer Ion Exchange four in pipe SCH80 [USD] |  |  |  | 0.25865 | -0.20902 | -0.30376 | -0.26617 | -0.14436
| Reclaimer ion exchange four in pipe sch80 endcap [USD] |  |  |  | 0.31128 | 0.073684 | -0.3203 | 0.11579 | -0.046617
| Reclaimer ion exchange NRV [USD] |  |  |  | 0.069173 | 0.055639 | -0.0045113 | -0.11278 | 0.1594
| Reclaimer ion exchange connector [USD] |  |  |  | 0.26466 | 0.28421 | 0.1594 | 0.006015 | 0.19098
| Reclaimer ion exchange ball valve [USD] |  |  |  | 0.16541 | -0.051128 | -0.14586 | -0.019549 | 0.037594
| Reclaimer ion exchange three eight elbow [USD] |  |  |  | -0.20451 | -0.17143 | 0.33985 | 0.034586 | 0.033083
| Reclaimer ion exchange ten ten mm tee [USD] |  |  |  | 0.078195 | 0.28722 | 0.39549 | 0.42707 | 0.11579
| Reclaimer ion exchange OD tube [USD] |  |  |  | -0.33684 | 0.015038 | -0.29023 | 0.04812 | -0.37293
| Reclaimer ion exchange four in pipe clamp [USD] |  |  |  | 0.24662 | 0.38045 | 0.26015 | 0.2391 | 0.51128
| Reclaimer ion exchange GAC zeolite mesh [USD] |  |  |  | -0.096241 | -0.1609 | -0.33534 | 0.097744 | -0.41203
| Reclaimer ion exchange kcl cost [USD/kg] |  |  |  | 0.14286 | -0.18496 | -0.13534 | -0.23308 | 0.013534
| Reclaimer ion exchange GAC cost [USD/kg] |  |  |  | 0.12932 | -0.32632 | -0.32932 | -0.2406 | -0.33233
| Reclaimer ion exchange zeolite cost [USD/kg] |  |  |  | 0.61053 | 0.18496 | -0.084211 | -0.043609 | 0.30075
| Reclaimer ion exchange TN removal [ratio] |  |  |  | -0.031579 | 0.23158 | 0.33383 | 0.49173 | 0.13233
| Reclaimer ion exchange zeolite lifetime [year] |  |  |  | 0.094737 | 0.15639 | 0.43158 | 0.38195 | 0.24361
| Reclaimer ion exchange gac lifetime [year] |  |  |  | -0.30827 | -0.62105 | -0.45263 | -0.27669 | -0.6391
| Reclaimer ion exchange kcl weight [kg] |  |  |  | -0.057143 | 0.042105 | -0.26466 | -0.010526 | -0.14887
| Reclaimer ion exchange kcl regeneration freq [year] |  |  |  | -0.2391 | 0.13835 | 0.26617 | 0.12932 | 0.069173
| Reclaimer ion exchange desorption recovery efficiency [ratio] |  |  |  | -0.34135 | -0.31729 | -0.29323 | -0.18797 | -0.51429
| Reclaimer ion exchange PVC weight [kg] |  |  |  | 0.11579 | 0.14887 | -0.090226 | 0.021053 | -0.013534
| Reclaimer ion exchange steel weight [kg] |  |  |  | -0.24662 | 0.23008 | -0.02406 | 0.36541 | -0.34887
| Reclaimer ion exchange plastic weight [kg] |  |  |  | -0.039098 | -0.31128 | -0.17293 | -0.11579 | -0.2
| Reclaimer ion exchange labor maintenance zeolite regeneration [hr/y] |  |  |  | 0.19549 | -0.21053 | 0.13383 | -0.069173 | 0.3188
| Reclaimer ion exchange om capital ratio [ratio] |  |  |  | -0.21955 | -0.10526 | 0.090226 | -0.14436 | 0.051128
| Reclaimer ion exchange wages [USD/cap/hr] |  |  |  | 0.066165 | 0.11729 | 0.18045 | -0.03609 | 0.26617
Reclaimer ECR-C7 | Reclaimer ECR EC brush [USD] |  |  |  | -0.13383 | -0.0075188 | 0.15489 | 0.096241 | 0.006015
| Reclaimer ECR EC cell [USD] |  |  |  | -0.043609 | 0.21955 | 0.021053 | 0.40602 | -0.058647
| Reclaimer ECR energy demand [Wh/L] |  |  |  | 0.088722 | -0.40301 | -0.37444 | -0.42406 | -0.33534
| Reclaimer ECR EC cell lifetime [yr] |  |  |  | -0.18496 | -0.15639 | -0.28722 | -0.22556 | -0.26316
| Reclaimer ECR titanium weight [kg] |  |  |  | -0.19248 | -0.15489 | -0.097744 | -0.25263 | -0.25564
| Reclaimer ECR nylon weight [kg] |  |  |  | -0.2015 | 0.39098 | 0.2782 | 0.41955 | 0.096241
| Reclaimer ECR EC brush lifetime [yr] |  |  |  | 0.075188 | 0.27068 | 0.18797 | 0.1594 | 0.26767
| Reclaimer ECR power demand ecr [W] |  |  |  | 0.3203 | -0.091729 | -0.31128 | -0.26466 | -0.04812
Reclaimer housing-C10 | Reclaimer housing frame [USD] |  |  |  | 0.01203 | 0.32331 | 0.088722 | 0.4406 | 0.028571
| Reclaimer housing extrusion [USD] |  |  |  | -0.019549 | 0.033083 | 0.2406 | -0.016541 | 0.18947
| Reclaimer housing angle frame [USD] |  |  |  | -0.24962 | -0.2406 | -0.38797 | -0.3609 | -0.41203
| Reclaimer housing angle [USD] |  |  |  | -0.28571 | -0.052632 | 0.33233 | -0.055639 | 0.039098
| Reclaimer housing door sheet [USD] |  |  |  | 0.087218 | 0.18496 | -0.031579 | 0.19398 | 0.081203
| Reclaimer housing plate valve [USD] |  |  |  | -0.15489 | 0.14286 | -0.28271 | 0.084211 | -0.22707
| Reclaimer housing powder [USD] |  |  |  | -0.16992 | -0.44361 | -0.090226 | -0.46015 | -0.063158
| Reclaimer housing container [USD] |  |  |  | -0.034586 | -0.039098 | 0.14887 | -0.061654 | 0.10677
| Reclaimer housing aluminum weight [kg] |  |  |  | -0.26617 | 0.0090226 | -0.27068 | -0.040602 | -0.47519
| Reclaimer housing steel weight [kg] |  |  |  | 0.16692 | 0.082707 | 0.057143 | -0.037594 | 0.24962
| Reclaimer housing framework weight [kg] |  |  |  | -0.10677 | -0.10677 | 0.037594 | -0.15789 | -0.033083
| Reclaimer housing fittings weight [kg] |  |  |  | 0.27669 | -0.11278 | -0.13383 | -0.076692 | -0.02406
Reclaimer system-C11 | Reclaimer system T nut [USD] |  |  |  | 0.13534 | 0.35188 | 0.40451 | 0.25113 | 0.54135
| Reclaimer system die cast hinge [USD] |  |  |  | -0.49925 | -0.29023 | -0.027068 | -0.37293 | -0.43759
| Reclaimer system SLS locks [USD] |  |  |  | -0.051128 | 0.013534 | 0.26165 | -0.018045 | 0.32331
| Reclaimer system DC round key [USD] |  |  |  | 0.067669 | 0.24812 | 0.61805 | 0.25414 | 0.48421
| Reclaimer system handle rod [USD] |  |  |  | 0.13534 | 0.19248 | 0.10977 | 0.021053 | 0.052632
| Reclaimer system eight mm bolt [USD] |  |  |  | -0.16541 | 0.10977 | -0.19549 | 0.32632 | -0.34135
| Reclaimer system button headed nut [USD] |  |  |  | 0.28571 | -0.0015038 | -0.010526 | 0.039098 | 0.21805
| Reclaimer system twelve mm bolt [USD] |  |  |  | 0.19398 | -0.36842 | -0.38496 | -0.41203 | -0.24962
| Reclaimer system ten mm CSK [USD] |  |  |  | 0.29323 | 0.12632 | 0.14286 | -0.04812 | 0.33985
| Reclaimer system sixteen mm CSK [USD] |  |  |  | -0.17143 | -0.10977 | -0.25414 | -0.078195 | -0.14286
| Reclaimer system sixteen mm bolt [USD] |  |  |  | -0.40602 | -0.045113 | 0.20602 | 0.042105 | -0.084211
| Reclaimer system coupling brass [USD] |  |  |  | -0.10075 | -0.15038 | -0.23459 | -0.088722 | -0.21654
| Reclaimer system coupling threaded [USD] |  |  |  | 0.18797 | 0.0030075 | 0.078195 | -0.15489 | 0.25414
| Reclaimer system socket [USD] |  |  |  | -0.34586 | -0.32782 | -0.18647 | -0.36842 | -0.36391
| Reclaimer system onehalf tank nipple [USD] |  |  |  | -0.1609 | 0.17293 | 0.066165 | 0.21353 | -0.01203
| Reclaimer system onehalf in coupling brass [USD] |  |  |  | -0.19098 | 0.23459 | 0.064662 | 0.21203 | -0.12632
| Reclaimer system onehalf in fitting [USD] |  |  |  | 0.18195 | -0.30677 | -0.19549 | -0.41654 | 0.15188
| Reclaimer system plate [USD] |  |  |  | 0.051128 | -0.38045 | -0.094737 | -0.40301 | -0.046617
| Reclaimer system pump [USD] |  |  |  | -0.64662 | -0.16992 | 0.043609 | -0.15338 | -0.32331
| Reclaimer system three way valve [USD] |  |  |  | -0.13083 | -0.03609 | 0.12331 | -0.22406 | 0.015038
| Reclaimer system lofted tank [USD] |  |  |  | -0.14586 | -0.30376 | -0.12932 | -0.50677 | 0.10827
| Reclaimer system lifetime [part replacement lifetime] |  |  |  | 0.4782 | -0.0090226 | -0.10977 | 0.078195 | 0.12481
| Reclaimer system steel weight [kg] |  |  |  | -0.1203 | -0.1188 | 0.17444 | 0.17594 | -0.0090226
| Reclaimer system brass weight [kg] |  |  |  | 0.14887 | -0.061654 | 0.051128 | 0.052632 | 0.075188
| Reclaimer system power demand system [W] |  |  |  | -0.23308 | -0.34737 | -0.37143 | -0.27368 | -0.47368
| Reclaimer system working time [hr] |  |  |  | 0.37143 | 0.26316 | -0.030075 | 0.34135 | 0.10075
| Reclaimer system om capital ratio [ratio] |  |  |  | -0.22406 | 0.6406 | 0.3203 | 0.58346 | 0.12632
Reclaimer solar-C12 | Reclaimer solar battery storage cost [USD/set] |  |  |  | 0.24511 | 0.38496 | 0.36992 | 0.26767 | 0.41805
| Reclaimer solar battery holder cost [USD/set] |  |  |  | -0.19398 | -0.057143 | 0.30977 | 0.015038 | 0.20451
| Reclaimer solar solar cost [USD/W] |  |  |  | 0.0015038 | 0.1218 | -0.052632 | -0.075188 | 0.018045
| Reclaimer solar solar module system [USD/set] |  |  |  | 0.022556 | -0.057143 | -0.11579 | -0.32932 | 0.19549
| Reclaimer solar inverter cost [USD/set] |  |  |  | 0.084211 | 0.29173 | -0.12782 | 0.14286 | 0.015038
| Reclaimer solar pannel cleaning [hr/yr] |  |  |  | 0.03609 | 0.23158 | -0.039098 | 0.19248 | 0.097744
| Reclaimer solar solar lifetime [year] |  |  |  | -0.0090226 | -0.36692 | -0.46917 | -0.45714 | -0.21654
| Reclaimer solar battery lifetime [year] |  |  |  | 0.067669 | -0.090226 | 0.046617 | -0.19549 | 0.084211
| Reclaimer solar solar capacity [m2] |  |  |  | 0.29774 | 0.27669 | -0.26917 | 0.17895 | -0.0090226
| Reclaimer solar battery kg [kg] |  |  |  | -0.26165 | 0.1609 | 0.29774 | 0.2782 | -0.13534
| Reclaimer solar wages [USD/cap/hr] |  |  |  | -0.045113 | -0.17444 | 0.040602 | -0.24962 | 0.085714
| Reclaimer solar power demand 120users [W] |  |  |  | -0.10376 | -0.010526 | 0.091729 | -0.20602 | 0.11729
| Reclaimer solar power demand 30users [W] |  |  |  | 0.013534 | 0.16541 | -0.14286 | 0.052632 | 0.02406
MURT-C2 | Max ch4 emission [g CH4/g COD] |  |  |  | 0.11729 | -0.29774 | -0.40602 | -0.38647 | -0.3218
| Full degradation time [yr] |  |  |  | -0.43158 | 0.18045 | 0.1218 | 0.097744 | 0.031579
| Log degradation [-] |  |  |  | -0.42857 | 0.20902 | 0.29474 | 0.38346 | 0.006015
TEA | Price factor [-] |  |  |  | -0.11128 | -0.51278 | -0.48722 | -0.60451 | -0.23609
LCA | CH4 CF [kg CO2-eq/kg CH4] |  |  |  | -0.010526 | 0.11729 | -0.091729 | 0.018045 | -0.049624
| CH4 ecosystems CF [points/kg CH4] |  |  |  | -0.23459 | -0.15338 | 0.078195 | -0.20902 | -0.17895
| CH4 health CF [points/kg CH4] |  |  |  | 0.019549 | -0.35489 | 0.076692 | -0.057143 | -0.0015038
| N2O CF [kg CO2-eq/kg N2O] |  |  |  | -0.0030075 | 0.19248 | -0.10526 | 0.2 | -0.12331
| N2O ecosystems CF [points/kg N2O] |  |  |  | -0.22105 | -0.50827 | -0.49624 | -0.57444 | -0.50376
| N2O health CF [points/kg N2O] |  |  |  | 0.3218 | 0.17143 | 0.43759 | 0.28872 | 0.36992
| N fertilizer CF [kg CO2-eq/kg N] |  |  |  | 0.067669 | -0.28571 | 0.022556 | -0.18346 | 0.013534
| N fertilizer ecosystems CF [points/kg N] |  |  |  | 0.35038 | -0.2812 | -0.36692 | -0.20902 | -0.21654
| N fertilizer health CF [points/kg N] |  |  |  | 0.07218 | 0.078195 | -0.04812 | -0.063158 | 0.12782
| N fertilizer resources CF [points/kg N] |  |  |  | -0.010526 | 0.23158 | -0.034586 | 0.13383 | 0.1188
| P fertilizer CF [kg CO2-eq/kg P] |  |  |  | 0.2391 | -0.23308 | -0.51729 | -0.37744 | -0.20301
| P fertilizer ecosystems CF [points/kg P] |  |  |  | -0.18496 | 0.093233 | 0.1188 | 0.031579 | 0.0045113
| P fertilizer health CF [points/kg P] |  |  |  | 0.0030075 | 0.15789 | 0.0030075 | 0.03609 | -0.027068
| P fertilizer resources CF [points/kg P] |  |  |  | -0.33684 | 0.18496 | 0.4015 | 0.10226 | 0.17744
| K fertilizer CF [kg CO2-eq/kg K] |  |  |  | 0.13985 | 0.21353 | -0.03609 | 0.16842 | -0.0045113
| K fertilizer ecosystems CF [points/kg K] |  |  |  | -0.01203 | -0.3218 | -0.30226 | -0.29774 | -0.4797
| K fertilizer health CF [points/kg K] |  |  |  | 0.11429 | 0.066165 | -0.075188 | 0.04812 | -0.0030075
| K fertilizer resources CF [points/kg K] |  |  |  | 0.085714 | -0.28722 | -0.32481 | -0.22707 | -0.1203
| Conc nh3 CF [kg CO2-eq/kg] |  |  |  | 0.015038 | -0.11128 | -0.49023 | -0.04812 | -0.2782
| Conc nh3 ecosystems CF [points/kg] |  |  |  | -0.27368 | 0.13684 | -0.13985 | 0.055639 | -0.20301
| Conc nh3 health CF [points/kg] |  |  |  | 0.29774 | -0.058647 | -0.23308 | -0.21053 | 0.051128
| Conc nh3 resources CF [points/kg] |  |  |  | 0.093233 | 0.29023 | 0.19398 | 0.34436 | -0.058647
| GAC CF [kg CO2-eq/kg] |  |  |  | 0.17895 | -0.16692 | 0.07218 | -0.16692 | 0.046617
| GAC ecosystems CF [points/kg] |  |  |  | 0.37293 | 0.53534 | 0.43459 | 0.40902 | 0.52632
| GAC health CF [points/kg] |  |  |  | 0.18195 | 0.11579 | -0.078195 | -0.075188 | 0.18797
| GAC resources CF [points/kg] |  |  |  | -0.12932 | -0.41353 | -0.12932 | -0.41353 | -0.30075
| Zeolite CF [kg CO2-eq/kg] |  |  |  | -0.04812 | -0.14135 | -0.055639 | -0.36241 | 0.010526
| Zeolite ecosystems CF [points/kg] |  |  |  | -0.23609 | -0.17444 | 0.018045 | -0.010526 | -0.30827
| Zeolite health CF [points/kg] |  |  |  | -0.50977 | -0.35038 | 0.13985 | -0.26917 | -0.26015
| Zeolite resources CF [points/kg] |  |  |  | -0.26617 | -0.26767 | -0.0015038 | -0.42406 | -0.015038
| KCl CF [kg CO2-eq/kg] |  |  |  | -0.006015 | -0.034586 | 0.057143 | -0.19248 | 0.061654
| KCl ecosystems CF [points/kg] |  |  |  | 0.19699 | -0.019549 | -0.59549 | -0.19398 | -0.21053
| KCl health CF [points/kg] |  |  |  | -0.30977 | 0.16391 | 0.12782 | 0.052632 | 0.019549
| KCl resources CF [points/kg] |  |  |  | 0.25564 | 0.34737 | 0.29173 | 0.14135 | 0.50827
| Mg oh2 CF [kg CO2-eq/kg] |  |  |  | 0.11128 | -0.20752 | 0.037594 | -0.33684 | 0.091729
| Mg oh2 ecosystems CF [points/kg] |  |  |  | 0.099248 | 0.35188 | 0.23759 | 0.39549 | 0.2782
| Mg oh2 health CF [points/kg] |  |  |  | 0.013534 | 0.23609 | 0.18947 | 0.13985 | 0.17143
| Mg oh2 resources CF [points/kg] |  |  |  | -0.35338 | 0.0015038 | 0.27368 | 0.17143 | -0.0075188
| LPG CF [kg CO2-eq/kg] |  |  |  | -0.070677 | -0.054135 | 0.084211 | -0.099248 | -0.10226
| LPG ecosystems CF [points/kg] |  |  |  | 0.17895 | -0.10226 | -0.085714 | 0.064662 | -0.097744
| LPG health CF [points/kg] |  |  |  | 0.31729 | -0.25865 | -0.35188 | -0.18496 | -0.15188
| LPG resources CF [points/kg] |  |  |  | -0.025564 | 0.15489 | -0.1203 | 0.21805 | 0.15639
| Excavation-Global warming [kg CO2-eq/m3] |  |  |  | -0.23008 | 0.23609 | 0.37293 | 0.26316 | -0.070677
| Brick-Global warming [kg CO2-eq/kg] |  |  |  | -0.40602 | -0.10226 | -0.10677 | 0.081203 | -0.5218
| Cement-Global warming [kg CO2-eq/kg] |  |  |  | 0.16541 | -0.29023 | 0.093233 | -0.41203 | 0.15188
| Concrete-Global warming [kg CO2-eq/m3] |  |  |  | -0.39098 | 0.12331 | 0.15789 | 0.15489 | -0.069173
| Gravel-Global warming [kg CO2-eq/kg] |  |  |  | -0.006015 | 0.079699 | 0.29173 | -0.051128 | 0.33684
| Plastic-Global warming [kg CO2-eq/kg] |  |  |  | -0.45263 | -0.22707 | 0.15338 | -0.13835 | -0.070677
| Sand-Global warming [kg CO2-eq/kg] |  |  |  | 0.40451 | -0.040602 | -0.25714 | -0.099248 | 0.046617
| Stainless steel-global warming [kg CO2-eq/kg] |  |  |  | 0.26466 | -0.18496 | -0.087218 | -0.16992 | 0.0075188
| Stainless steel sheet-global warming [kg CO2-eq/kg] |  |  |  | -0.23459 | 0.16541 | 0.1609 | 0.23759 | -0.1609
| Steel-Global warming [kg CO2-eq/kg] |  |  |  | -0.093233 | -0.13534 | -0.25263 | -0.049624 | -0.28271
| Wood-Global warming [kg CO2-eq/m3] |  |  |  | -0.35789 | 0.2782 | 0.29774 | 0.23158 | -0.052632
| Trucking-Global warming [kg CO2-eq/tonne*km] |  |  |  | 0.24962 | 0.18195 | 0.23158 | 0.066165 | 0.35188
| Metal-Global warming [kg CO2-eq/kg] |  |  |  | -0.034586 | -0.033083 | -0.045113 | 0.15188 | -0.039098
| Pump-Global warming [kg CO2-eq/ea] |  |  |  | 0.39098 | 0.26767 | -0.045113 | 0.10075 | 0.25263
| Solar-Global warming [kg CO2-eq/m2] |  |  |  | -0.033083 | -0.085714 | -0.099248 | -0.13835 | 0.028571
| Fan-Global warming [kg CO2-eq/kg] |  |  |  | 0 | 0.28271 | 0.067669 | 0.039098 | 0.16992
| Battery-Global warming [kg CO2-eq/kg] |  |  |  | -0.14135 | 0.18195 | 0.3188 | 0.31579 | 0.23609
| Ceramic-Global warming [kg CO2-eq/kg] |  |  |  | 0.43308 | 0.37895 | 0.021053 | 0.30977 | 0.19248
| FRP-Global warming [kg CO2-eq/kg] |  |  |  | -0.043609 | -0.26617 | -0.24211 | -0.13985 | -0.22406
| Na cl-global warming [kg CO2-eq/kg] |  |  |  | 0.10376 | -0.2391 | -0.13083 | -0.10827 | 0.04812
| Motor-Global warming [kg CO2-eq/kg] |  |  |  | -0.4015 | -0.23759 | 0.0030075 | -0.22707 | -0.1203
| Titanium-Global warming [kg CO2-eq/kg] |  |  |  | 0.12632 | 0.051128 | -0.40902 | -0.042105 | -0.075188
| PVC-Global warming [kg CO2-eq/kg] |  |  |  | 0.21053 | 0.046617 | 0.057143 | 0.12782 | 0.14586
| Excavation-H ecosystems [kg CO2-eq/m3] |  |  |  | 0.25865 | -0.11278 | 0.010526 | -0.25263 | 0.32331
| Brick-H ecosystems [kg CO2-eq/kg] |  |  |  | 0.21504 | 0.099248 | -0.26767 | -0.045113 | 0.046617
| Cement-H ecosystems [kg CO2-eq/kg] |  |  |  | -0.32782 | -0.25564 | -0.24511 | -0.1203 | -0.57895
| Concrete-H ecosystems [kg CO2-eq/m3] |  |  |  | -0.19098 | 0.28872 | 0.22256 | 0.26466 | -0.02406
| Gravel-H ecosystems [kg CO2-eq/kg] |  |  |  | 0.74135 | -0.13534 | -0.40602 | -0.28872 | 0.15489
| Plastic-H ecosystems [kg CO2-eq/kg] |  |  |  | -0.07218 | 0.058647 | 0.26015 | -0.1609 | 0.26466
| Sand-H ecosystems [kg CO2-eq/kg] |  |  |  | -0.013534 | 0.22857 | 0.24812 | 0.31429 | 0.033083
| Stainless steel-h ecosystems [kg CO2-eq/kg] |  |  |  | 0.18647 | 0.49624 | 0.3218 | 0.45865 | 0.46617
| Stainless steel sheet-h ecosystems [kg CO2-eq/kg] |  |  |  | -0.22105 | -0.21805 | 0.0090226 | -0.085714 | 0
| Steel-H ecosystems [kg CO2-eq/kg] |  |  |  | 0.11429 | 0.32331 | 0.56241 | 0.36391 | 0.44361
| Wood-H ecosystems [kg CO2-eq/m3] |  |  |  | -0.078195 | 0.061654 | -0.22556 | 0.13233 | -0.094737
| Trucking-H ecosystems [kg CO2-eq/tonne*km] |  |  |  | 0.22256 | 0.47519 | 0.2782 | 0.37895 | 0.20451
| Metal-H ecosystems [kg CO2-eq/kg] |  |  |  | -0.2782 | -0.29624 | -0.3594 | -0.47519 | -0.22105
| Pump-H ecosystems [kg CO2-eq/ea] |  |  |  | 0.027068 | 0.093233 | 0.055639 | -0.018045 | 0.025564
| Solar-H ecosystems [kg CO2-eq/m2] |  |  |  | -0.097744 | -0.1218 | -0.11128 | 0.081203 | -0.058647
| Fan-H ecosystems [kg CO2-eq/kg] |  |  |  | 0.02406 | 0.21053 | 0.11579 | 0.2406 | 0.046617
| Battery-H ecosystems [kg CO2-eq/kg] |  |  |  | -0.0030075 | -0.034586 | -0.14135 | 0.027068 | -0.11128
| Ceramic-H ecosystems [kg CO2-eq/kg] |  |  |  | 0.13835 | -0.01203 | -0.49624 | 0.006015 | -0.24361
| FRP-H ecosystems [kg CO2-eq/kg] |  |  |  | 0.034586 | 0.11128 | -0.10376 | 0.006015 | -0.26015
| Na cl-h ecosystems [kg CO2-eq/kg] |  |  |  | 0.19098 | 0.14135 | 0.23759 | -0.069173 | 0.46015
| Motor-H ecosystems [kg CO2-eq/kg] |  |  |  | -0.4015 | -0.054135 | -0.079699 | -0.070677 | -0.1203
| Titanium-H ecosystems [kg CO2-eq/kg] |  |  |  | -0.20752 | 0.29474 | 0.16391 | 0.19248 | -0.054135
| PVC-H ecosystems [kg CO2-eq/kg] |  |  |  | -0.14286 | -0.1609 | -0.01203 | -0.076692 | -0.006015
| Excavation-H health [kg CO2-eq/m3] |  |  |  | -0.07218 | -0.33534 | -0.44812 | -0.32782 | -0.40301
| Brick-H health [kg CO2-eq/kg] |  |  |  | 0.22256 | 0.22857 | -0.019549 | 0.23158 | -0.010526
| Cement-H health [kg CO2-eq/kg] |  |  |  | 0.45263 | 0.67669 | 0.064662 | 0.53534 | 0.24812
| Concrete-H health [kg CO2-eq/m3] |  |  |  | -0.22857 | -0.0045113 | 0.1609 | -0.040602 | 0.049624
| Gravel-H health [kg CO2-eq/kg] |  |  |  | -0.2 | 0.21654 | 0.10677 | 0.21353 | -0.1203
| Plastic-H health [kg CO2-eq/kg] |  |  |  | 0.19699 | -0.2 | 0.079699 | -0.21353 | 0.26316
| Sand-H health [kg CO2-eq/kg] |  |  |  | -0.094737 | 0.04812 | 0.30376 | 0.36992 | 0.23609
| Stainless steel-h health [kg CO2-eq/kg] |  |  |  | -0.13083 | -0.087218 | 0.02406 | -0.18947 | 0.081203
| Stainless steel sheet-h health [kg CO2-eq/kg] |  |  |  | -0.17895 | -0.41203 | -0.26165 | -0.32481 | -0.22857
| Steel-H health [kg CO2-eq/kg] |  |  |  | -0.35038 | 0.15639 | -0.14586 | 0.033083 | -0.33233
| Wood-H health [kg CO2-eq/m3] |  |  |  | 0.11429 | -0.0090226 | 0.039098 | 0.0045113 | 0.21353
| Trucking-H health [kg CO2-eq/tonne*km] |  |  |  | 0.13083 | -0.0090226 | -0.23759 | 0.039098 | -0.015038
| Metal-H health [kg CO2-eq/kg] |  |  |  | 0.082707 | 0.28421 | 0.17895 | 0.096241 | 0.24511
| Pump-H health [kg CO2-eq/ea] |  |  |  | 0.22556 | 0.07218 | 0.093233 | -0.070677 | 0.17744
| Solar-H health [kg CO2-eq/m2] |  |  |  | 0.0015038 | 0.1218 | -0.054135 | 0.23308 | -0.016541
| Fan-H health [kg CO2-eq/kg] |  |  |  | 0.20451 | 0.052632 | -0.35188 | -0.13684 | -0.070677
| Battery-H health [kg CO2-eq/kg] |  |  |  | 0.084211 | 0.042105 | 0.34887 | 0.010526 | 0.38195
| Ceramic-H health [kg CO2-eq/kg] |  |  |  | -0.066165 | -0.11429 | -0.058647 | 0.018045 | -0.36391
| FRP-H health [kg CO2-eq/kg] |  |  |  | -0.073684 | -0.0015038 | 0.45865 | -0.045113 | 0.21504
| Na cl-h health [kg CO2-eq/kg] |  |  |  | -0.23759 | 0.34135 | 0.067669 | 0.45564 | -0.097744
| Motor-H health [kg CO2-eq/kg] |  |  |  | 0.21654 | -0.23158 | -0.067669 | -0.23459 | -0.099248
| Titanium-H health [kg CO2-eq/kg] |  |  |  | -0.39398 | 0.13835 | -0.046617 | 0.14135 | -0.20902
| PVC-H health [kg CO2-eq/kg] |  |  |  | 0.027068 | 0.23609 | -0.11429 | 0.38947 | -0.16992
| Excavation-H resources [kg CO2-eq/m3] |  |  |  | -0.0015038 | -0.23158 | -0.1218 | -0.040602 | -0.1985
| Brick-H resources [kg CO2-eq/kg] |  |  |  | 0.18647 | 0.07218 | -0.025564 | -0.051128 | 0.28872
| Cement-H resources [kg CO2-eq/kg] |  |  |  | 0.16992 | -0.22556 | -0.03609 | -0.30526 | 0.031579
| Concrete-H resources [kg CO2-eq/m3] |  |  |  | 0.22707 | 0.27368 | 0.32331 | 0.18195 | 0.19699
| Gravel-H resources [kg CO2-eq/kg] |  |  |  | -0.0030075 | 0.29624 | 0.15639 | 0.10977 | 0.078195
| Plastic-H resources [kg CO2-eq/kg] |  |  |  | -0.58797 | 0.19549 | 0.38195 | 0.27669 | -0.082707
| Sand-H resources [kg CO2-eq/kg] |  |  |  | 0.016541 | 0.28722 | 0.2391 | 0.51429 | 0.18647
| Stainless steel-h resources [kg CO2-eq/kg] |  |  |  | 0.17895 | 0.32782 | 0.16992 | 0.18647 | 0.32481
| Stainless steel sheet-h resources [kg CO2-eq/kg] |  |  |  | 0.06015 | 0.41353 | 0.27218 | 0.41955 | 0.33233
| Steel-H resources [kg CO2-eq/kg] |  |  |  | 0.19098 | 0.13835 | -0.082707 | 0.064662 | 0.030075
| Wood-H resources [kg CO2-eq/m3] |  |  |  | 0.18195 | -0.018045 | 0.20301 | -0.20602 | 0.16992
| Trucking-H resources [kg CO2-eq/tonne*km] |  |  |  | -0.35489 | -0.15038 | 0.1218 | -0.18647 | -0.33985
| Metal-H resources [kg CO2-eq/kg] |  |  |  | 0.022556 | -0.57293 | -0.27368 | -0.68271 | 0
| Pump-H resources [kg CO2-eq/ea] |  |  |  | -0.14887 | 0.27068 | 0.40902 | 0.31429 | 0.27519
| Solar-H resources [kg CO2-eq/m2] |  |  |  | 0.26015 | -0.039098 | -0.44812 | -0.2391 | -0.052632
| Fan-H resources [kg CO2-eq/kg] |  |  |  | -0.17444 | 0.25714 | 0.5188 | 0.28872 | 0.17895
| Battery-H resources [kg CO2-eq/kg] |  |  |  | -0.41203 | -0.12481 | -0.33383 | 0.033083 | -0.54135
| Ceramic-H resources [kg CO2-eq/kg] |  |  |  | 0.015038 | -0.57594 | -0.20902 | -0.60301 | -0.16391
| FRP-H resources [kg CO2-eq/kg] |  |  |  | 0.016541 | -0.22256 | -0.12632 | -0.33534 | -0.11278
| Na cl-h resources [kg CO2-eq/kg] |  |  |  | 0.066165 | 0.055639 | 0.14286 | -0.19549 | 0.30977
| Motor-H resources [kg CO2-eq/kg] |  |  |  | -0.44662 | 0.12632 | 0.10376 | 0.10526 | -0.037594
| Titanium-H resources [kg CO2-eq/kg] |  |  |  | 0.14586 | 0.052632 | 0.075188 | -0.18647 | 0.17895
| PVC-H resources [kg CO2-eq/kg] |  |  |  | -0.006015 | 0.031579 | 0.23158 | -0.10526 | 0.13985
Excretion-C1 | Operator daily wage [USD/h] |  |  |  | 0.27068 | 0.19248 | -0.02406 | 0.22406 | -0.0090226
LCA | Energy gwp [kg CO2-eq/kWh] |  |  |  | -0.1609 | -0.006015 | -0.20752 | -0.061654 | -0.43008
| Energy h ecosystems [points/kWh] |  |  |  | 0.10376 | 0.015038 | 0.49023 | -0.10977 | 0.52632
| Energy h health [points/kWh] |  |  |  | -0.25714 | 0.025564 | -0.042105 | 0.090226 | -0.21654
| Energy h resources [points/kWh] |  |  |  | 0.11729 | 0.033083 | 0.061654 | 0.12932 | 0.12331
TEA | Lpg price [USD/kg] |  |  |  | 0.70075 | 0.1203 | -0.17293 | 0.076692 | 0.16391
| N fertilizer price [USD/kg N] |  |  |  | -0.21203 | 0.06015 | -0.12331 | 0.039098 | -0.06015
| P fertilizer price [USD/kg P] |  |  |  | 0.20301 | -0.5609 | -0.31128 | -0.39398 | -0.19699
| K fertilizer price [USD/kg K] |  |  |  | -0.32632 | 0.018045 | 0.16241 | 0.037594 | 0.088722
| Nh3 fertilizer price [USD/kg N] |  |  |  | 0.21504 | 0.23459 | 0.21353 | 0.29323 | 0.42556

## reC_South Africa
| Element | N recovery | P recovery | K recovery | TEA results | LCA results
| Metric | Total N [% N] | Total P [% P] | Total K [% K] | Annual net cost [USD/cap/yr] | GlobalWarming [kg CO2-eq/cap/yr] | H_Ecosystems [points/cap/yr] | H_Health [points/cap/yr] | H_Resources [points/cap/yr]
Element | Parameter
TEA | Labor wages [USD/h] |  |  |  | -0.23609 | -0.082707 | -0.0015038 | -0.079699 | -0.14135
| Electricity price [$/kWh] |  |  |  | -0.04812 | 0.063158 | -0.037594 | 0.010526 | -0.39398
LCA | Electricity CF [kg CO2-eq/kWh] |  |  |  | -0.076692 | 0.019549 | -0.12932 | 0.11429 | -0.07218
| Electricity ecosystems CF [points/kWh] |  |  |  | -0.19248 | 0.44812 | -0.25414 | 0.50226 | -0.15639
| Electricity health CF [points/kWh] |  |  |  | -0.034586 | -0.27519 | -0.022556 | -0.17744 | -0.061654
| Electricity resources CF [points/kWh] |  |  |  | 0.29624 | 0.53083 | -0.17143 | 0.53835 | 0.21203
TEA | NH3 fertilizer price [USD/kg N] |  |  |  | 0.025564 | 0.045113 | -0.2782 | 0.0090226 | 0.033083
| LPG price [USD/kg] |  |  |  | -0.13835 | -0.11128 | -0.26015 | -0.1203 | -0.21053
Excretion-C1 | Excretion e cal [kcal/cap/d] |  |  |  | -0.06015 | 0.35338 | -0.34887 | 0.28872 | -0.081203
| Excretion p veg [g/cap/d] |  |  |  | -0.2406 | -0.13233 | 0.10226 | -0.091729 | -0.24361
| Excretion p anim [g/cap/d] |  |  |  | -0.090226 | 0.13985 | 0.42406 | 0.31278 | -0.061654
| Excretion N prot [fraction] |  |  |  | 0.3188 | -0.24962 | 0.031579 | -0.37444 | 0.052632
| Excretion P prot v [fraction] |  |  |  | 0.1609 | -0.040602 | -0.77143 | -0.067669 | 0.006015
| Excretion P prot a [fraction] |  |  |  | 0.31429 | 0.51729 | -0.12632 | 0.38947 | 0.097744
| Excretion K cal [g K/1000 kcal] |  |  |  | 0.18647 | 0.04812 | -0.067669 | 0.0090226 | 0.06015
| Excretion N exc [fraction of intake] |  |  |  | -0.040602 | 0.21504 | -0.21504 | 0.28421 | -0.049624
| Excretion P exc [fraction of intake] |  |  |  | -0.30226 | -0.27669 | -0.33083 | -0.11278 | -0.54286
| Excretion K exc [fraction of intake] |  |  |  | 0.006015 | 0.078195 | -0.093233 | 0.10226 | -0.01203
| Excretion e exc [fraction of intake] |  |  |  | -0.25564 | 0.81203 | -0.2 | 0.92932 | -0.21805
| Excretion N ur [fraction of total] |  |  |  | 0.23158 | 0.21053 | 0.067669 | 0.17143 | 0.13985
| Excretion P ur [fraction of total] |  |  |  | 0.067669 | -0.22707 | -0.021053 | -0.1594 | 0.081203
| Excretion K ur [fraction of total] |  |  |  | 0.1594 | -0.17594 | 0.24211 | -0.26767 | 0.26617
| Excretion e fec [fraction of total] |  |  |  | 0.22556 | -0.30827 | -0.052632 | -0.21353 | -0.0075188
| Excretion N ur NH3 [fraction of total N in urine] |  |  |  | 0.36391 | -0.36842 | -0.10376 | -0.39098 | 0.16391
| Excretion N fec NH3 [fraction of total N in feces] |  |  |  | 0.32932 | -0.12331 | 0.23459 | -0.22707 | 0.36391
| Excretion ur exc [g/cap/d] |  |  |  | 0.65865 | 0.13985 | 0.25865 | -0.1188 | 0.78947
| Excretion fec exc [g/cap/d] |  |  |  | 0.20451 | -0.17143 | 0.34135 | -0.054135 | 0.19549
| Excretion ur moi [fraction] |  |  |  | -0.52331 | -0.37143 | -0.099248 | -0.2782 | -0.53835
| Excretion fec moi [fraction] |  |  |  | -0.46767 | 0.2812 | -0.084211 | 0.40902 | -0.39248
| Excretion mg ur [g Mg/cap/d] |  |  |  | 0.2391 | 0.0015038 | 0.23759 | -0.13083 | 0.21654
| Excretion mg fec [g Mg/cap/d] |  |  |  | 0.35789 | -0.049624 | 0.23609 | -0.075188 | 0.50075
| Excretion ca ur [g Ca/cap/d] |  |  |  | 0.27368 | 0.033083 | 0.2 | -0.037594 | 0.22556
| Excretion ca fec [g Ca/cap/d] |  |  |  | 0.26466 | -0.13835 | -0.30677 | -0.28722 | 0.11729
Septic tank-C3 | Septic tank tau [days] |  |  |  | -0.11128 | 0.0075188 | 0.14887 | 0.16692 | -0.24211
| Septic tank COD removal [fraction of COD removal] |  |  |  | 0.045113 | -0.23308 | 0.31429 | -0.13985 | 0.15038
| Septic tank n2o EF decay [fraction of of degraded N emitted as N2O] |  |  |  | 0.076692 | -0.17444 | 0.030075 | -0.17293 | -0.18947
| Septic tank FRP tank cost [USD] |  |  |  | 0.066165 | -0.28872 | 0.13083 | -0.38797 | 0.26015
| Septic tank FRP per tank [kg] |  |  |  | 0.051128 | -0.13383 | -0.013534 | -0.11128 | 0.010526
| Septic tank pump cost [USD/set] |  |  |  | -0.2015 | 0.1203 | -0.16541 | 0.22857 | -0.34737
| Septic tank N max decay [nan] |  |  |  | -0.28421 | 0.040602 | -0.064662 | 0.088722 | -0.20752
| Septic tank mg oh2 cost [USD/kg] |  |  |  | 0.42857 | -0.088722 | -0.07218 | -0.29023 | 0.1985
Sludge pasteurization-C4 | Sludge pasteurization sludge dryer weight [kg] |  |  |  | -0.30226 | 0.046617 | -0.076692 | 0.10526 | -0.21053
| Sludge pasteurization sludge barrel weight [kg] |  |  |  | -0.62105 | -0.15789 | -0.15338 | -0.049624 | -0.57895
| Sludge pasteurization sludge dryer [USD] |  |  |  | -0.4406 | -0.1203 | -0.29774 | -0.06015 | -0.50827
| Sludge pasteurization sludge barrel [USD] |  |  |  | 0.084211 | -0.34586 | 0.41353 | -0.18797 | 0.25564
| Sludge pasteurization sludge labor maintenance [h] |  |  |  | -0.07218 | -0.33233 | 0.26466 | -0.096241 | -0.075188
| Sludge pasteurization wages [USD/cap/h] |  |  |  | 0.30977 | -0.40752 | -0.31429 | -0.37594 | 0.2391
Reclaimer ultrafiltration-C5 | Reclaimer Ultrafiltration one in pipe SCH40 [USD] |  |  |  | -0.11429 | -0.45714 | 0.051128 | -0.43459 | -0.20752
| Reclaimer Ultrafiltration onehalf in pipe SCH40 [USD] |  |  |  | -0.38496 | -0.0045113 | -0.2797 | -0.022556 | -0.46617
| Reclaimer Ultrafiltration one in elbow SCH80 [USD] |  |  |  | 0.091729 | 0.13835 | -0.22857 | 0 | 0.070677
| Reclaimer Ultrafiltration one in tee SCH80 [USD] |  |  |  | -0.076692 | -0.19549 | -0.2391 | 0.14436 | -0.18947
| Reclaimer Ultrafiltration one in SCH80 [USD] |  |  |  | 0.24211 | -0.085714 | 0.50827 | -0.23759 | 0.43759
| Reclaimer Ultrafiltration one onehalf in SCH80 [USD] |  |  |  | -0.079699 | 0.22556 | -0.1203 | 0.17895 | -0.04812
| Reclaimer Ultrafiltration onehalf in SCH80 [USD] |  |  |  | -0.096241 | -0.069173 | -0.13985 | -0.21504 | 0.046617
| Reclaimer Ultrafiltration three in pipe SCH80 [USD] |  |  |  | 0.10827 | -0.35639 | -0.14887 | -0.39699 | 0.25865
| Reclaimer ultrafiltration three in sch80 endcap [USD] |  |  |  | -0.44812 | 0.24812 | -0.18797 | 0.23008 | -0.31278
| Reclaimer ultrafiltration one one NB MTA [USD] |  |  |  | 0.099248 | -0.021053 | -0.42857 | 0.16241 | -0.027068
| Reclaimer ultrafiltration one onehalf NB MTA [USD] |  |  |  | 0.15338 | 0.1609 | 0.033083 | 0.17143 | -0.055639
| Reclaimer ultrafiltration foot valve [USD] |  |  |  | -0.21805 | -0.094737 | -0.32331 | 0.051128 | -0.049624
| Reclaimer ultrafiltration one onehalf in sch80 threadedtee [USD] |  |  |  | 0.4391 | 0.18947 | 0.39699 | 0.085714 | 0.41053
| Reclaimer ultrafiltration three in pipe clamp [USD] |  |  |  | 0.1218 | -0.16541 | 0.15489 | -0.042105 | -0.037594
| Reclaimer ultrafiltration one in pipe clamp [USD] |  |  |  | 0.14436 | -0.019549 | -0.0015038 | 0.084211 | 0.23308
| Reclaimer ultrafiltration onehalf in pipe clamp [USD] |  |  |  | -0.32632 | 0.3985 | 0.33684 | 0.5609 | -0.087218
| Reclaimer ultrafiltration UF brush [USD] |  |  |  | 0.061654 | -0.26165 | 0.034586 | -0.3218 | 0.1218
| Reclaimer ultrafiltration two way valve [USD] |  |  |  | -0.17744 | 0.40451 | -0.1985 | 0.3203 | -0.16992
| Reclaimer ultrafiltration UF unit [USD] |  |  |  | 0.27669 | -0.36842 | -0.20902 | -0.45414 | -0.013534
| Reclaimer ultrafiltration one in pipe sch40 lifetime [y] |  |  |  | -0.087218 | -0.42556 | -0.37744 | -0.28722 | -0.31128
| Reclaimer ultrafiltration onehalf in pipe sch40 lifetime [y] |  |  |  | -0.15188 | 0.078195 | -0.41955 | 0.079699 | -0.23158
| Reclaimer ultrafiltration one in elbow sch80 lifetime [y] |  |  |  | 0.14135 | -0.27218 | -0.17594 | -0.49624 | -0.0015038
| Reclaimer ultrafiltration one in tee sch80 lifetime [y] |  |  |  | -0.010526 | 0.13985 | -0.069173 | 0.13083 | 0.061654
| Reclaimer ultrafiltration one in sch80 lifetime [y] |  |  |  | -0.082707 | -0.021053 | -0.30977 | -0.030075 | 0
| Reclaimer ultrafiltration one onehalf in sch80 lifetime [y] |  |  |  | 0.11128 | 0.066165 | 0.36241 | -0.057143 | 0.23759
| Reclaimer ultrafiltration onehalf in sch80 lifetime [y] |  |  |  | -0.13985 | -0.042105 | 0.07218 | 0.067669 | -0.23459
| Reclaimer ultrafiltration three in pipe sch80 lifetime [y] |  |  |  | 0.055639 | 0.41504 | -0.21053 | 0.32632 | 0.046617
| Reclaimer ultrafiltration three in sch80 endcap lifetime [y] |  |  |  | -0.38947 | 0.26316 | 0.067669 | 0.2812 | -0.33383
| Reclaimer ultrafiltration one one NB MTA lifetime [y] |  |  |  | -0.19699 | 0.23008 | -0.37293 | 0.2782 | 0.016541
| Reclaimer ultrafiltration one onehalf NB MTA lifetime [y] |  |  |  | -0.14737 | 0.049624 | -0.13985 | -0.042105 | 0.076692
| Reclaimer ultrafiltration foot valve lifetime [y] |  |  |  | 0.23609 | 0.096241 | 0.018045 | 0.07218 | 0.2406
| Reclaimer ultrafiltration one onehalf in sch80 threadedtee lifetime [y] |  |  |  | -0.40451 | -0.061654 | -0.34887 | 0.0045113 | -0.3218
| Reclaimer ultrafiltration three in pipe clamp lifetime [y] |  |  |  | 0.26767 | -0.41504 | 0.096241 | -0.45263 | 0.31429
| Reclaimer ultrafiltration one in pipe clamp lifetime [y] |  |  |  | 0.10677 | 0.19699 | -0.33684 | 0.12331 | -0.21654
| Reclaimer ultrafiltration onehalf in pipe clamp lifetime [y] |  |  |  | -0.54135 | 0.21805 | -0.20301 | 0.2015 | -0.52782
| Reclaimer ultrafiltration UF brush lifetime [y] |  |  |  | -0.090226 | -0.045113 | 0.055639 | 0.13233 | -0.11729
| Reclaimer ultrafiltration two way valve lifetime [y] |  |  |  | 0.19248 | -0.39549 | 0.096241 | -0.44511 | 0.063158
| Reclaimer ultrafiltration UF unit lifetime [y] |  |  |  | 0.13985 | 0.17143 | -0.031579 | -0.0015038 | 0.35038
| Reclaimer ultrafiltration plastic weight [kg] |  |  |  | -0.07218 | 0.06015 | -0.094737 | 0.11278 | 0.082707
| Reclaimer ultrafiltration brass weight [kg] |  |  |  | 0.1609 | 0.16692 | 0.31429 | 0.20602 | 0.28271
| Reclaimer ultrafiltration steel weight [kg] |  |  |  | -0.025564 | -0.17143 | -0.1188 | -0.14135 | -0.30376
| Reclaimer ultrafiltration nylon weight [kg] |  |  |  | 0.20752 | -0.13835 | 0.28872 | -0.073684 | 0.11128
| Reclaimer ultrafiltration TSS removal [%] |  |  |  | -0.11128 | 0.12481 | 0.021053 | 0.1594 | -0.066165
| Reclaimer Ultrafiltration power demand 1 [W] |  |  |  | 0.25564 | 0.12782 | -0.22406 | -0.034586 | -0.0090226
| Reclaimer Ultrafiltration power demand 2 [W] |  |  |  | -0.096241 | -0.55639 | 0.23158 | -0.47068 | -0.19699
| Reclaimer Ultrafiltration power demand 3 [W] |  |  |  | 0.20902 | 0.22406 | 0.57143 | 0.24211 | 0.28571
| Reclaimer Ultrafiltration power demand 4 [W] |  |  |  | 0.06015 | -0.43609 | -0.20451 | -0.40752 | -0.078195
Reclaimer ion exchange-C6 | Reclaimer Ion Exchange four in pipe SCH40 [USD] |  |  |  | -0.58496 | -0.04812 | 0.015038 | 0.1188 | -0.36692
| Reclaimer Ion Exchange four in pipe SCH80 [USD] |  |  |  | 0.067669 | 0.12782 | 0.028571 | 0.21203 | -0.067669
| Reclaimer ion exchange four in pipe sch80 endcap [USD] |  |  |  | -0.50376 | -0.028571 | 0.2406 | -0.0030075 | -0.31729
| Reclaimer ion exchange NRV [USD] |  |  |  | -0.42707 | 0.03609 | -0.39549 | 0.13835 | -0.36842
| Reclaimer ion exchange connector [USD] |  |  |  | -0.093233 | 0.3188 | 0.10977 | 0.29323 | 0.0045113
| Reclaimer ion exchange ball valve [USD] |  |  |  | 0.39549 | -0.076692 | 0.2 | -0.15038 | 0.47519
| Reclaimer ion exchange three eight elbow [USD] |  |  |  | -0.031579 | -0.0015038 | -0.21654 | -0.0015038 | -0.11729
| Reclaimer ion exchange ten ten mm tee [USD] |  |  |  | 0.29774 | -0.018045 | -0.18346 | 0.0015038 | 0.19248
| Reclaimer ion exchange OD tube [USD] |  |  |  | -0.21955 | -0.01203 | -0.3985 | -0.028571 | -0.29774
| Reclaimer ion exchange four in pipe clamp [USD] |  |  |  | -0.28722 | -0.36241 | -0.26617 | -0.20451 | -0.22707
| Reclaimer ion exchange GAC zeolite mesh [USD] |  |  |  | -0.16241 | 0.21955 | 0.21053 | 0.2812 | -0.027068
| Reclaimer ion exchange kcl cost [USD/kg] |  |  |  | -0.46165 | -0.018045 | -0.25714 | 0.0015038 | -0.52632
| Reclaimer ion exchange GAC cost [USD/kg] |  |  |  | -0.11729 | 0.38947 | -0.27669 | 0.28571 | -0.034586
| Reclaimer ion exchange zeolite cost [USD/kg] |  |  |  | 0.0075188 | -0.021053 | -0.18947 | 0.078195 | -0.17594
| Reclaimer ion exchange TN removal [ratio] |  |  |  | 0.20301 | 0.31128 | 0.39248 | 0.14737 | 0.16992
| Reclaimer ion exchange zeolite lifetime [year] |  |  |  | -0.10827 | -0.19248 | -0.41353 | -0.14737 | -0.18195
| Reclaimer ion exchange gac lifetime [year] |  |  |  | 0.30677 | -0.53985 | 0.36842 | -0.3188 | 0.32932
| Reclaimer ion exchange kcl weight [kg] |  |  |  | -0.35338 | -0.093233 | -0.26767 | 0.0030075 | -0.5203
| Reclaimer ion exchange kcl regeneration freq [year] |  |  |  | -0.20602 | -0.2015 | 0.078195 | 0.019549 | -0.31579
| Reclaimer ion exchange desorption recovery efficiency [ratio] |  |  |  | 0.006015 | 0.006015 | -0.084211 | -0.054135 | -0.078195
| Reclaimer ion exchange PVC weight [kg] |  |  |  | 0.25263 | 0.20902 | 0.33985 | 0.078195 | 0.50977
| Reclaimer ion exchange steel weight [kg] |  |  |  | -0.06015 | 0.4406 | 0.17594 | 0.29323 | 0.28421
| Reclaimer ion exchange plastic weight [kg] |  |  |  | 0.23759 | -0.17744 | -0.38346 | -0.33985 | 0.082707
| Reclaimer ion exchange labor maintenance zeolite regeneration [hr/y] |  |  |  | -0.42556 | -0.01203 | -0.2391 | 0.12331 | -0.52632
| Reclaimer ion exchange om capital ratio [ratio] |  |  |  | -0.079699 | -0.06015 | -0.2 | -0.0090226 | -0.22556
| Reclaimer ion exchange wages [USD/cap/hr] |  |  |  | -0.23008 | 0.30226 | -0.28421 | 0.42105 | -0.43759
Reclaimer ECR-C7 | Reclaimer ECR EC brush [USD] |  |  |  | -0.066165 | -0.28571 | 0.19549 | -0.24511 | -0.070677
| Reclaimer ECR EC cell [USD] |  |  |  | 0.58195 | -0.26015 | 0.50526 | -0.14135 | 0.40451
| Reclaimer ECR energy demand [Wh/L] |  |  |  | -0.2015 | -0.14737 | -0.27368 | -0.20752 | -0.28421
| Reclaimer ECR EC cell lifetime [yr] |  |  |  | -0.13985 | 0.33083 | -0.027068 | 0.27068 | -0.15188
| Reclaimer ECR titanium weight [kg] |  |  |  | 0.025564 | 0.41053 | 0.21955 | 0.45263 | 0.2
| Reclaimer ECR nylon weight [kg] |  |  |  | -0.039098 | 0.049624 | 0.26316 | 0.058647 | 0.01203
| Reclaimer ECR EC brush lifetime [yr] |  |  |  | 0.11729 | -0.054135 | 0.17744 | -0.1188 | 0.17143
| Reclaimer ECR power demand ecr [W] |  |  |  | 0.073684 | -0.14887 | -0.29023 | -0.12331 | -0.12331
Reclaimer housing-C10 | Reclaimer housing frame [USD] |  |  |  | -0.07218 | -0.010526 | 0.015038 | -0.11429 | -0.14436
| Reclaimer housing extrusion [USD] |  |  |  | -0.55188 | 0.18195 | -0.6 | 0.23158 | -0.63459
| Reclaimer housing angle frame [USD] |  |  |  | 0.070677 | 0.24962 | 0.1188 | 0.075188 | 0.2406
| Reclaimer housing angle [USD] |  |  |  | 0.30977 | -0.29624 | 0.18346 | -0.45414 | 0.28271
| Reclaimer housing door sheet [USD] |  |  |  | -0.093233 | -0.37744 | 0.2 | -0.31729 | -0.021053
| Reclaimer housing plate valve [USD] |  |  |  | 0.30677 | 0.29173 | 0.16692 | 0.30075 | 0.2015
| Reclaimer housing powder [USD] |  |  |  | -0.079699 | -0.10827 | -0.070677 | 0.016541 | -0.010526
| Reclaimer housing container [USD] |  |  |  | -0.033083 | -0.44962 | 0.097744 | -0.41053 | -0.0030075
| Reclaimer housing aluminum weight [kg] |  |  |  | 0.0015038 | -0.13684 | 0.18346 | -0.091729 | -0.076692
| Reclaimer housing steel weight [kg] |  |  |  | 0.22406 | -0.2391 | 0.18346 | -0.35639 | 0.22105
| Reclaimer housing framework weight [kg] |  |  |  | 0.19248 | 0.031579 | 0.57744 | -0.10226 | 0.27368
| Reclaimer housing fittings weight [kg] |  |  |  | 0.43459 | -0.24511 | -0.12632 | -0.35789 | 0.37594
Reclaimer system-C11 | Reclaimer system T nut [USD] |  |  |  | -0.21805 | -0.13383 | -0.14887 | -0.21504 | -0.015038
| Reclaimer system die cast hinge [USD] |  |  |  | 0.44211 | -0.14887 | 0.18647 | -0.10376 | 0.13985
| Reclaimer system SLS locks [USD] |  |  |  | 0.46617 | -0.22857 | 0.30226 | -0.22857 | 0.43158
| Reclaimer system DC round key [USD] |  |  |  | -0.0045113 | 0.0030075 | -0.33233 | 0.16241 | -0.1203
| Reclaimer system handle rod [USD] |  |  |  | -0.058647 | 0.054135 | 0.006015 | 0.24361 | 0.0045113
| Reclaimer system eight mm bolt [USD] |  |  |  | -0.3594 | -0.02406 | -0.24511 | 0.064662 | -0.47368
| Reclaimer system button headed nut [USD] |  |  |  | 0.25263 | 0.17293 | 0.48421 | 0.18045 | 0.17143
| Reclaimer system twelve mm bolt [USD] |  |  |  | -0.24962 | -0.19098 | 0.10827 | -0.23158 | -0.22105
| Reclaimer system ten mm CSK [USD] |  |  |  | 0.6015 | -0.24662 | 0.069173 | -0.41203 | 0.43609
| Reclaimer system sixteen mm CSK [USD] |  |  |  | 0.073684 | -0.10075 | 0.15489 | -0.064662 | 0.0015038
| Reclaimer system sixteen mm bolt [USD] |  |  |  | -0.49173 | 0.075188 | 0.03609 | 0.19699 | -0.30827
| Reclaimer system coupling brass [USD] |  |  |  | 0.17744 | 0.10526 | 0.38496 | 0.15338 | 0.29624
| Reclaimer system coupling threaded [USD] |  |  |  | 0.010526 | -0.16541 | 0.21203 | -0.10526 | 0.094737
| Reclaimer system socket [USD] |  |  |  | -0.40902 | -0.34586 | 0.16391 | -0.16842 | -0.49624
| Reclaimer system onehalf tank nipple [USD] |  |  |  | -0.091729 | 0.04812 | -0.081203 | 0.10677 | -0.31729
| Reclaimer system onehalf in coupling brass [USD] |  |  |  | -0.1609 | -0.24662 | -0.17444 | -0.13985 | -0.1594
| Reclaimer system onehalf in fitting [USD] |  |  |  | 0.17293 | 0.24361 | 0.078195 | 0.17594 | 0.013534
| Reclaimer system plate [USD] |  |  |  | 0.35188 | -0.13233 | 0.68271 | -0.094737 | 0.29173
| Reclaimer system pump [USD] |  |  |  | 0.30075 | 0.052632 | -0.034586 | -0.016541 | 0.25865
| Reclaimer system three way valve [USD] |  |  |  | 0.1985 | -0.40902 | -0.079699 | -0.37444 | 0.099248
| Reclaimer system lofted tank [USD] |  |  |  | 0.45564 | -0.19699 | -0.028571 | -0.29323 | 0.34436
| Reclaimer system lifetime [part replacement lifetime] |  |  |  | -0.006015 | -0.45263 | 0.23008 | -0.39248 | -0.04812
| Reclaimer system steel weight [kg] |  |  |  | -0.31579 | 0.23609 | 0.02406 | 0.23158 | 0.018045
| Reclaimer system brass weight [kg] |  |  |  | -0.26015 | -0.46316 | -0.16241 | -0.6015 | -0.2391
| Reclaimer system power demand system [W] |  |  |  | 0.093233 | -0.26617 | 0.33684 | -0.28271 | 0.085714
| Reclaimer system working time [hr] |  |  |  | -0.44361 | 0.0090226 | -0.26165 | 0.24361 | -0.48722
| Reclaimer system om capital ratio [ratio] |  |  |  | 0.18346 | -0.019549 | 0.48722 | -0.018045 | 0.4391
Reclaimer solar-C12 | Reclaimer solar battery storage cost [USD/set] |  |  |  | -0.35789 | 0.24662 | -0.3985 | 0.076692 | -0.25263
| Reclaimer solar battery holder cost [USD/set] |  |  |  | -0.16391 | -0.24812 | -0.099248 | -0.22105 | -0.14887
| Reclaimer solar solar cost [USD/W] |  |  |  | 0.38195 | -0.15188 | 0.19098 | -0.23008 | 0.46015
| Reclaimer solar solar module system [USD/set] |  |  |  | 0.28722 | 0.10827 | 0.15489 | -0.11429 | 0.31128
| Reclaimer solar inverter cost [USD/set] |  |  |  | 0.10376 | 0.32481 | -0.30677 | 0.25263 | -0.075188
| Reclaimer solar pannel cleaning [hr/yr] |  |  |  | 0.18045 | 0.33534 | 0.30677 | 0.20602 | 0.19248
| Reclaimer solar solar lifetime [year] |  |  |  | -0.26767 | -0.24962 | -0.25414 | -0.22857 | -0.27669
| Reclaimer solar battery lifetime [year] |  |  |  | -0.38496 | -0.11278 | 0.13383 | -0.10827 | -0.41353
| Reclaimer solar solar capacity [m2] |  |  |  | -0.0015038 | -0.2 | -0.28271 | -0.17744 | -0.070677
| Reclaimer solar battery kg [kg] |  |  |  | -0.033083 | 0.025564 | -0.27669 | 0.1188 | -0.16241
| Reclaimer solar wages [USD/cap/hr] |  |  |  | 0.14737 | 0.049624 | 0.14586 | 0.042105 | -0.0045113
| Reclaimer solar power demand 120users [W] |  |  |  | 0.10376 | 0.22256 | 0.33684 | 0.30376 | 0.18496
| Reclaimer solar power demand 30users [W] |  |  |  | -0.19549 | 0.61353 | -0.11579 | 0.65564 | -0.17143
MURT-C2 | Max ch4 emission [g CH4/g COD] |  |  |  | 0.082707 | 0.24662 | -0.045113 | 0.06015 | 0.10977
| Full degradation time [yr] |  |  |  | -0.039098 | 0.33985 | 0.02406 | 0.17895 | -0.090226
| Log degradation [-] |  |  |  | 0.10226 | 0.29624 | 0.14135 | 0.28421 | 0.21203
TEA | Price factor [-] |  |  |  | 0.38346 | 0.38947 | 0.21203 | 0.30827 | 0.39699
LCA | CH4 CF [kg CO2-eq/kg CH4] |  |  |  | -0.04812 | -0.018045 | 0.10075 | -0.25414 | 0.03609
| CH4 ecosystems CF [points/kg CH4] |  |  |  | 0.13233 | -0.13985 | -0.064662 | -0.13835 | 0.10526
| CH4 health CF [points/kg CH4] |  |  |  | -0.1985 | 0.046617 | 0.093233 | 0.33233 | -0.016541
| N2O CF [kg CO2-eq/kg N2O] |  |  |  | 0.037594 | -0.063158 | -0.015038 | -0.1203 | -0.031579
| N2O ecosystems CF [points/kg N2O] |  |  |  | -0.085714 | -0.36241 | 0.24812 | -0.34737 | -0.022556
| N2O health CF [points/kg N2O] |  |  |  | 0.19098 | -0.44962 | 0.27068 | -0.40301 | 0.29774
| N fertilizer CF [kg CO2-eq/kg N] |  |  |  | -0.46015 | 0.19098 | -0.24211 | 0.12932 | -0.40902
| N fertilizer ecosystems CF [points/kg N] |  |  |  | 0.29624 | 0.14286 | 0.16541 | 0.076692 | 0.20902
| N fertilizer health CF [points/kg N] |  |  |  | 0.13233 | -0.19248 | 0.006015 | -0.18496 | -0.021053
| N fertilizer resources CF [points/kg N] |  |  |  | 0.35038 | -0.18346 | -0.14436 | -0.21955 | 0.078195
| P fertilizer CF [kg CO2-eq/kg P] |  |  |  | -0.15489 | -0.0075188 | -0.25414 | 0.031579 | -0.021053
| P fertilizer ecosystems CF [points/kg P] |  |  |  | -0.22556 | 0.35489 | 0.088722 | 0.42406 | -0.096241
| P fertilizer health CF [points/kg P] |  |  |  | 0.12932 | 0.093233 | 0.1609 | -0.028571 | 0.32632
| P fertilizer resources CF [points/kg P] |  |  |  | -0.2 | -0.2782 | 0.11729 | -0.36541 | -0.061654
| K fertilizer CF [kg CO2-eq/kg K] |  |  |  | 0.12331 | -0.47669 | 0.20752 | -0.39098 | 0.24361
| K fertilizer ecosystems CF [points/kg K] |  |  |  | -0.039098 | -0.19098 | -0.04812 | -0.22707 | -0.03609
| K fertilizer health CF [points/kg K] |  |  |  | 0.44511 | -0.070677 | 0.13985 | -0.079699 | 0.54436
| K fertilizer resources CF [points/kg K] |  |  |  | -0.22556 | 0.39699 | -0.38045 | 0.35038 | -0.1594
| Conc nh3 CF [kg CO2-eq/kg] |  |  |  | -0.3609 | 0.019549 | -0.24211 | 0.20451 | -0.46165
| Conc nh3 ecosystems CF [points/kg] |  |  |  | -0.025564 | 0.21654 | 0.10376 | 0.040602 | 0.27068
| Conc nh3 health CF [points/kg] |  |  |  | -0.052632 | 0.0075188 | -0.55489 | 0.07218 | -0.24812
| Conc nh3 resources CF [points/kg] |  |  |  | -0.067669 | -0.18195 | -0.11128 | -0.13835 | -0.13835
| GAC CF [kg CO2-eq/kg] |  |  |  | 0.11128 | -0.055639 | -0.48872 | 0.010526 | 0.094737
| GAC ecosystems CF [points/kg] |  |  |  | 0.12782 | -0.082707 | 0.23609 | -0.046617 | 0.12481
| GAC health CF [points/kg] |  |  |  | 0.21955 | -0.32481 | 0.0075188 | -0.38647 | 0.19549
| GAC resources CF [points/kg] |  |  |  | -0.033083 | -0.36692 | -0.051128 | -0.39549 | -0.22556
| Zeolite CF [kg CO2-eq/kg] |  |  |  | -0.36241 | 0.16391 | 0.39248 | 0.25414 | -0.055639
| Zeolite ecosystems CF [points/kg] |  |  |  | 0.43008 | 0.23008 | 0.61053 | 0.061654 | 0.6
| Zeolite health CF [points/kg] |  |  |  | -0.063158 | 0.031579 | -0.1985 | -0.019549 | -0.063158
| Zeolite resources CF [points/kg] |  |  |  | -0.069173 | 0.19248 | 0.52481 | 0.22105 | 0.13835
| KCl CF [kg CO2-eq/kg] |  |  |  | 0.53684 | 0.11128 | -0.037594 | -0.16842 | 0.40602
| KCl ecosystems CF [points/kg] |  |  |  | -0.064662 | -0.10677 | -0.37444 | -0.12331 | -0.13835
| KCl health CF [points/kg] |  |  |  | 0.20451 | 0.3188 | 0.0030075 | 0.24511 | 0.19699
| KCl resources CF [points/kg] |  |  |  | -0.24511 | -0.12331 | 0.22256 | 0.17143 | -0.010526
| Mg oh2 CF [kg CO2-eq/kg] |  |  |  | -0.26617 | 0.16241 | -0.26917 | 0.23609 | -0.22105
| Mg oh2 ecosystems CF [points/kg] |  |  |  | -0.1188 | -0.26767 | -0.0090226 | -0.4 | 0.01203
| Mg oh2 health CF [points/kg] |  |  |  | -0.45714 | 0.15188 | -0.34737 | 0.19549 | -0.50677
| Mg oh2 resources CF [points/kg] |  |  |  | -0.43759 | 0.30677 | -0.11579 | 0.30977 | -0.36241
| LPG CF [kg CO2-eq/kg] |  |  |  | -0.32481 | -0.14586 | -0.2406 | 0.067669 | -0.28271
| LPG ecosystems CF [points/kg] |  |  |  | -0.22406 | 0.39398 | -0.21955 | 0.34436 | -0.18195
| LPG health CF [points/kg] |  |  |  | -0.18797 | -0.32481 | -0.18947 | -0.16842 | -0.33083
| LPG resources CF [points/kg] |  |  |  | 0.32632 | -0.17143 | -0.17594 | -0.24812 | 0.48421
| Excavation-Global warming [kg CO2-eq/m3] |  |  |  | 0.042105 | 0.057143 | 0.29173 | -0.091729 | -0.010526
| Brick-Global warming [kg CO2-eq/kg] |  |  |  | 0.10075 | -0.24812 | 0.018045 | -0.31278 | 0.18947
| Cement-Global warming [kg CO2-eq/kg] |  |  |  | 0.1985 | 0.13383 | 0.015038 | 0.10827 | 0.24511
| Concrete-Global warming [kg CO2-eq/m3] |  |  |  | 0.42556 | -0.24361 | 0.30376 | -0.20301 | 0.25263
| Gravel-Global warming [kg CO2-eq/kg] |  |  |  | 0.15789 | -0.14737 | -0.51579 | -0.18496 | -0.085714
| Plastic-Global warming [kg CO2-eq/kg] |  |  |  | -0.15338 | -0.29023 | 0.1218 | -0.22707 | 0.02406
| Sand-Global warming [kg CO2-eq/kg] |  |  |  | -0.11729 | -0.47068 | -0.042105 | -0.40902 | -0.29023
| Stainless steel-global warming [kg CO2-eq/kg] |  |  |  | 0.042105 | 0.10075 | 0.018045 | 0.16391 | 0.096241
| Stainless steel sheet-global warming [kg CO2-eq/kg] |  |  |  | -0.24812 | -0.018045 | -0.33835 | 0.054135 | -0.42406
| Steel-Global warming [kg CO2-eq/kg] |  |  |  | -0.55639 | 0.076692 | -0.025564 | 0.13985 | -0.4406
| Wood-Global warming [kg CO2-eq/m3] |  |  |  | 0.24511 | 0.38045 | 0.033083 | 0.19248 | 0.13534
| Trucking-Global warming [kg CO2-eq/tonne*km] |  |  |  | -0.028571 | 0.2797 | -0.093233 | 0.30075 | 0.064662
| Metal-Global warming [kg CO2-eq/kg] |  |  |  | -0.11128 | 0.20602 | -0.37744 | 0.1985 | -0.25414
| Pump-Global warming [kg CO2-eq/ea] |  |  |  | 0.34887 | 0.15489 | 0.16241 | 0.18045 | 0.32932
| Solar-Global warming [kg CO2-eq/m2] |  |  |  | 0 | -0.1203 | 0.49173 | 0.019549 | -0.0075188
| Fan-Global warming [kg CO2-eq/kg] |  |  |  | 0.33835 | 0.10226 | -0.29774 | 0.12481 | 0.021053
| Battery-Global warming [kg CO2-eq/kg] |  |  |  | -0.18947 | -0.076692 | 0.16992 | 0.17744 | -0.061654
| Ceramic-Global warming [kg CO2-eq/kg] |  |  |  | -0.066165 | 0.49023 | -0.47218 | 0.48271 | -0.22105
| FRP-Global warming [kg CO2-eq/kg] |  |  |  | -0.10376 | -0.12932 | -0.030075 | -0.037594 | -0.29474
| Na cl-global warming [kg CO2-eq/kg] |  |  |  | 0.24812 | -0.11579 | 0.022556 | -0.17744 | 0.10376
| Motor-Global warming [kg CO2-eq/kg] |  |  |  | 0.016541 | -0.067669 | -0.20902 | -0.22707 | 0.11429
| Titanium-Global warming [kg CO2-eq/kg] |  |  |  | 0.058647 | -0.29023 | 0.0090226 | -0.19549 | 0.031579
| PVC-Global warming [kg CO2-eq/kg] |  |  |  | -0.2406 | 0.13835 | -0.11579 | 0.11429 | -0.27669
| Excavation-H ecosystems [kg CO2-eq/m3] |  |  |  | 0.23609 | 0.25865 | 0.034586 | 0.13233 | 0.24511
| Brick-H ecosystems [kg CO2-eq/kg] |  |  |  | -0.076692 | 0.02406 | -0.046617 | 0.15338 | -0.027068
| Cement-H ecosystems [kg CO2-eq/kg] |  |  |  | 0.17594 | 0.11128 | 0.25414 | 0.031579 | 0.18195
| Concrete-H ecosystems [kg CO2-eq/m3] |  |  |  | 0.29173 | 0.34135 | 0.10827 | 0.19699 | 0.22857
| Gravel-H ecosystems [kg CO2-eq/kg] |  |  |  | -0.23609 | 0.18496 | -0.064662 | 0.15338 | 0.013534
| Plastic-H ecosystems [kg CO2-eq/kg] |  |  |  | -0.17293 | 0.021053 | -0.40752 | 0.054135 | -0.13534
| Sand-H ecosystems [kg CO2-eq/kg] |  |  |  | -0.18797 | -0.027068 | 0 | 0.085714 | -0.34887
| Stainless steel-h ecosystems [kg CO2-eq/kg] |  |  |  | -0.030075 | 0.066165 | 0.28571 | -0.031579 | 0.039098
| Stainless steel sheet-h ecosystems [kg CO2-eq/kg] |  |  |  | -0.46917 | 0.38797 | -0.20902 | 0.44812 | -0.45714
| Steel-H ecosystems [kg CO2-eq/kg] |  |  |  | -0.076692 | -0.16842 | -0.21053 | -0.022556 | -0.14586
| Wood-H ecosystems [kg CO2-eq/m3] |  |  |  | -0.53383 | 0.19549 | -0.23609 | 0.43759 | -0.59398
| Trucking-H ecosystems [kg CO2-eq/tonne*km] |  |  |  | -0.3609 | 0.15489 | 0.14737 | 0.2812 | -0.4015
| Metal-H ecosystems [kg CO2-eq/kg] |  |  |  | 0.16842 | 0.15489 | 0.12932 | 0.13684 | 0.078195
| Pump-H ecosystems [kg CO2-eq/ea] |  |  |  | 0.14737 | 0.10075 | -0.057143 | 0.031579 | 0.061654
| Solar-H ecosystems [kg CO2-eq/m2] |  |  |  | -0.052632 | -0.38947 | 0.042105 | -0.35639 | 0.078195
| Fan-H ecosystems [kg CO2-eq/kg] |  |  |  | 0.3594 | -0.021053 | 0 | -0.097744 | 0.14737
| Battery-H ecosystems [kg CO2-eq/kg] |  |  |  | -0.099248 | 0.21203 | -0.18045 | 0.11429 | 0.076692
| Ceramic-H ecosystems [kg CO2-eq/kg] |  |  |  | -0.015038 | -0.063158 | 0.10526 | -0.057143 | 0.055639
| FRP-H ecosystems [kg CO2-eq/kg] |  |  |  | -0.075188 | 0.1609 | -0.28421 | 0.13083 | -0.22857
| Na cl-h ecosystems [kg CO2-eq/kg] |  |  |  | -0.2782 | -0.22556 | 0.3188 | -0.2406 | -0.010526
| Motor-H ecosystems [kg CO2-eq/kg] |  |  |  | 0.28872 | 0.1594 | 0.046617 | -0.0030075 | 0.3594
| Titanium-H ecosystems [kg CO2-eq/kg] |  |  |  | 0.1203 | 0.19248 | -0.26015 | 0.049624 | 0.067669
| PVC-H ecosystems [kg CO2-eq/kg] |  |  |  | 0.058647 | -0.2391 | 0.38195 | -0.21053 | 0.034586
| Excavation-H health [kg CO2-eq/m3] |  |  |  | 0.19248 | -0.073684 | 0.22256 | -0.10075 | 0.49925
| Brick-H health [kg CO2-eq/kg] |  |  |  | 0.18496 | 0.030075 | 0.29774 | 0.073684 | 0.04812
| Cement-H health [kg CO2-eq/kg] |  |  |  | -0.18496 | -0.28421 | -0.10977 | -0.19398 | -0.31579
| Concrete-H health [kg CO2-eq/m3] |  |  |  | -0.27368 | 0.07218 | -0.33684 | 0.25865 | -0.16241
| Gravel-H health [kg CO2-eq/kg] |  |  |  | -0.21805 | -0.084211 | 0.28271 | 0.018045 | -0.075188
| Plastic-H health [kg CO2-eq/kg] |  |  |  | -0.29624 | -0.0030075 | 0.16692 | 0.094737 | -0.26165
| Sand-H health [kg CO2-eq/kg] |  |  |  | 0.4782 | -0.31278 | 0.052632 | -0.37143 | 0.52331
| Stainless steel-h health [kg CO2-eq/kg] |  |  |  | -0.20451 | -0.069173 | 0.0015038 | -0.04812 | -0.090226
| Stainless steel sheet-h health [kg CO2-eq/kg] |  |  |  | -0.19699 | 0.4 | 0.043609 | 0.34286 | -0.0045113
| Steel-H health [kg CO2-eq/kg] |  |  |  | -0.22857 | -0.2797 | 0.30977 | -0.0075188 | -0.32632
| Wood-H health [kg CO2-eq/m3] |  |  |  | 0.20902 | -0.29323 | 0.1203 | -0.37594 | 0.2406
| Trucking-H health [kg CO2-eq/tonne*km] |  |  |  | -0.069173 | -0.34436 | 0.13684 | -0.16842 | -0.045113
| Metal-H health [kg CO2-eq/kg] |  |  |  | -0.2015 | -0.11429 | -0.033083 | -0.03609 | -0.37293
| Pump-H health [kg CO2-eq/ea] |  |  |  | -0.054135 | -0.34286 | -0.29774 | -0.33835 | -0.20301
| Solar-H health [kg CO2-eq/m2] |  |  |  | -0.23609 | -0.24812 | -0.23008 | -0.23459 | -0.40752
| Fan-H health [kg CO2-eq/kg] |  |  |  | -0.0030075 | -0.22406 | 0.24361 | -0.18647 | 0.1218
| Battery-H health [kg CO2-eq/kg] |  |  |  | -0.31429 | -0.018045 | -0.18045 | -0.04812 | -0.094737
| Ceramic-H health [kg CO2-eq/kg] |  |  |  | 0.078195 | -0.015038 | -0.1594 | -0.016541 | -0.03609
| FRP-H health [kg CO2-eq/kg] |  |  |  | 0.2812 | -0.46466 | 0.06015 | -0.3594 | 0.11429
| Na cl-h health [kg CO2-eq/kg] |  |  |  | -0.1985 | -0.19549 | -0.037594 | -0.18195 | -0.35038
| Motor-H health [kg CO2-eq/kg] |  |  |  | -0.22857 | 0.24812 | -0.22105 | 0.24211 | -0.12481
| Titanium-H health [kg CO2-eq/kg] |  |  |  | -0.20301 | 0.037594 | 0.033083 | 0.01203 | 0.006015
| PVC-H health [kg CO2-eq/kg] |  |  |  | 0.052632 | -0.022556 | 0.0045113 | -0.16241 | 0.06015
| Excavation-H resources [kg CO2-eq/m3] |  |  |  | -0.23609 | 0.084211 | 0.39098 | -0.010526 | 0.022556
| Brick-H resources [kg CO2-eq/kg] |  |  |  | -0.058647 | 0.37293 | 0.19098 | 0.43609 | 0.025564
| Cement-H resources [kg CO2-eq/kg] |  |  |  | -0.094737 | -0.48421 | -0.06015 | -0.3218 | -0.19398
| Concrete-H resources [kg CO2-eq/m3] |  |  |  | 0.22857 | 0.12481 | 0.31729 | 0.051128 | 0.32932
| Gravel-H resources [kg CO2-eq/kg] |  |  |  | 0.10977 | 0.18496 | -0.42707 | 0.075188 | 0.02406
| Plastic-H resources [kg CO2-eq/kg] |  |  |  | 0.37293 | -0.33835 | 0.36992 | -0.43459 | 0.24361
| Sand-H resources [kg CO2-eq/kg] |  |  |  | 0.32932 | 0.079699 | 0.22406 | 0.13684 | 0.53684
| Stainless steel-h resources [kg CO2-eq/kg] |  |  |  | -0.29474 | 0.13684 | -0.25865 | 0.088722 | -0.11128
| Stainless steel sheet-h resources [kg CO2-eq/kg] |  |  |  | 0.064662 | 0.15188 | 0.5203 | 0.091729 | 0.034586
| Steel-H resources [kg CO2-eq/kg] |  |  |  | -0.079699 | 0.51278 | -0.20752 | 0.50075 | 0.0015038
| Wood-H resources [kg CO2-eq/m3] |  |  |  | 0.16992 | 0.24511 | 0.096241 | 0.13383 | 0.20602
| Trucking-H resources [kg CO2-eq/tonne*km] |  |  |  | 0.079699 | 0.097744 | -0.027068 | 0.073684 | 0.006015
| Metal-H resources [kg CO2-eq/kg] |  |  |  | 0.10376 | -0.35188 | 0.046617 | -0.21504 | -0.018045
| Pump-H resources [kg CO2-eq/ea] |  |  |  | 0.11278 | -0.22105 | -0.069173 | -0.24812 | -0.025564
| Solar-H resources [kg CO2-eq/m2] |  |  |  | -0.30827 | -0.3609 | -0.14135 | -0.36241 | -0.27068
| Fan-H resources [kg CO2-eq/kg] |  |  |  | -0.14436 | 0.2391 | 0.12331 | 0.18045 | -0.11579
| Battery-H resources [kg CO2-eq/kg] |  |  |  | -0.061654 | -0.006015 | -0.12782 | -0.2 | 0.15338
| Ceramic-H resources [kg CO2-eq/kg] |  |  |  | -0.32782 | -0.45714 | -0.12481 | -0.43308 | -0.2
| FRP-H resources [kg CO2-eq/kg] |  |  |  | -0.054135 | -0.018045 | 0.10226 | 0.025564 | 0.24662
| Na cl-h resources [kg CO2-eq/kg] |  |  |  | -0.22105 | 0.21654 | 0.081203 | 0.15188 | -0.16692
| Motor-H resources [kg CO2-eq/kg] |  |  |  | 0.030075 | -0.0015038 | -0.25564 | 0.034586 | -0.10677
| Titanium-H resources [kg CO2-eq/kg] |  |  |  | 0.29774 | -0.21053 | -0.33383 | -0.21654 | 0.10977
| PVC-H resources [kg CO2-eq/kg] |  |  |  | -0.079699 | -0.046617 | -0.13835 | -0.02406 | -0.015038
Excretion-C1 | Operator daily wage [USD/h] |  |  |  | 0.16692 | -0.070677 | 0.3203 | -0.12481 | 0.22105
LCA | Energy gwp [kg CO2-eq/kWh] |  |  |  | -0.14286 | -0.091729 | 0.35338 | 0.064662 | -0.15038
| Energy h ecosystems [points/kWh] |  |  |  | -0.010526 | 0.030075 | -0.26316 | 0.14887 | -0.07218
| Energy h health [points/kWh] |  |  |  | 0.097744 | 0.16541 | 0.17744 | 0.23308 | 0.14436
| Energy h resources [points/kWh] |  |  |  | -0.082707 | 0.35489 | 0.10526 | 0.45865 | -0.025564
TEA | Lpg price [USD/kg] |  |  |  | 0.34737 | -0.24361 | 0.22857 | -0.26466 | 0.052632
| N fertilizer price [USD/kg N] |  |  |  | -0.067669 | 0.37594 | 0.006015 | 0.25113 | 0.10226
| P fertilizer price [USD/kg P] |  |  |  | 0.52782 | -0.16241 | 0.1218 | -0.22256 | 0.42256
| K fertilizer price [USD/kg K] |  |  |  | -0.019549 | 0.19549 | 0.13083 | 0.35188 | 0.040602
| Nh3 fertilizer price [USD/kg N] |  |  |  | -0.018045 | -0.1609 | 0.039098 | -0.13985 | -0.099248

## reC_Uganda
| Element | N recovery | P recovery | K recovery | TEA results | LCA results
| Metric | Total N [% N] | Total P [% P] | Total K [% K] | Annual net cost [USD/cap/yr] | GlobalWarming [kg CO2-eq/cap/yr] | H_Ecosystems [points/cap/yr] | H_Health [points/cap/yr] | H_Resources [points/cap/yr]
Element | Parameter
TEA | Labor wages [USD/h] |  |  |  | -0.10226 | 0.13083 | -0.28271 | 0.054135 | 0.054135
| Electricity price [$/kWh] |  |  |  | -0.037594 | 0.19398 | 0.27669 | 0.23759 | 0.17895
LCA | Electricity CF [kg CO2-eq/kWh] |  |  |  | -0.19248 | -0.13835 | -0.087218 | -0.13083 | 0.13083
| Electricity ecosystems CF [points/kWh] |  |  |  | 0.37143 | 0.19699 | 0.19098 | 0.22857 | 0.15038
| Electricity health CF [points/kWh] |  |  |  | 0.36241 | 0.4015 | 0.3609 | 0.2797 | 0.58647
| Electricity resources CF [points/kWh] |  |  |  | 0.22256 | -0.076692 | -0.090226 | -0.18195 | 0.16391
TEA | NH3 fertilizer price [USD/kg N] |  |  |  | 0.049624 | -0.28271 | 0.12632 | -0.31128 | 0.1218
| LPG price [USD/kg] |  |  |  | -0.045113 | 0.1188 | 0.15038 | 0.14286 | 0.052632
Excretion-C1 | Excretion e cal [kcal/cap/d] |  |  |  | 0.046617 | 0.2 | 0.22556 | 0.26015 | 0.084211
| Excretion p veg [g/cap/d] |  |  |  | -0.1985 | -0.43158 | -0.12782 | -0.45564 | -0.11429
| Excretion p anim [g/cap/d] |  |  |  | 0.2812 | 0.37744 | 0.037594 | 0.27519 | 0.22406
| Excretion N prot [fraction] |  |  |  | -0.070677 | -0.030075 | -0.29173 | -0.058647 | -0.37444
| Excretion P prot v [fraction] |  |  |  | -0.082707 | -0.17744 | -0.83759 | -0.29023 | -0.4015
| Excretion P prot a [fraction] |  |  |  | -0.13233 | -0.18496 | -0.1985 | -0.11579 | -0.081203
| Excretion K cal [g K/1000 kcal] |  |  |  | 0.50226 | 0.12932 | 0.46917 | 0.040602 | 0.5609
| Excretion N exc [fraction of intake] |  |  |  | 0.42707 | 0.49925 | 0.13534 | 0.40602 | 0.47068
| Excretion P exc [fraction of intake] |  |  |  | -0.27368 | -0.54135 | -0.48722 | -0.5218 | -0.32331
| Excretion K exc [fraction of intake] |  |  |  | 0.11429 | -0.43158 | 0.051128 | -0.51278 | 0.20451
| Excretion e exc [fraction of intake] |  |  |  | -0.25113 | 0.78195 | 0.07218 | 0.8782 | -0.22406
| Excretion N ur [fraction of total] |  |  |  | 0.54286 | -0.031579 | 0.081203 | -0.14436 | 0.54286
| Excretion P ur [fraction of total] |  |  |  | -0.41053 | -0.55188 | -0.085714 | -0.38496 | -0.42707
| Excretion K ur [fraction of total] |  |  |  | -0.18346 | -0.2406 | -0.29774 | -0.25414 | -0.26917
| Excretion e fec [fraction of total] |  |  |  | -0.1985 | 0.090226 | -0.088722 | 0.097744 | -0.043609
| Excretion N ur NH3 [fraction of total N in urine] |  |  |  | 0.049624 | -0.24962 | -0.18947 | -0.31128 | -0.16541
| Excretion N fec NH3 [fraction of total N in feces] |  |  |  | -0.039098 | 0.079699 | -0.12782 | 0.097744 | -0.081203
| Excretion ur exc [g/cap/d] |  |  |  | 0.1609 | 0.23008 | 0.46015 | 0.21504 | 0.50226
| Excretion fec exc [g/cap/d] |  |  |  | 0.51429 | 0.29023 | 0.14436 | 0.16992 | 0.54135
| Excretion ur moi [fraction] |  |  |  | -0.67218 | -0.13684 | -0.38647 | 0.039098 | -0.62556
| Excretion fec moi [fraction] |  |  |  | 0.21654 | 0.35188 | 0.62857 | 0.36692 | 0.30526
| Excretion mg ur [g Mg/cap/d] |  |  |  | -0.091729 | -0.26917 | -0.12331 | -0.23759 | -0.37444
| Excretion mg fec [g Mg/cap/d] |  |  |  | 0.34135 | -0.015038 | -0.03609 | -0.16541 | 0.42556
| Excretion ca ur [g Ca/cap/d] |  |  |  | -0.046617 | -0.25113 | -0.22406 | -0.31128 | -0.0090226
| Excretion ca fec [g Ca/cap/d] |  |  |  | 0.064662 | 0.055639 | -0.022556 | 0.11729 | -0.17444
Septic tank-C3 | Septic tank tau [days] |  |  |  | 0.051128 | 0.26316 | 0.2812 | 0.33083 | 0.20602
| Septic tank COD removal [fraction of COD removal] |  |  |  | 0.057143 | -0.022556 | 0.33835 | -0.040602 | 0.30827
| Septic tank n2o EF decay [fraction of of degraded N emitted as N2O] |  |  |  | -0.22105 | -0.021053 | -0.1609 | 0.016541 | -0.38647
| Septic tank FRP tank cost [USD] |  |  |  | 0.51278 | 0 | -0.19699 | -0.16692 | 0.12782
| Septic tank FRP per tank [kg] |  |  |  | -0.070677 | 0.18947 | 0.20451 | 0.25714 | 0.18647
| Septic tank pump cost [USD/set] |  |  |  | -0.1609 | 0.13835 | -0.11579 | 0.094737 | -0.006015
| Septic tank N max decay [nan] |  |  |  | -0.13383 | -0.0045113 | -0.064662 | 0.090226 | -0.34737
| Septic tank mg oh2 cost [USD/kg] |  |  |  | -0.033083 | -0.29624 | -0.051128 | -0.27669 | -0.016541
Sludge pasteurization-C4 | Sludge pasteurization sludge dryer weight [kg] |  |  |  | -0.24962 | -0.34135 | -0.26316 | -0.29925 | -0.21504
| Sludge pasteurization sludge barrel weight [kg] |  |  |  | 0.31128 | 0.14286 | -0.10677 | -0.070677 | 0.34286
| Sludge pasteurization sludge dryer [USD] |  |  |  | 0.16992 | 0.23308 | 0.39098 | 0.22105 | 0.29173
| Sludge pasteurization sludge barrel [USD] |  |  |  | -0.17293 | -0.4 | -0.33684 | -0.35639 | -0.33835
| Sludge pasteurization sludge labor maintenance [h] |  |  |  | 0.006015 | -0.23158 | 0.2812 | -0.19248 | 0.24361
| Sludge pasteurization wages [USD/cap/h] |  |  |  | -0.066165 | 0.2 | 0.087218 | 0.15489 | 0.19098
Reclaimer ultrafiltration-C5 | Reclaimer Ultrafiltration one in pipe SCH40 [USD] |  |  |  | -0.15038 | -0.18195 | -0.53233 | -0.25113 | -0.3985
| Reclaimer Ultrafiltration onehalf in pipe SCH40 [USD] |  |  |  | -0.061654 | -0.015038 | -0.046617 | 0.063158 | 0.0045113
| Reclaimer Ultrafiltration one in elbow SCH80 [USD] |  |  |  | 0.3985 | 0.19549 | 0.078195 | 0.13534 | 0.28571
| Reclaimer Ultrafiltration one in tee SCH80 [USD] |  |  |  | -0.29925 | 0.1188 | 0.076692 | 0.23759 | -0.13835
| Reclaimer Ultrafiltration one in SCH80 [USD] |  |  |  | -0.38947 | -0.13985 | 0.027068 | -0.070677 | -0.1188
| Reclaimer Ultrafiltration one onehalf in SCH80 [USD] |  |  |  | 0.38195 | -0.01203 | 0.22707 | -0.031579 | 0.22256
| Reclaimer Ultrafiltration onehalf in SCH80 [USD] |  |  |  | -0.24511 | 0.1218 | 0.019549 | 0.22857 | -0.006015
| Reclaimer Ultrafiltration three in pipe SCH80 [USD] |  |  |  | -0.18797 | -0.14436 | 0.1203 | -0.1218 | -0.13534
| Reclaimer ultrafiltration three in sch80 endcap [USD] |  |  |  | -0.033083 | -0.019549 | 0.10526 | 0.018045 | -0.079699
| Reclaimer ultrafiltration one one NB MTA [USD] |  |  |  | -0.069173 | 0.34737 | 0.04812 | 0.30526 | 0.054135
| Reclaimer ultrafiltration one onehalf NB MTA [USD] |  |  |  | -0.057143 | -0.013534 | 0.16391 | 0.063158 | -0.2015
| Reclaimer ultrafiltration foot valve [USD] |  |  |  | -0.082707 | 0.19699 | -0.010526 | 0.22105 | 0.033083
| Reclaimer ultrafiltration one onehalf in sch80 threadedtee [USD] |  |  |  | 0.11579 | 0.037594 | 0.067669 | 0.039098 | 0.093233
| Reclaimer ultrafiltration three in pipe clamp [USD] |  |  |  | -0.37895 | -0.067669 | 0.12782 | 0.030075 | -0.23459
| Reclaimer ultrafiltration one in pipe clamp [USD] |  |  |  | -0.10977 | -0.43759 | -0.19098 | -0.40752 | -0.21203
| Reclaimer ultrafiltration onehalf in pipe clamp [USD] |  |  |  | 0.48421 | -0.29474 | 0.18947 | -0.41203 | 0.43459
| Reclaimer ultrafiltration UF brush [USD] |  |  |  | -0.099248 | 0.17444 | -0.033083 | 0.11278 | -0.13383
| Reclaimer ultrafiltration two way valve [USD] |  |  |  | 0.16992 | -0.064662 | 0.20451 | -0.11128 | 0.18797
| Reclaimer ultrafiltration UF unit [USD] |  |  |  | 0.0045113 | 0.11729 | 0.090226 | 0.23008 | -0.015038
| Reclaimer ultrafiltration one in pipe sch40 lifetime [y] |  |  |  | -0.082707 | -0.1609 | 0.055639 | -0.021053 | -0.0030075
| Reclaimer ultrafiltration onehalf in pipe sch40 lifetime [y] |  |  |  | -0.17895 | -0.064662 | 0.11729 | 0.006015 | 0.078195
| Reclaimer ultrafiltration one in elbow sch80 lifetime [y] |  |  |  | -0.091729 | 0.02406 | -0.3203 | -0.022556 | -0.30977
| Reclaimer ultrafiltration one in tee sch80 lifetime [y] |  |  |  | 0.067669 | 0.26767 | -0.26316 | 0.18346 | -0.15489
| Reclaimer ultrafiltration one in sch80 lifetime [y] |  |  |  | 0.22105 | -0.25714 | 0.061654 | -0.27519 | 0.14586
| Reclaimer ultrafiltration one onehalf in sch80 lifetime [y] |  |  |  | 0.39098 | 0.21654 | -0.063158 | 0.039098 | 0.23759
| Reclaimer ultrafiltration onehalf in sch80 lifetime [y] |  |  |  | -0.27519 | -0.1203 | -0.30226 | -0.12632 | -0.29624
| Reclaimer ultrafiltration three in pipe sch80 lifetime [y] |  |  |  | -0.44211 | 0.31729 | -0.016541 | 0.47068 | -0.36992
| Reclaimer ultrafiltration three in sch80 endcap lifetime [y] |  |  |  | 0.045113 | 0.15789 | 0.070677 | 0.22556 | -0.042105
| Reclaimer ultrafiltration one one NB MTA lifetime [y] |  |  |  | -0.12932 | -0.2015 | 0.063158 | -0.06015 | -0.17143
| Reclaimer ultrafiltration one onehalf NB MTA lifetime [y] |  |  |  | -0.058647 | 0.41203 | 0.058647 | 0.45865 | -0.07218
| Reclaimer ultrafiltration foot valve lifetime [y] |  |  |  | -0.26767 | -0.48722 | -0.24662 | -0.43158 | -0.33534
| Reclaimer ultrafiltration one onehalf in sch80 threadedtee lifetime [y] |  |  |  | 0.070677 | 0.094737 | 0.16391 | 0.13835 | 0.099248
| Reclaimer ultrafiltration three in pipe clamp lifetime [y] |  |  |  | 0.12932 | 0.021053 | 0.10526 | -0.02406 | 0.22857
| Reclaimer ultrafiltration one in pipe clamp lifetime [y] |  |  |  | -0.049624 | 0.025564 | -0.38346 | -0.12331 | -0.028571
| Reclaimer ultrafiltration onehalf in pipe clamp lifetime [y] |  |  |  | 0.019549 | 0.12782 | 0.16391 | 0.16992 | 0.33985
| Reclaimer ultrafiltration UF brush lifetime [y] |  |  |  | 0.027068 | -0.46015 | -0.48722 | -0.56692 | -0.38045
| Reclaimer ultrafiltration two way valve lifetime [y] |  |  |  | 0.052632 | -0.23459 | 0.45263 | -0.21654 | 0.26617
| Reclaimer ultrafiltration UF unit lifetime [y] |  |  |  | -0.37143 | 0.14586 | 0.13985 | 0.27519 | 0.049624
| Reclaimer ultrafiltration plastic weight [kg] |  |  |  | -0.10526 | 0.34135 | 0.24361 | 0.40752 | -0.070677
| Reclaimer ultrafiltration brass weight [kg] |  |  |  | -0.33383 | -0.37895 | -0.58045 | -0.39699 | -0.48872
| Reclaimer ultrafiltration steel weight [kg] |  |  |  | 0.076692 | -0.057143 | -0.075188 | -0.085714 | 0.32481
| Reclaimer ultrafiltration nylon weight [kg] |  |  |  | -0.51729 | -0.17594 | -0.43759 | -0.12782 | -0.6015
| Reclaimer ultrafiltration TSS removal [%] |  |  |  | 0.055639 | 0.26165 | 0.049624 | 0.19699 | -0.028571
| Reclaimer Ultrafiltration power demand 1 [W] |  |  |  | -0.16391 | 0.010526 | -0.10827 | -0.0015038 | -0.28421
| Reclaimer Ultrafiltration power demand 2 [W] |  |  |  | 0.087218 | 0.39398 | -0.064662 | 0.32932 | 0.043609
| Reclaimer Ultrafiltration power demand 3 [W] |  |  |  | -0.018045 | 0.17444 | 0.32331 | 0.29023 | 0.16992
| Reclaimer Ultrafiltration power demand 4 [W] |  |  |  | -0.018045 | -0.16992 | -0.075188 | -0.087218 | -0.070677
Reclaimer ion exchange-C6 | Reclaimer Ion Exchange four in pipe SCH40 [USD] |  |  |  | -0.49323 | 0.02406 | -0.35639 | 0.10827 | -0.46165
| Reclaimer Ion Exchange four in pipe SCH80 [USD] |  |  |  | -0.46917 | -0.093233 | -0.21654 | -0.045113 | -0.33835
| Reclaimer ion exchange four in pipe sch80 endcap [USD] |  |  |  | 0 | -0.088722 | -0.62857 | -0.20602 | -0.22707
| Reclaimer ion exchange NRV [USD] |  |  |  | -0.076692 | -0.34887 | 0.22105 | -0.33534 | 0.052632
| Reclaimer ion exchange connector [USD] |  |  |  | 0.18947 | -0.35789 | -0.073684 | -0.4391 | 0.12632
| Reclaimer ion exchange ball valve [USD] |  |  |  | -0.069173 | -0.094737 | -0.07218 | -0.073684 | -0.067669
| Reclaimer ion exchange three eight elbow [USD] |  |  |  | -0.090226 | 0.04812 | 0.11128 | 0.034586 | 0.10827
| Reclaimer ion exchange ten ten mm tee [USD] |  |  |  | 0.061654 | -0.006015 | -0.01203 | -0.10526 | 0.049624
| Reclaimer ion exchange OD tube [USD] |  |  |  | 0.20752 | 0.2391 | -0.2015 | 0.082707 | 0.13985
| Reclaimer ion exchange four in pipe clamp [USD] |  |  |  | 0.34887 | 0.45865 | 0.027068 | 0.39248 | 0.25113
| Reclaimer ion exchange GAC zeolite mesh [USD] |  |  |  | 0.039098 | -0.055639 | 0.087218 | -0.01203 | 0.10827
| Reclaimer ion exchange kcl cost [USD/kg] |  |  |  | 0.079699 | -0.17744 | 0.078195 | -0.13835 | 0.096241
| Reclaimer ion exchange GAC cost [USD/kg] |  |  |  | 0.091729 | -0.32932 | -0.2812 | -0.29023 | -0.2015
| Reclaimer ion exchange zeolite cost [USD/kg] |  |  |  | -0.049624 | 0.34436 | 0.093233 | 0.3188 | -0.049624
| Reclaimer ion exchange TN removal [ratio] |  |  |  | 0.15188 | 0.1218 | 0.097744 | 0.1594 | 0.12782
| Reclaimer ion exchange zeolite lifetime [year] |  |  |  | -0.13383 | -0.094737 | -0.13534 | -0.063158 | -0.18346
| Reclaimer ion exchange gac lifetime [year] |  |  |  | -0.12632 | 0.030075 | 0.093233 | 0.19699 | 0.049624
| Reclaimer ion exchange kcl weight [kg] |  |  |  | 0.075188 | 0.049624 | -0.070677 | 0.075188 | 0.022556
| Reclaimer ion exchange kcl regeneration freq [year] |  |  |  | -0.29624 | 0.17143 | 0.21654 | 0.29323 | -0.25865
| Reclaimer ion exchange desorption recovery efficiency [ratio] |  |  |  | -0.34586 | 0.18797 | 0.20301 | 0.20752 | 0.075188
| Reclaimer ion exchange PVC weight [kg] |  |  |  | -0.13684 | -0.44662 | -0.30677 | -0.41203 | -0.37594
| Reclaimer ion exchange steel weight [kg] |  |  |  | -0.066165 | 0.06015 | -0.39248 | 0.10977 | -0.47218
| Reclaimer ion exchange plastic weight [kg] |  |  |  | 0.22105 | -0.063158 | 0.1203 | -0.085714 | 0.097744
| Reclaimer ion exchange labor maintenance zeolite regeneration [hr/y] |  |  |  | 0.46917 | -0.06015 | 0.085714 | -0.17143 | 0.41805
| Reclaimer ion exchange om capital ratio [ratio] |  |  |  | -0.12932 | -0.22857 | -0.0015038 | -0.15489 | -0.18496
| Reclaimer ion exchange wages [USD/cap/hr] |  |  |  | 0.24511 | 0.16692 | 0.17895 | 0.079699 | 0.14436
Reclaimer ECR-C7 | Reclaimer ECR EC brush [USD] |  |  |  | 0.20602 | -0.14135 | 0.3188 | -0.14737 | 0.22857
| Reclaimer ECR EC cell [USD] |  |  |  | -0.1203 | 0.39098 | 0.2391 | 0.41504 | -0.090226
| Reclaimer ECR energy demand [Wh/L] |  |  |  | -0.11729 | -0.042105 | -0.058647 | -0.079699 | 0.14135
| Reclaimer ECR EC cell lifetime [yr] |  |  |  | -0.26466 | 0.090226 | 0.1985 | 0.21353 | -0.20602
| Reclaimer ECR titanium weight [kg] |  |  |  | -0.081203 | -0.06015 | 0.17744 | -0.078195 | 0.097744
| Reclaimer ECR nylon weight [kg] |  |  |  | -0.045113 | -0.29323 | 0.15338 | -0.25113 | 0.10526
| Reclaimer ECR EC brush lifetime [yr] |  |  |  | -0.037594 | 0.11729 | -0.25865 | 0.018045 | -0.046617
| Reclaimer ECR power demand ecr [W] |  |  |  | 0.5188 | 0.16992 | 0.23308 | 0.066165 | 0.21805
Reclaimer housing-C10 | Reclaimer housing frame [USD] |  |  |  | -0.11579 | -0.1188 | -0.22707 | -0.16541 | -0.13985
| Reclaimer housing extrusion [USD] |  |  |  | 0.29624 | -0.016541 | -0.088722 | -0.055639 | 0.17444
| Reclaimer housing angle frame [USD] |  |  |  | 0.045113 | 0.30226 | 0.27669 | 0.37293 | 0.30526
| Reclaimer housing angle [USD] |  |  |  | 0.17444 | -0.17143 | 0.054135 | -0.29774 | 0.26917
| Reclaimer housing door sheet [USD] |  |  |  | -0.069173 | -0.022556 | 0.20902 | 0.096241 | 0.033083
| Reclaimer housing plate valve [USD] |  |  |  | -0.26466 | -0.42256 | -0.15188 | -0.34286 | -0.3218
| Reclaimer housing powder [USD] |  |  |  | 0.27368 | 0.051128 | 0.2797 | 0.022556 | 0.56391
| Reclaimer housing container [USD] |  |  |  | -0.16692 | 0.16992 | -0.40602 | 0.12782 | -0.41053
| Reclaimer housing aluminum weight [kg] |  |  |  | -0.037594 | 0.15489 | 0.10677 | 0.16692 | 0
| Reclaimer housing steel weight [kg] |  |  |  | -0.38797 | 0.030075 | 0.06015 | 0.10226 | 0.055639
| Reclaimer housing framework weight [kg] |  |  |  | -0.028571 | 0.26767 | 0.10075 | 0.21805 | 0.1203
| Reclaimer housing fittings weight [kg] |  |  |  | 0.22857 | -0.1985 | -0.075188 | -0.28872 | -0.11729
Reclaimer system-C11 | Reclaimer system T nut [USD] |  |  |  | 0.11278 | 0.099248 | 0.02406 | 0.04812 | -0.14586
| Reclaimer system die cast hinge [USD] |  |  |  | 0.16842 | 0.13684 | 0.13985 | 0.06015 | 0.1188
| Reclaimer system SLS locks [USD] |  |  |  | 0.058647 | 0.44511 | 0.35188 | 0.41654 | 0.50376
| Reclaimer system DC round key [USD] |  |  |  | -0.17594 | -0.18947 | 0.043609 | -0.085714 | 0.085714
| Reclaimer system handle rod [USD] |  |  |  | -0.051128 | 0.23459 | -0.043609 | 0.17444 | -0.064662
| Reclaimer system eight mm bolt [USD] |  |  |  | -0.69624 | -0.042105 | -0.26767 | 0.091729 | -0.54737
| Reclaimer system button headed nut [USD] |  |  |  | -0.046617 | 0.0015038 | 0.11278 | -0.02406 | 0.051128
| Reclaimer system twelve mm bolt [USD] |  |  |  | 0.049624 | 0.034586 | -0.33835 | 0.034586 | -0.076692
| Reclaimer system ten mm CSK [USD] |  |  |  | 0.25414 | 0.23308 | 0.46917 | 0.18797 | 0.45564
| Reclaimer system sixteen mm CSK [USD] |  |  |  | -0.22707 | -0.094737 | -0.29023 | -0.15639 | -0.12932
| Reclaimer system sixteen mm bolt [USD] |  |  |  | -0.44662 | 0.022556 | -0.2015 | 0.069173 | -0.22105
| Reclaimer system coupling brass [USD] |  |  |  | 0.22256 | -0.066165 | -0.099248 | -0.18045 | 0.031579
| Reclaimer system coupling threaded [USD] |  |  |  | -0.13083 | 0.25564 | -0.15188 | 0.27368 | -0.13684
| Reclaimer system socket [USD] |  |  |  | -0.15038 | 0.17594 | 0.20451 | 0.21203 | 0.12331
| Reclaimer system onehalf tank nipple [USD] |  |  |  | -0.46015 | -0.1594 | -0.11278 | -0.1203 | -0.2
| Reclaimer system onehalf in coupling brass [USD] |  |  |  | -0.16391 | -0.063158 | 0.21053 | 0.10526 | -0.069173
| Reclaimer system onehalf in fitting [USD] |  |  |  | -0.34135 | -0.29925 | -0.17444 | -0.26015 | -0.23308
| Reclaimer system plate [USD] |  |  |  | 0.16391 | 0.045113 | -0.11429 | -0.073684 | 0.1218
| Reclaimer system pump [USD] |  |  |  | 0.031579 | 0.069173 | 0.42105 | 0.15639 | 0.16241
| Reclaimer system three way valve [USD] |  |  |  | 0.055639 | 0.028571 | 0.3985 | 0.075188 | 0.069173
| Reclaimer system lofted tank [USD] |  |  |  | 0.39549 | -0.22105 | -0.21504 | -0.34135 | 0.1218
| Reclaimer system lifetime [part replacement lifetime] |  |  |  | -0.057143 | -0.17895 | -0.77444 | -0.29925 | -0.35188
| Reclaimer system steel weight [kg] |  |  |  | -0.26466 | -0.10376 | -0.29774 | -0.058647 | -0.36391
| Reclaimer system brass weight [kg] |  |  |  | -0.1218 | -0.10075 | -0.2015 | -0.006015 | -0.15038
| Reclaimer system power demand system [W] |  |  |  | -0.30827 | -0.45113 | -0.082707 | -0.4 | -0.091729
| Reclaimer system working time [hr] |  |  |  | -0.23759 | -0.28421 | -0.53684 | -0.2782 | -0.40301
| Reclaimer system om capital ratio [ratio] |  |  |  | 0.14737 | 0.045113 | -0.006015 | -0.061654 | -0.18346
Reclaimer solar-C12 | Reclaimer solar battery storage cost [USD/set] |  |  |  | -0.16241 | -0.19398 | -0.12932 | -0.15038 | -0.063158
| Reclaimer solar battery holder cost [USD/set] |  |  |  | -0.46617 | 0.097744 | 0.17895 | 0.25263 | -0.097744
| Reclaimer solar solar cost [USD/W] |  |  |  | 0.2391 | -0.11128 | 0.24511 | -0.24511 | 0.30376
| Reclaimer solar solar module system [USD/set] |  |  |  | -0.31729 | -0.29023 | 0.06015 | -0.25564 | -0.02406
| Reclaimer solar inverter cost [USD/set] |  |  |  | -0.018045 | -0.46015 | -0.37895 | -0.48421 | -0.058647
| Reclaimer solar pannel cleaning [hr/yr] |  |  |  | 0.10526 | 0.015038 | 0.15338 | -0.033083 | 0.0075188
| Reclaimer solar solar lifetime [year] |  |  |  | 0.37895 | -0.1609 | 0.16842 | -0.32632 | 0.30526
| Reclaimer solar battery lifetime [year] |  |  |  | -0.058647 | 0.16391 | 0.54436 | 0.2782 | 0.29173
| Reclaimer solar solar capacity [m2] |  |  |  | 0.17143 | -0.14286 | -0.19248 | -0.18496 | 0.051128
| Reclaimer solar battery kg [kg] |  |  |  | -0.051128 | -0.22406 | -0.13985 | -0.22256 | -0.12932
| Reclaimer solar wages [USD/cap/hr] |  |  |  | 0.13083 | 0.25414 | 0.19248 | 0.20902 | 0.11429
| Reclaimer solar power demand 120users [W] |  |  |  | -0.1609 | -0.028571 | 0.21053 | 0.057143 | -0.19098
| Reclaimer solar power demand 30users [W] |  |  |  | -0.44511 | -0.066165 | -0.082707 | -0.0030075 | -0.31579
MURT-C2 | Max ch4 emission [g CH4/g COD] |  |  |  | 0.75789 | 0.36992 | 0.50075 | 0.20752 | 0.72782
| Full degradation time [yr] |  |  |  | 0.006015 | 0.37293 | 0.087218 | 0.32932 | 0.10226
| Log degradation [-] |  |  |  | 0.51729 | 0.35639 | 0.35789 | 0.18647 | 0.46466
TEA | Price factor [-] |  |  |  | -0.14887 | 0.28722 | 0.11729 | 0.29323 | 0.11429
LCA | CH4 CF [kg CO2-eq/kg CH4] |  |  |  | 0.0015038 | -0.084211 | -0.13383 | -0.097744 | -0.13835
| CH4 ecosystems CF [points/kg CH4] |  |  |  | -0.12932 | -0.045113 | -0.033083 | 0.073684 | -0.26165
| CH4 health CF [points/kg CH4] |  |  |  | -0.17143 | 0.034586 | -0.019549 | 0.051128 | 0.018045
| N2O CF [kg CO2-eq/kg N2O] |  |  |  | -0.2 | 0.01203 | 0.18496 | 0.064662 | -0.045113
| N2O ecosystems CF [points/kg N2O] |  |  |  | 0.043609 | 0.2 | 0.046617 | 0.11429 | 0.24211
| N2O health CF [points/kg N2O] |  |  |  | -0.20301 | 0.18045 | -0.13985 | 0.26466 | -0.24361
| N fertilizer CF [kg CO2-eq/kg N] |  |  |  | 0.18647 | 0.48571 | 0.26316 | 0.45263 | 0.06015
| N fertilizer ecosystems CF [points/kg N] |  |  |  | 0.25865 | 0.21805 | 0.44361 | 0.19248 | 0.35188
| N fertilizer health CF [points/kg N] |  |  |  | 0.037594 | -0.051128 | 0.17744 | -0.019549 | -0.057143
| N fertilizer resources CF [points/kg N] |  |  |  | 0.2812 | 0.50977 | 0.16992 | 0.38797 | 0.30827
| P fertilizer CF [kg CO2-eq/kg P] |  |  |  | 0.078195 | 0.094737 | 0.10075 | 0.03609 | 0.099248
| P fertilizer ecosystems CF [points/kg P] |  |  |  | -0.23459 | 0.054135 | -0.10075 | 0.11128 | -0.16842
| P fertilizer health CF [points/kg P] |  |  |  | 0.26165 | 0.21805 | -0.0090226 | 0.10376 | 0.0015038
| P fertilizer resources CF [points/kg P] |  |  |  | 0.23759 | -0.045113 | -0.045113 | -0.10977 | 0.10677
| K fertilizer CF [kg CO2-eq/kg K] |  |  |  | -0.25714 | -0.4812 | -0.53835 | -0.41955 | -0.50827
| K fertilizer ecosystems CF [points/kg K] |  |  |  | -0.10526 | -0.039098 | -0.04812 | -0.022556 | -0.17744
| K fertilizer health CF [points/kg K] |  |  |  | -0.0015038 | -0.24962 | -0.24211 | -0.31128 | 0.14887
| K fertilizer resources CF [points/kg K] |  |  |  | -0.10075 | -0.29774 | -0.35188 | -0.34586 | -0.32932
| Conc nh3 CF [kg CO2-eq/kg] |  |  |  | 0.15338 | 0.18045 | -0.11278 | 0.12632 | 0.052632
| Conc nh3 ecosystems CF [points/kg] |  |  |  | -0.099248 | 0.021053 | -0.48271 | -0.082707 | -0.18647
| Conc nh3 health CF [points/kg] |  |  |  | -0.17444 | 0.25263 | 0.037594 | 0.34586 | -0.16692
| Conc nh3 resources CF [points/kg] |  |  |  | 0.11579 | 0.20902 | 0.2406 | 0.12632 | 0.29474
| GAC CF [kg CO2-eq/kg] |  |  |  | 0.061654 | 0.082707 | -0.073684 | 0.1203 | 0.054135
| GAC ecosystems CF [points/kg] |  |  |  | -0.29474 | 0.17444 | -0.16992 | 0.22105 | -0.1594
| GAC health CF [points/kg] |  |  |  | -0.16391 | -0.23609 | 0.0030075 | -0.21955 | -0.030075
| GAC resources CF [points/kg] |  |  |  | -0.54436 | -0.14737 | -0.41053 | -0.051128 | -0.45263
| Zeolite CF [kg CO2-eq/kg] |  |  |  | -0.094737 | -0.36992 | -0.15639 | -0.24812 | -0.41203
| Zeolite ecosystems CF [points/kg] |  |  |  | 0.26165 | 0.38346 | 0.39248 | 0.3985 | 0.40902
| Zeolite health CF [points/kg] |  |  |  | -0.12481 | -0.06015 | -0.53083 | -0.1609 | -0.15338
| Zeolite resources CF [points/kg] |  |  |  | 0.17594 | 0.11278 | 0.1218 | 0.043609 | 0.081203
| KCl CF [kg CO2-eq/kg] |  |  |  | 0.028571 | 0.14436 | -0.35489 | 0.055639 | -0.21053
| KCl ecosystems CF [points/kg] |  |  |  | -0.24962 | -0.088722 | -0.040602 | 0.034586 | -0.16842
| KCl health CF [points/kg] |  |  |  | 0.10677 | 0.24662 | 0.22406 | 0.25714 | 0.3609
| KCl resources CF [points/kg] |  |  |  | -0.24662 | -0.10977 | -0.31278 | -0.063158 | -0.34887
| Mg oh2 CF [kg CO2-eq/kg] |  |  |  | -0.061654 | -0.091729 | -0.43759 | -0.15639 | -0.1609
| Mg oh2 ecosystems CF [points/kg] |  |  |  | -0.0030075 | -0.090226 | 0.49624 | 0.02406 | 0.2797
| Mg oh2 health CF [points/kg] |  |  |  | 0.26316 | 0.022556 | 0.24211 | -0.025564 | 0.32481
| Mg oh2 resources CF [points/kg] |  |  |  | 0.10226 | 0.36241 | 0.13985 | 0.26316 | 0.35188
| LPG CF [kg CO2-eq/kg] |  |  |  | 0.094737 | 0.21805 | -0.12331 | 0.17895 | -0.12932
| LPG ecosystems CF [points/kg] |  |  |  | -0.10827 | -0.064662 | 0.27669 | 0.1188 | -0.22256
| LPG health CF [points/kg] |  |  |  | -0.33985 | -0.19248 | 0.19248 | -0.061654 | -0.043609
| LPG resources CF [points/kg] |  |  |  | 0.22105 | 0.051128 | -0.10526 | -0.11278 | 0.3203
| Excavation-Global warming [kg CO2-eq/m3] |  |  |  | -0.19248 | -0.39699 | -0.20602 | -0.3218 | -0.33083
| Brick-Global warming [kg CO2-eq/kg] |  |  |  | 0.36992 | -0.0075188 | 0.29774 | -0.054135 | 0.4797
| Cement-Global warming [kg CO2-eq/kg] |  |  |  | 0.0090226 | -0.42556 | -0.2015 | -0.48872 | -0.21353
| Concrete-Global warming [kg CO2-eq/m3] |  |  |  | 0.23158 | 0.18496 | 0.67218 | 0.15489 | 0.63759
| Gravel-Global warming [kg CO2-eq/kg] |  |  |  | 0.32481 | -0.1188 | -0.15639 | -0.14436 | 0.10827
| Plastic-Global warming [kg CO2-eq/kg] |  |  |  | 0.063158 | -0.097744 | 0.076692 | -0.04812 | 0.019549
| Sand-Global warming [kg CO2-eq/kg] |  |  |  | 0.1188 | -0.06015 | -0.10526 | -0.07218 | 0.16391
| Stainless steel-global warming [kg CO2-eq/kg] |  |  |  | -0.039098 | -0.045113 | -0.29474 | -0.094737 | 0.042105
| Stainless steel sheet-global warming [kg CO2-eq/kg] |  |  |  | -0.23308 | -0.02406 | 0.21053 | 0.070677 | -0.010526
| Steel-Global warming [kg CO2-eq/kg] |  |  |  | 0.04812 | 0.24511 | 0.20301 | 0.19699 | 0.36241
| Wood-Global warming [kg CO2-eq/m3] |  |  |  | 0.15639 | 0.30526 | 0.11278 | 0.29323 | 0.17143
| Trucking-Global warming [kg CO2-eq/tonne*km] |  |  |  | -0.26015 | -0.052632 | -0.23308 | 0.021053 | -0.33534
| Metal-Global warming [kg CO2-eq/kg] |  |  |  | -0.28872 | -0.14737 | -0.27519 | -0.055639 | -0.29173
| Pump-Global warming [kg CO2-eq/ea] |  |  |  | -0.3218 | -0.052632 | 0.088722 | 0.12481 | -0.045113
| Solar-Global warming [kg CO2-eq/m2] |  |  |  | 0.41053 | 0.1203 | 0.49925 | 0.069173 | 0.45714
| Fan-Global warming [kg CO2-eq/kg] |  |  |  | -0.19248 | 0.33534 | -0.043609 | 0.30526 | -0.29173
| Battery-Global warming [kg CO2-eq/kg] |  |  |  | -0.037594 | 0.42256 | -0.097744 | 0.36241 | 0.11429
| Ceramic-Global warming [kg CO2-eq/kg] |  |  |  | -0.26466 | -0.018045 | -0.59699 | -0.069173 | -0.28271
| FRP-Global warming [kg CO2-eq/kg] |  |  |  | -0.082707 | -0.21203 | -0.17143 | -0.20902 | -0.14436
| Na cl-global warming [kg CO2-eq/kg] |  |  |  | -0.10827 | -0.070677 | 0.078195 | 0.030075 | 0.06015
| Motor-Global warming [kg CO2-eq/kg] |  |  |  | 0.099248 | 0.14586 | -0.016541 | 0.12782 | 0.006015
| Titanium-Global warming [kg CO2-eq/kg] |  |  |  | 0.33835 | 0.44812 | 0.26767 | 0.36541 | 0.32632
| PVC-Global warming [kg CO2-eq/kg] |  |  |  | -0.23759 | 0.13985 | 0.18045 | 0.25414 | 0.015038
| Excavation-H ecosystems [kg CO2-eq/m3] |  |  |  | -0.087218 | 0.32632 | -0.40451 | 0.18195 | -0.15188
| Brick-H ecosystems [kg CO2-eq/kg] |  |  |  | 0.19549 | 0.01203 | 0.25714 | 0.018045 | 0.18947
| Cement-H ecosystems [kg CO2-eq/kg] |  |  |  | -0.27218 | -0.28872 | 0.2406 | -0.17143 | -0.066165
| Concrete-H ecosystems [kg CO2-eq/m3] |  |  |  | 0.28722 | 0.1609 | -0.010526 | 0.13233 | 0.12331
| Gravel-H ecosystems [kg CO2-eq/kg] |  |  |  | 0.59398 | 0.10677 | 0.16692 | -0.058647 | 0.46466
| Plastic-H ecosystems [kg CO2-eq/kg] |  |  |  | -0.2015 | -0.20301 | -0.4812 | -0.15338 | -0.53383
| Sand-H ecosystems [kg CO2-eq/kg] |  |  |  | 0.006015 | -0.16541 | -0.29173 | -0.18496 | 0.079699
| Stainless steel-h ecosystems [kg CO2-eq/kg] |  |  |  | -0.33383 | 0.13684 | -0.38797 | 0.17744 | -0.36541
| Stainless steel sheet-h ecosystems [kg CO2-eq/kg] |  |  |  | 0.10526 | 0.31579 | -0.16391 | 0.21203 | -0.061654
| Steel-H ecosystems [kg CO2-eq/kg] |  |  |  | -0.33233 | -0.049624 | -0.070677 | -0.021053 | -0.23759
| Wood-H ecosystems [kg CO2-eq/m3] |  |  |  | -0.082707 | 0.19699 | 0.075188 | 0.21504 | -0.084211
| Trucking-H ecosystems [kg CO2-eq/tonne*km] |  |  |  | -0.21654 | 0.18045 | -0.24211 | 0.2015 | -0.10376
| Metal-H ecosystems [kg CO2-eq/kg] |  |  |  | 0.12331 | 0.41053 | 0.3218 | 0.37895 | 0.15188
| Pump-H ecosystems [kg CO2-eq/ea] |  |  |  | -0.19549 | -0.40902 | -0.45865 | -0.4406 | -0.30827
| Solar-H ecosystems [kg CO2-eq/m2] |  |  |  | 0.44662 | -0.10977 | 0.15639 | -0.13684 | 0.2
| Fan-H ecosystems [kg CO2-eq/kg] |  |  |  | -0.22406 | -0.62556 | -0.21805 | -0.62556 | -0.26316
| Battery-H ecosystems [kg CO2-eq/kg] |  |  |  | 0.17744 | -0.01203 | -0.022556 | -0.13684 | 0.1985
| Ceramic-H ecosystems [kg CO2-eq/kg] |  |  |  | -0.054135 | -0.015038 | 0.32932 | 0.054135 | 0.02406
| FRP-H ecosystems [kg CO2-eq/kg] |  |  |  | -0.21805 | -0.22406 | 0.043609 | -0.25414 | -0.10075
| Na cl-h ecosystems [kg CO2-eq/kg] |  |  |  | -0.0090226 | 0.090226 | 0.099248 | 0.063158 | -0.14135
| Motor-H ecosystems [kg CO2-eq/kg] |  |  |  | -0.031579 | 0.13233 | -0.1188 | 0.12331 | -0.17143
| Titanium-H ecosystems [kg CO2-eq/kg] |  |  |  | -0.31729 | -0.55489 | -0.51729 | -0.49323 | -0.5188
| PVC-H ecosystems [kg CO2-eq/kg] |  |  |  | -0.052632 | 0.02406 | 0.097744 | 0.17293 | -0.18647
| Excavation-H health [kg CO2-eq/m3] |  |  |  | -0.32932 | -0.094737 | -0.34586 | -0.055639 | -0.15338
| Brick-H health [kg CO2-eq/kg] |  |  |  | -0.3188 | -0.2797 | -0.4 | -0.21504 | -0.56842
| Cement-H health [kg CO2-eq/kg] |  |  |  | -0.34135 | 0.4406 | -0.12331 | 0.46165 | -0.28271
| Concrete-H health [kg CO2-eq/m3] |  |  |  | -0.33534 | 0.049624 | -0.59549 | -0.0075188 | -0.50376
| Gravel-H health [kg CO2-eq/kg] |  |  |  | -0.037594 | 0.17594 | -0.10827 | 0.085714 | -0.14887
| Plastic-H health [kg CO2-eq/kg] |  |  |  | -0.20301 | 0.039098 | 0.21203 | 0.12481 | 0.12481
| Sand-H health [kg CO2-eq/kg] |  |  |  | -0.27068 | 0.52481 | 0.25113 | 0.60902 | -0.13985
| Stainless steel-h health [kg CO2-eq/kg] |  |  |  | -0.093233 | -0.11579 | -0.23308 | -0.15038 | -0.18195
| Stainless steel sheet-h health [kg CO2-eq/kg] |  |  |  | 0.21805 | -0.33534 | 0.35639 | -0.28421 | 0.13835
| Steel-H health [kg CO2-eq/kg] |  |  |  | -0.20451 | 0.061654 | 0.099248 | 0.090226 | -0.10526
| Wood-H health [kg CO2-eq/m3] |  |  |  | -0.16541 | -0.040602 | -0.12782 | -0.0030075 | -0.27669
| Trucking-H health [kg CO2-eq/tonne*km] |  |  |  | -0.36541 | -0.20602 | -0.24511 | -0.091729 | -0.30827
| Metal-H health [kg CO2-eq/kg] |  |  |  | 0.29173 | 0.12782 | 0.2812 | 0.025564 | 0.13534
| Pump-H health [kg CO2-eq/ea] |  |  |  | -0.18195 | -0.058647 | 0.31729 | 0.11128 | 0.039098
| Solar-H health [kg CO2-eq/m2] |  |  |  | 0.26466 | -0.02406 | -0.14887 | -0.033083 | -0.043609
| Fan-H health [kg CO2-eq/kg] |  |  |  | 0.10827 | -0.21504 | -0.18195 | -0.27068 | 0.10677
| Battery-H health [kg CO2-eq/kg] |  |  |  | 0.22105 | 0.30226 | 0.13383 | 0.20752 | 0.39549
| Ceramic-H health [kg CO2-eq/kg] |  |  |  | -0.078195 | -0.32632 | -0.040602 | -0.32782 | -0.21955
| FRP-H health [kg CO2-eq/kg] |  |  |  | -0.37895 | -0.24211 | 0.013534 | -0.18045 | -0.07218
| Na cl-h health [kg CO2-eq/kg] |  |  |  | -0.20752 | 0.0045113 | 0.16541 | 0.13985 | -0.13233
| Motor-H health [kg CO2-eq/kg] |  |  |  | -0.49624 | -0.13684 | -0.49925 | -0.12632 | -0.5594
| Titanium-H health [kg CO2-eq/kg] |  |  |  | 0.084211 | -0.20451 | -0.52932 | -0.23308 | -0.44361
| PVC-H health [kg CO2-eq/kg] |  |  |  | 0.28421 | -0.04812 | 0.10075 | -0.049624 | 0.26316
| Excavation-H resources [kg CO2-eq/m3] |  |  |  | 0.34286 | -0.045113 | 0.31729 | -0.061654 | 0.38195
| Brick-H resources [kg CO2-eq/kg] |  |  |  | -0.096241 | -0.096241 | 0.025564 | -0.0045113 | -0.040602
| Cement-H resources [kg CO2-eq/kg] |  |  |  | 0.066165 | -0.039098 | -0.23459 | -0.17744 | 0.24962
| Concrete-H resources [kg CO2-eq/m3] |  |  |  | -0.082707 | 0.0045113 | -0.22256 | -0.046617 | -0.013534
| Gravel-H resources [kg CO2-eq/kg] |  |  |  | 0.058647 | 0.064662 | 0.19549 | 0.058647 | 0.33383
| Plastic-H resources [kg CO2-eq/kg] |  |  |  | -0.46466 | 0.18797 | -0.38195 | 0.23609 | -0.54887
| Sand-H resources [kg CO2-eq/kg] |  |  |  | -0.27068 | -0.2015 | -0.075188 | -0.13083 | -0.10977
| Stainless steel-h resources [kg CO2-eq/kg] |  |  |  | -0.006015 | 0.11729 | 0.070677 | 0.052632 | 0.18797
| Stainless steel sheet-h resources [kg CO2-eq/kg] |  |  |  | -0.045113 | -0.29925 | -0.0015038 | -0.35188 | 0.019549
| Steel-H resources [kg CO2-eq/kg] |  |  |  | -0.045113 | -0.11278 | -0.0015038 | -0.12632 | -0.13985
| Wood-H resources [kg CO2-eq/m3] |  |  |  | 0.29474 | -0.034586 | 0.35639 | -0.069173 | 0.49023
| Trucking-H resources [kg CO2-eq/tonne*km] |  |  |  | -0.021053 | -0.043609 | 0.14586 | 0.021053 | 0.18797
| Metal-H resources [kg CO2-eq/kg] |  |  |  | -0.006015 | 0.12932 | 0.069173 | 0.10226 | 0.26767
| Pump-H resources [kg CO2-eq/ea] |  |  |  | -0.14586 | 0.094737 | 0.081203 | 0.16241 | 0.17744
| Solar-H resources [kg CO2-eq/m2] |  |  |  | 0.24511 | -0.06015 | 0.23008 | -0.097744 | 0.28872
| Fan-H resources [kg CO2-eq/kg] |  |  |  | -0.0075188 | -0.025564 | 0 | -0.090226 | -0.0045113
| Battery-H resources [kg CO2-eq/kg] |  |  |  | -0.022556 | 0.29474 | 0.45564 | 0.2812 | 0.25113
| Ceramic-H resources [kg CO2-eq/kg] |  |  |  | 0.027068 | -0.057143 | 0.49173 | 0.027068 | 0.28571
| FRP-H resources [kg CO2-eq/kg] |  |  |  | -0.18045 | -0.02406 | -0.039098 | -0.030075 | 0.10075
| Na cl-h resources [kg CO2-eq/kg] |  |  |  | 0.15188 | -0.091729 | 0.26767 | -0.025564 | 0.30376
| Motor-H resources [kg CO2-eq/kg] |  |  |  | -0.12481 | -0.26466 | -0.32932 | -0.41053 | -0.19699
| Titanium-H resources [kg CO2-eq/kg] |  |  |  | 0.17293 | 0.1203 | 0.47669 | 0.15789 | 0.25263
| PVC-H resources [kg CO2-eq/kg] |  |  |  | -0.36842 | 0.15338 | -0.18947 | 0.23459 | -0.34286
Excretion-C1 | Operator daily wage [USD/h] |  |  |  | -0.18496 | -0.18346 | -0.016541 | -0.090226 | -0.13233
LCA | Energy gwp [kg CO2-eq/kWh] |  |  |  | -0.0030075 | 0.076692 | -0.025564 | 0.094737 | -0.02406
| Energy h ecosystems [points/kWh] |  |  |  | 0.2 | 0.17895 | 0.21053 | 0.084211 | 0.3188
| Energy h health [points/kWh] |  |  |  | -0.039098 | -0.034586 | -0.27368 | -0.13684 | -0.078195
| Energy h resources [points/kWh] |  |  |  | -0.033083 | -0.28571 | -0.32782 | -0.35489 | -0.1985
TEA | Lpg price [USD/kg] |  |  |  | 0.066165 | 0.018045 | 0.15789 | 0.085714 | -0.29624
| N fertilizer price [USD/kg N] |  |  |  | -0.20301 | 0.25865 | 0.051128 | 0.33233 | -0.063158
| P fertilizer price [USD/kg P] |  |  |  | 0.11429 | -0.55639 | -0.073684 | -0.58346 | 0.20301
| K fertilizer price [USD/kg K] |  |  |  | 0.015038 | -0.15789 | -0.088722 | -0.22105 | 0.030075
| Nh3 fertilizer price [USD/kg N] |  |  |  | 0.040602 | 0.082707 | -0.41654 | -0.0045113 | -0.11128